## 下载的著录项1
航空动力装置失效专利数据包
序号 | 公开（公告）号 | 标题 (中文) | 申请日 | 当前法律状态 | 当前权利人 | 摘要 (中文) | 首项权利要求 | IPC主分类
1 | US20240229739A1 | 航空发动机排气混合器 | 2023-01-09 | 放弃 | Pratt Whitney Canada Corp | 一种飞机发动机，包括限定核心通道的核心壳体、从壳体径向向外定位并周向围绕壳体的短舱、以及径向限定在短舱和壳体之间的旁通通道。一种安装在壳体上的混合器，包括一个壁，该壁具有一个连接在壳体上的前缘，并限定了多个沿周向间隔开的凸角。阻尼环在壁的前缘和后缘之间的轴向位置处围绕混合器，并且沿周向不间断地延伸，并且从第一侧轴向延伸到第二侧。所述第一侧与所述前缘轴向间隔开，并且所述阻尼环具有在所述第一侧和所述第二侧以及所述第二侧之间延伸的环形环表面。阻尼环通过环形环表面径向安装到混合器壁上，以阻尼壁。 | 1. An aircraft engine comprising : an engine casing housing a core of the aircraft engine, the engine casing extending circumferentially about an axis of the aircraft engine and defining a core flow passage therewithin; a nacelle located radially outward from and circumferentially around the engine casing, a bypass flow passage radially defined between the nacelle and the engine casing; a mixer mounted to the engine casing, the mixer including a peripheral wall having a leading edge and a trailing edge axially spaced from one another and extending around the axis, the leading edge attached to the engine casing, the peripheral wall defining a plurality of lobes that are circumferentially spaced apart relative to the axis, the plurality of lobes including radially outer lobes defining an outer diameter of the mixer, the outer lobes defining outer recesses that are circumferentially spaced apart and that extend into the outer lobes radially inward of the outer diameter; and a damper ring surrounding the mixer at an axial location between the leading edge and the trailing edge of the peripheral wall, the damper ring extending circumferentially uninterrupted around the axis, the damper ring extending axially from a first ring side to a second ring side, the first ring side being spaced axially away from the leading edge, the damper ring having an annular ring surface extending between the first ring side and the second ring side, the damper ring being received within the outer recesses in the outer lobes and extending radially inward of the outer diameter, the annular ring surface of the damper ring engaging the peripheral wall within the outer recesses and radially inward of the outer diameter. | F02K1/48
2 | US20240124125A1 | 螺旋桨控制单元中不受控制的流体压力增加的后备保护 | 2022-10-12 | 放弃 | Pratt Whitney Canada Corp | 一种用于涡轮螺旋桨发动机的螺旋桨叶片角度控制回路，包括：螺旋桨控制单元，其控制油的供应以修改螺旋桨叶片的角度；泵，其位于螺旋桨控制单元的上游并且将油的供应从发动机油返回系统提供到螺旋桨控制单元；以及流量调节器，其在泵和螺旋桨控制单元之间，流量调节器调节到螺旋桨控制单元的油的供应。在所述螺旋桨叶片角度控制回路中的所述泵的下游的旁路具有流体地联接到所述泵的入口。旁路可在关闭位置和打开位置之间操作，在打开位置，供应到螺旋桨控制单元的油的一部分被分流离开螺旋桨叶片角度控制回路。当油压达到预定阈值时，打开位置接合。 | 1. A propeller blade angle control circuit, comprising : a propeller control unit controlling a supply of oil to modify an angle of propeller blades; a pump located upstream of the propeller control unit and providing the supply of oil from an engine oil return system to the propeller control unit; a flow regulator between the pump and the propeller control unit, the flow regulator modulating a supply of oil to the propeller control unit; and a bypass downstream of the pump in the propeller blade angle control circuit, the bypass having an inlet fluidly coupled to the pump and operable between a closed position and an open position in which a portion of the oil supplied to the propeller control unit is diverted away from the propeller blade angle control circuit, the open position engaged when an oil pressure in the propeller blade angle control circuit reaches a predetermined threshold. | B64C11/38
3 | US20240084705A1 | 翼型上部结构 | 2022-10-21 | 放弃 | Galen Suppes | 翼型件被构造成减小邻近翼型件的尖端的松弛跨度中的升力压力，以避免涡流形成。 松弛翼展被构造成能够在薄翼型上实现负空气迎角，以减小压力差。 所述构造使得能够在低展弦比翼型上实现更有效的长弦钝边缘/尖端，所述翼型在包括飞行器机翼、涡轮叶片和无导管风扇的多个应用中具有实用性。 | 1. An airfoil span comprising an outboard span adjacent to a midboard span, the midboard span configured to generate pressure on a midboard lower surface, and the outboard span comprising an average thickness between 0. 0001 and 0. 015 MAC and configured to : a) reduce pressure differences between upper and lower surfaces, b) reduce vortex magnitudes without upwash and c) operate at median fluid angles of attack between −2° and 0°. | F01D5/14
4 | EP4306781A1 | 燃气涡轮发动机 | 2023-06-22 | 撤回 | Rolls Royce Plc | 一种用于飞行器的轴流式燃气涡轮发动机的新颖构造具有发动机核心，该发动机核心具有核心长度并且包括第一涡轮、轴流式压缩机、以及将第一涡轮连接到轴流式压缩机的驱动器，发动机核心还包括第二涡轮、以及将第二涡轮连接到位于发动机核心上游的风扇的风扇轴，风扇包括从风扇轮毂延伸的多个风扇叶片， 所述风扇具有在从90mm至225mm的范围内的叶尖半径，并且其中，风扇叶尖半径与发动机长度的比率为0.15至0.25的量级。 发动机可具有3、4或5个压缩机级和燃烧器容积(以升为单位)，该燃烧器容积当除以风扇叶尖半径(以mm为单位)时在0.015至0.083的范围内。 风扇可以是多级风扇，其被配置成允许电动马达位于风扇轮毂直径内。 | A gas turbine engine for an aircraft, the engine comprising an engine core (11) having a core length and comprising a first turbine (17a), an axial compressor (14), and a drive connecting the first turbine to the axial compressor, the engine core further comprising a second turbine (17d), and a fan shaft (26) connecting the second turbine to a fan (23) located upstream of the engine core, the fan comprising a plurality of fan blades (23a, 23b) extending from a fan hub, the fan having a tip radius in the range from 90mm to 225mm and wherein the ratio of fan tip radius to an engine length (EL) is of the order 0.15 to 0.25. | F02C3/14
5 | US20230417150A1 | 用于叶尖间隙优化的增强冷却 | 2022-06-22 | 放弃 | Pratt Whitney Canada Corp | 一种飞机发动机的涡轮组件包括冷却系统，所述冷却系统用于优化限定在涡轮壳体的内表面与涡轮叶片的叶片梢部之间的梢部间隙。 所述冷却系统包括冷却气流通道，所述冷却气流通道从所述涡轮机壳体径向向外定位并且与所述涡轮机壳体传热连通。 冷却气流通道接收通过其的冷却空气流，以用于冷却涡轮机壳体。 散热器布置在冷却气流通道内的涡轮机壳体的外表面上，散热器包括远离涡轮机壳体的外表面突出到冷却气流通道中的传热元件。 传热元件与冷却气流通道中的冷却空气的流动处于热传递关系。 | 1. A turbine assembly in a turbine section of an aircraft engine, comprising : a turbine rotor including a hub and turbine blades extending outward from the hub to blade tips; a turbine housing circumferentially extending and radially surrounding the turbine rotor, the turbine housing having an inner surface facing the blade tips of the turbine blades and an outer surface facing radially outward, the outer surface and the inner surface of the turbine housing spaced apart by an uninterrupted solid thickness of the turbine housing defining a conductive heat transfer path between the outer surface and the inner surface throughout a region of the turbine housing surrounding the turbine blades, a distance between the inner surface of the turbine housing and the blade tips of the turbine blades defining a tip clearance gap; and a cooling system for optimizing the tip clearance gap, the cooling system including : a cooling airflow passage located radially outward from the turbine housing, the cooling airflow passage defined radially between an—the outer surface of the turbine housing and an inner surface of a casing, the casing surrounding the turbine housing within the aircraft engine and being radially spaced apart therefrom, the cooling airflow passage being in heat-transfer communication with the turbine housing and receiving a flow of cooling air therethrough for cooling the turbine housing; and a heat sink disposed on the outer surface of the turbine housing within the cooling airflow passage, the heat sink including heat transfer elements projecting into the cooling airflow passage away from the outer surface of the turbine housing, the heat transfer elements being in convective heat transfer relationship with the flow of cooling air in the cooling airflow passage. | F01D11/18
6 | US20230392549A1 | 用于燃气涡轮发动机或飞行器的电辅助降冰机构 | 2022-12-15 | 放弃 | General Electric Deutschland Holding Gmbh | 提供了一种燃气涡轮发动机。 所述燃气涡轮发动机包括风扇，所述风扇包括多个风扇叶片； 涡轮机，所述涡轮机可操作地联接到所述风扇以用于驱动所述风扇，所述涡轮机包括压缩机部段、燃烧部段和涡轮机部段，所述压缩机部段、燃烧部段和涡轮机部段按串行流顺序并且一起限定核心空气流路； 以及一个或更多个石墨烯层，所述一个或更多个石墨烯层联接至或集成到燃气涡轮发动机的一部分中，其中所述一个或更多个石墨烯层构造成减少冰积聚或冰形成。 所述一个或多个石墨烯层包括石墨烯或其同素异形体。 | 1. A gas turbine engine comprising : a fan comprising a plurality of fan blades; a turbomachine operably coupled to the fan for driving the fan, the turbomachine comprising a compressor section, a combustion section, and a turbine section in serial flow order and together defining a core air flowpath; and one or more graphene layers coupled to, or integrated into, a portion of the gas turbine engine, an electrical heating element disposed in thermal communication with at least one of the graphene layers, wherein the one or more graphene layers are configured to reduce ice buildup or ice formation. | F02C7/047
7 | CN117028062A | 一种新型水空跨介质发动机 | 2023-07-27 | 撤回 | 西北工业大学 | 本发明公开了一种水空跨介质发动机，空中采用空气涡轮火箭发动机(ATR)模态，水下采用泵喷推进模态，包括燃气发生器(喷嘴)、涡轮、压气机、混合室、泵喷推进器、尾喷管、机匣及主轴。喷嘴喷出匀速且高温高压的富燃燃气驱动涡轮旋转，涡轮旋转带动同轴的压气机及泵喷推进器旋转。在空中时压缩的空气和涡轮后排出的高温富燃燃气进入混合室中再次进行充分燃烧，由尾喷管排气产生推力；在水下时水流经过泵喷推进器做功后加速排出产生推力。本水空跨介质发动机具备在水空任一介质中零速或低速启动的能力和低速和高速的巡航能力，应用范围广，不仅可以应用于高速打击的武器领域，更能够应用于低速安全的民用跨介质航行器领域。 | 1.一种新型水空跨介质发动机，包括燃气发生器喷嘴组件(1)、涡轮(2)、主轴(9)、空气流道密封组件、泵推系统密封组件、机匣(11)和尾喷管(12)；所述空气流道密封组件包括进气道(3)、燃气导管(4)、压气机(5)、空气导管(7)和混合室(8)；所述泵推系统密封组件包括进水道(6)和泵喷推进器(10)；所述燃气发生器喷嘴组件(1)和尾喷管(12)分别设置在机匣(11)的最前端和最后端；所述主轴设置在机匣(11)的中心轴线上，涡轮(2)、压气机(5)和泵喷推进器(10)从前到后依次同轴设置在主轴(9)上，组成转子系统；所述燃气导管(4)设置在涡轮(2)后端并与混合室(8)的进口相连；所述进气道(3)设置在机匣(11)侧面并与压气机(5)的进口相连；所述空气导管(7)一端设置在压气机(5)的外侧，另一端与混合室(8)的进口相连；所述尾喷管(12)与混合室(8)的出口相连；所述燃气发生器喷嘴组件(1)喷出富燃燃气推动涡轮(2)转动，所述涡轮(2)旋转带动主轴(9)驱动压气机(5)及泵喷推进器(10)转动，燃气导管(4)收集通过涡轮(2)的富燃燃气并输送至混合室(8)；所述进气道(3)将空气吸入压气机(5)进行压缩后进入混合室(8)中，所述压缩后的空气与燃气导管(4)收集的富燃燃气在所述混合室(8)内混合并再次充分燃烧后进入尾喷管(12)，尾喷管(12)排出燃气产生推力；所述进水道(6)设置在机匣(11)侧面并与泵喷推进器(10)相连；所述泵喷推进器(10)对介质水做功后加速排出产生推力；其特征在于：所述燃气发生器喷嘴组件(1)包括8个喷嘴，位于发动机最前端，喷出匀速富燃燃气，并且所述8个喷嘴均以固定角度指向涡轮(2)的叶片；所述8个喷嘴包括4个水下燃气喷嘴(17)和4个空中燃气喷嘴(16)，每个水下燃气喷嘴(17)和与其紧邻的空中燃气喷嘴(16)排列为一组喷嘴，上述4组喷嘴环形均布在发动机最前端。 | F02K5/00
8 | CN116951459A | 一种航空发动机预旋喷嘴供气引气罩 | 2023-09-20 | 驳回 | 中国航发沈阳黎明航空发动机有限责任公司 | 本发明属于航空发动机部件领域，具体涉及一种航空发动机预旋喷嘴供气引气罩。本发明的技术方案如下：一种航空发动机预旋喷嘴供气引气罩，引气罩的上部为方形壳、下部为楔形壳，位于左侧的楔形壳的斜面与方形壳的直面圆滑转接形成楔形型面，引气罩的右侧为开口；方形壳的顶部端面设有长圆漏斗型孔；引气罩的右部通过焊接方式固定设置在航空发动机的内环上且覆盖内环上的通孔，引气罩的内部与内环之间形成集气腔。本发明提供的航空发动机预旋喷嘴供气引气罩，能够隔绝火焰筒热辐射，降低冷却气温度，提高涡轮叶片冷却效果，同时稳定冷却气流，控制冷却气流量。 | 1.一种航空发动机预旋喷嘴供气引气罩，其特征在于，引气罩的上部为方形壳、下部为楔形壳，位于左侧的楔形壳的斜面与方形壳的直面圆滑转接形成楔形型面，引气罩的右侧为开口；方形壳的顶部端面设有长圆漏斗型孔；引气罩的右部通过焊接方式固定设置在航空发动机的内环上且覆盖内环上的通孔，引气罩的内部与内环之间形成集气腔。 | F23R3/14
9 | US20230340915A1 | 推进系统 | 2023-03-24 | 放弃 | Derwent Technologies Ltd | 一种用于飞行器的推进系统，包括用于存储氢气的燃料储存器和用于存储液态烃燃料(HC)的燃料储存器。 燃气涡轮发动机可包括燃料喷射单元，所述燃料喷射单元包括：氢引燃燃烧器，所述氢引燃燃烧器经由流量控制阀与氢燃料储存器连通。 还可以提供双燃料主燃烧器，所述双燃料主燃烧器经由流量控制阀与所述氢燃料储存器连通并且经由第三流量控制阀与所述HC储存器连通。 控制系统可以是可操作的以控制：所述流量控制阀，以控制从所述氢燃料储存器到所述氢引燃燃烧器的氢流量； 所述流量控制阀用于控制从所述氢燃料贮存器到所述双燃料主燃烧器的氢流量； 以及所述流量控制阀，以控制所述HC从所述HC储存器到所述双燃料主燃烧器的流量。 | 1. A propulsion system for an aircraft comprising : a first fuel reservoir configured for storing hydrogen (H2-1); a second fuel reservoir configured for storing a hydrocarbon fuel (HC); a gas turbine engine comprising a fuel injection unit comprising : a hydrogen pilot burner in fluid communication with the first fuel reservoir via a first flow control valve; a dual fuel main burner in fluid communication with the first fuel reservoir via a second flow control valve and in fluid communication with the second fuel reservoir via a third flow control valve; a control system operable to control : the first flow control valve to control the flow of hydrogen (H2-1) from the first fuel reservoir to the hydrogen pilot burner; the second flow control valve to control the flow of hydrogen from the first fuel reservoir to the dual fuel main burner; the third flow control valve to control the flow of the hydrocarbon fuel (HC) from the second fuel reservoir to the dual fuel main burner. | F02C9/40
10 | CN116702380A | 基于数字孪生的航空发动机性能退化监测和模型修正方法 | 2023-08-03 | 驳回 | 南京航空航天大学 | 本发明公开了基于数字孪生的航空发动机性能退化监测和模型修正方法，包括：构建航空发动机数字孪生模型，确定航空发动机性能指标与模型修正系数；构建航空发动机性能退化监测模型；利用航空发动机数字孪生模型以及性能退化监测模型模拟真实发动机运行环境，求解航空发动机数字孪生模型的仿真性能指标，航空发动机性能退化监测模型得到预测性能指标，得到仿真误差；构建数字孪生模型修正模型，基于仿真误差，对航空发动机数字孪生模型进行修正系数调整，实现航空发动机数字孪生模型修正。本发明通过数字孪生模型和航空发动机性能退化监测模型实现航空发动机性能退化监测和模型修正，适用于多种类型的燃气涡轮发动机模型修正与性能退化监测。 | 1.基于数字孪生的航空发动机性能退化监测和模型修正方法，其特征在于，包括：步骤S1、采集航空发动机旋转部件试车数据并构建航空发动机数字孪生模型，确定航空发动机性能指标与模型修正系数；步骤S2、采集航空发动机耐久试验中的各性能指标实测数据并构建航空发动机性能退化监测模型；步骤S3、利用航空发动机数字孪生模型以及性能退化监测模型模拟真实发动机运行环境，求解航空发动机数字孪生模型的仿真性能指标，航空发动机性能退化监测模型得到预测性能指标，根据仿真性能指标与预测性能指标得到仿真误差；步骤S4、构建数字孪生模型修正模型，基于仿真误差，对航空发动机数字孪生模型进行修正系数调整，实现航空发动机数字孪生模型修正。 | G06F30/17
11 | GB202118041D0 | 重新起动燃气涡轮发动机 | 2021-12-14 | 申请终止 | Rolls Royce Plc | 提供了多发动机飞行器动力和推进系统100以及在战斗期间重启多发动机飞行器1的发动机110b的方法300。 一个此类方法300包括：确定影响第二燃气涡轮发动机的燃烧设备中的火焰已熄灭的条件； 响应于所述确定，将电力从所述电能存储系统供应到所述第二燃气涡轮发动机的所述电机中的一个或多个，并且将所述一个或多个电机操作为马达，以限制所述第二燃气涡轮发动机的所述一个或多个卷轴的速度在其燃烧设备中的所述火焰熄灭之后的降低； 以及通过重新点燃第二燃气涡轮发动机110b的燃烧设备16来重新启动第二燃气涡轮发动机110b。 | 无
12 | US20230228216A1 | 用于燃气涡轮发动机的放气流组件 | 2022-01-19 | 放弃 | General Electric Company | 燃气涡轮发动机可包括限定核心流的涡轮机械，所述核心流在操作期间具有通过其的核心质量流率。 提供一种泄放组件以包括泄放流机器和机器负载。 泄放流机器设置成与涡轮机械的压缩机区段流体连通，并且构造成驱动机器负载。 与所述泄放组件流体连通的机器出口在所述燃气涡轮发动机的操作期间提供通过其的泄放流，所述泄放流限定泄放质量流率。 涡轮机的压缩机区段构造成通过泄放流机器和机器出口向飞行器流组件提供泄放流，其中泄放质量流率为核心质量流率的至少百分之十二(12%)。 | 1. A gas turbine engine assembly comprising : a turbomachine comprising a compressor section, a combustion section, and a turbine section in serial flow order, the turbomachine defining a core flow therethrough during operation, the core flow defining a core mass flow rate; a bleed assembly comprising a bleed flow machine, a machine load, a first bleed flow path, and a second bleed flow path, wherein the bleed flow machine is in fluid communication with the compressor section of the turbomachine through the first bleed flow path and the bleed flow machine is configured to drive the machine load, wherein the second bleed flow path fluidly couples the turbine section to a first aircraft flow assembly; and a machine outlet in fluid communication with the bleed assembly, the machine outlet providing a bleed flow therethrough during operation of the gas turbine engine, the bleed flow defining a bleed mass flow rate, wherein the compressor section is configured to provide the bleed flow through the bleed flow machine and the machine outlet to a second aircraft flow assembly, wherein the bleed mass flow rate is at least twelve percent (12%) of the core mass flow rate. | F02C7/18
13 | EP4206453A1 | 启动燃气涡轮发动机 | 2022-11-17 | 撤回 | Rolls-Royce Plc | 提供了多发动机飞行器动力和推进系统100以及启动多发动机飞行器1的发动机110a、110b的方法300。 一种这样的方法300包括：将来自电功率源130的电功率供应到第一燃气涡轮发动机110a的一个或多个电机111a、112a，并且将所述一个或多个电机111a、112a操作为马达以驱动一个或多个卷轴14、19、26的旋转； 第一燃气涡轮发动机110a的15、17、27； 通过点燃第一燃气涡轮发动机110a的燃烧设备16来启动第一燃气涡轮发动机110a； 将第一燃气涡轮发动机110a的电机111a、112a中的一个或多个操作为发电机，以从一个或多个线轴14、19、26提取机械动力并产生电力； 第一燃气涡轮发动机110a的15、17、27； 经由电气系统120将由所述第一燃气涡轮发动机110a的所述一个或多个电机111a、112a产生的电功率转移到第二燃气涡轮发动机110b的一个或多个电机111b、112b并且将所述一个或多个电机111b、112b操作为马达以驱动一个或多个卷轴14、19、26的旋转； 第二燃气涡轮发动机110b的15、17、27； 以及通过点燃第二燃气涡轮发动机110b的燃烧设备16来启动第二燃气涡轮发动机110b。 | A multi-engine aircraft power and propulsion system (100) comprising : first and second propulsive gas turbine engines (110a, 110b), each comprising combustion equipment (16); a plurality of spools including at least a first spool (14, 19, 26) and a second spool (15, 17, 27); and a first electric machine (111a, 111b) mechanically coupled with its first spool and a second electric machine (112a, 112b) mechanically coupled with its second spool; an electrical system (120) connecting the first and second electric machines (111a, 112a) of the first gas turbine engine and the first and second electric machines (111b, 112b) of the second gas turbine engine; and a control system (140) configured to control the first and second gas turbine engines and the electrical system during an engine start-up procedure, the start-up procedure comprising : supplying electrical power from an electrical power source (130, 200) to one or more of the first and second electric machines of the first gas turbine engine and operating said one or more electric machines as motors to drive rotation of one or more of the first and second spools of the first gas turbine engine; starting the first gas turbine engine by lighting the combustion equipment of the first gas turbine engine; operating both the first and second electric machines of the first gas turbine engine as generators to extract mechanical power and generate electrical power from both the first and second spools of the first gas turbine engine; transferring, via the electrical system, electrical power generated from both the first spool and the second spool of the first gas turbine engine by the first and second electric machines of the first gas turbine engine to one or both of the first and second electric machines of the second gas turbine engine and operating said one or both of the first and second electric machines of the second gas turbine engine as motors to drive rotation of said one or both of the first and second spools of the second gas turbine engine; and starting the second gas turbine engine by lighting the combustion equipment of the second gas turbine engine. | F02C7/268
14 | US20230203992A1 | 包括变速器的飞行器的燃气涡轮发动机 | 2020-09-15 | 放弃 | Rolls-Royce Deutschland Ltd & Co Kg | 燃气涡轮发动机包括沿径向布置在内部空间中的齿轮箱，该内部空间由相对于壳体固定的支撑结构限定，并且该内部空间沿径向设置在核心空气流内。 齿轮箱的轴可旋转地安装在支撑结构中。 内部空间构造成至少在径向外部区域中相对于支撑结构的周围环境是油密封的。 设置有泵单元，通过该泵单元将油施加到齿轮箱上并且该泵单元在驱动方面与齿轮箱连接。 支撑结构包括用于泵单元的接收区域。 泵单元能够经由支撑结构的开口从内部空间外部的区域引入到容纳区域中并且能够经由开口从容纳区域移除。 | 1. A gas turbine engine of an aircraft with a gear box, which gear box is arranged at least partially radially in an interior space, which is delimited by a support structure fixed with respect to a casing and which is provided radially within a core air flow, of the support structure, wherein at least shafts of the gear box are rotatably mounted in the support structure wherein the interior space is configured to be oil-tight in relation to the surroundings of the support structure, at least in a radially outer region, wherein a pump unit is provided, by means of which oil can be applied to the gear box and which is connected in terms of drive to the gear box, and wherein the support structure is configured with a receiving region for the pump unit, into which receiving region the pump unit can be introduced from a region outside the interior space via an opening of the support structure and from which receiving region the pump unit can be removed via the opening. | F02C7/36
15 | EP4198287A1 | 飞行器动力和推进系统 | 2022-11-17 | 撤回 | Rolls-Royce Plc | 提供了双发动机飞行器动力和推进系统100以及操作这种系统100的方法300。 一种这样的飞行器动力和推进系统100包括：第一和第二推进式燃气涡轮发动机110a、110b，其各自包括燃烧设备16和多个线轴，所述多个线轴包括第一线轴14、19、26和第二线轴15、17、27； 第一发电子系统111a，其包括与第一推进式燃气涡轮发动机110a的第一线轴14、19、26机械地联接的第一电机； 第二发电子系统112a，其包括与第一推进式燃气涡轮发动机110a的第二线轴15、17、27机械联接的第二电机； 第三电发电子系统111b，其包括与第二推进式燃气涡轮发动机110b的第一线轴14、19、26机械地联接的第三电机； 第四电发电子系统112b，其包括与第二推进式燃气涡轮发动机110b的第二线轴15、17、27机械联接的第四电机； 第一电力通道123a，其与第一电发电子系统111a的第一电机的分配侧连接； 第二电力通道124a，其与第二电发电子系统112a的第二电机的分配侧连接； 第三电力通道123b，其与第三电发电子系统111b的第三电机的分配侧连接； 以及第四电力通道124b，其与第四电发电子系统112b的第四电机的分配侧连接。 | A twin-engine aircraft power and propulsion system (100), comprising : first and second propulsive gas turbine engines (110a, 110b), each comprising combustion equipment (16) and a plurality of spools including a first spool (14, 19, 26) and a second spool (15, 17, 27); a first electrical power generation sub-system comprising a first electric machine (111a) mechanically coupled with the first spool (14, 19, 26) of the first propulsive gas turbine engine (110a); a second electrical power generation sub-system comprising a second electric machine (112a) mechanically coupled with the second spool (15, 17, 27) of the first propulsive gas turbine engine (110a); a third electrical power generation sub-system comprising a third electric machine (111b) mechanically coupled with the first spool (14, 19, 26) of the second propulsive gas turbine engine (110b); a fourth electrical power generation sub-system comprising a fourth electric machine (112b) mechanically coupled with the second spool (15, 17, 27) of the second propulsive gas turbine engine (110b); a first power channel (123a) connected with a distribution side of the first electric machine (111a) of the first electrical power generation sub-system; a second power channel (124a) connected with a distribution side of the second electric machine (112a) of the second electrical power generation sub-system; a third power channel (123b) connected with a distribution side of the third electric machine (111b) of the third electrical power generation sub-system; and a fourth power channel (124b) connected with a distribution side of the fourth electric machine (112b) of the fourth electrical power generation sub-system. | F02C7/36
16 | FR3129661A1 | 用于飞行器的组合的二氢加热和流体冷却系统以及包括这种系统的飞行器 | 2021-11-29 | 驳回 | Airbus; Airbus Operations Sas | 一种用于在飞行器中组合冷却和加热的方法，所述飞行器包括被配置为使用二氢作为燃料的发动机，所述二氢以液体形式存储在罐中并且以气体形式用于所述发动机中，所述二氢通过主管从所述罐输送到所述发动机。 该方法包括以下步骤：在旁通管中分流二氢流的一部分，与主管的预定区段并联，使第一传热流体在第一封闭回路中循环，在第一传热流体和在旁通管中循环的二氢之间进行第一次热交换，并进行至少一次二次热交换。 每个二次热交换在所述第一传热流体与所述飞行器中使用的需要冷却的工作流体之间进行。 | CLAIMS Combined cooling and heating method in an aircraft (1), the aircraft comprising an engine (14) configured to use di-hydrogen (1001) as fuel, the di-hydrogen (1001) being stored in liquid form in a tank ( 13) and being used in gaseous form in the engine (14), the engine (14) being a turboprop, the dihydrogen (1001) being conveyed from the tank (13) to the engine (14) by means of a pipe called the main pipe (11), the method being characterized in that it comprises the steps of : Bypassing, parallel to a predefined section (111) of the main pipe (11), part of the di-hydrogen flow (1001) in a pipe called a bypass pipe (12), Circulate, in a first closed circuit (17), a first heat transfer fluid, Carry out a first heat exchange between the first heat transfer fluid and the dihydrogen (1001) circulating in the bypass pipe (12), and Performing at least a second heat exchange, called secondary heat exchange, each secondary heat exchange being carried out between the first heat transfer fluid and a fluid used in the aircraft and requiring to be cooled, called fluid useful. [Claim 2] Method according to claim 1, further comprising the steps of : Circulating, in a second closed circuit (18), a second heat transfer fluid, Carrying out a third heat exchange, between the second heat transfer fluid and the dihydrogen ( 1001) circulating in a part of the main pipe (11), and Performing a fourth heat exchange between the second heat transfer fluid and an exhaust gas from a turbine (143) of the engine (14). [Claim 3] A method according to claim 2, wherein the third heat exchange 14 [Claim 4] [Claim 5] [Claim 6] [Claim 7] [Claim 8] [Claim 9] [Claim 10] is performed downstream of the predefined section (111) of the main pipe (11). Method according to claim 2, in which the third heat exchange is carried out upstream of the predefined section (111) of the main pipe (11). Method according to one of Claims 1 to 4, in which the first heat transfer fluid has a narrower operating temperature range than the operating temperature range of the second heat transfer fluid. Method according to one of Claims 1 to 5, in which the useful fluid is oil or compressed air coming from the engine and intended to be used in an air conditioning system of the aircraft. Method according to one of claims 1 to 5, comprising a first secondary heat exchange between the first heat transfer fluid and a first useful fluid and a second secondary heat exchange between the first heat transfer fluid and a second useful fluid, the first useful fluid being l the oil and the second useful fluid being compressed air from the engine and intended for use in an air conditioning system of the aircraft. Method according to one of Claims 1 to 7, further comprising regulating the flow of dihydrogen (1001) circulating in the branch pipe (12) according to a temperature of the useful fluid measured at the outlet of the secondary heat exchange through which said useful fluid passes. Method according to one of Claims 1 to 8, further comprising regulating the flow of dihydrogen (1001) circulating in the branch pipe (12) according to a temperature of the first heat transfer fluid measured at the inlet of the first heat exchange. Combined cooling and heating system (100) in an aircraft (1), the aircraft comprising an engine (14) using dihydrogen (1001) as fuel, the dihydrogen (1001) being stored in liquid form in a tank (13) and being used in gaseous form in the engine (14), the engine (14) being a turboprop, the dihydrogen (1001) being conveyed from the tank (13) to the engine (14) by means of a pipe called the main pipe (11), the system being characterized in that it comprises : a pipe, called the bypass pipe (12), mounted as a bypass with respect to a predefined section (111) of the main pipe (11), a first closed circuit (17) provided to contain a first heat transfer fluid, a first circulatcur (107) provided to circulate the first heat transfer fluid in the first closed circuit, a first heat exchanger (101) installed so to put a first heat exchange between the first heat transfer fluid and the dihydrogen (1001) flowing in the branch line (12), and a second heat exchanger (102) installed so as to put at least a second heat exchange , called secondary heat exchange, each secondary heat exchange being carried out between the first heat transfer fluid and a fluid used in the aircraft and needing to be cooled, called useful fluid. [Claim 11] [Claim 12] System (100) according to the preceding claim, in which the first circulator (107) corresponds to a pump. System (100) according to one of claims 10 and 11, further comprising : a second closed circuit (18) provided to contain a second heat transfer fluid, a second circulator (108) provided to circulate the second heat transfer fluid in the second closed circuit, a third heat exchanger (103) installed so as to pet-put a third heat exchange between the second heat transfer fluid and the dihydrogen (1001) flowing in a part of the main pipe (11), a fourth heat exchanger ( 104) installed so as to allow a fourth heat exchange between the second heat transfer fluid and an exhaust gas from a turbine (143) of the engine (14). [Claim 13] System (100) according to the preceding claim, in which the second circulator (108) corresponds to a pump. 16 [Claim 14] Aircraft (1) comprising at least one system (100) according to any one of claims 10 to 13. | B64D33/08
17 | EP4186617A1 | 用于制造抗冲击构件的方法和相应的抗冲击构件 | 2022-10-24 | 撤回 | Mtu Aero Engines Ag | 本发明涉及一种用于制造抗冲击构件(20)、尤其是涡轮机、例如飞机发动机的构件(20)的工艺以及相应的构件(20)，其中构件(20)至少部分地通过增材制造工艺由粉末材料如此制造，使得构件(20)由具有第一韧性的材料的至少第一区域和具有第二韧性的材料的至少第二区域(24)组成， 其中所述第二韧性大于所述第一韧性，并且其中所述第二区域(24)在所述部件的至少一部分中形成为与所述部件(20)的表面平行且与所述部件(20)的表面相距一定距离的连续层或中断层。 | 无 | B22F5/00
18 | EP4144957A1 | 用于飞行器燃气涡轮的具有弯曲转子臂的转子盘 | 2022-08-25 | 撤回 | Mtu Aero Engines Ag | 描述了一种用于燃气轮机、特别是机载燃气轮机(10)的压缩机(29，32)的转子盘(40)，其具有主体(42)、至少一个在轴向方向(AR)上从主体(42)突出的转子臂(44)，其中转子臂(44)相对于在由轴向方向(AR)和径向方向(RR)跨越的切割平面中的截面图具有：过渡到主体(42)中的起始区段(44a); 远离主体(42)的末端区段(44e)， 其在轴向(AR)上形成一种自由端，其中起始段(44a)和终止段(44e)通过中间段(44z)连接，其特征在于，中间段(44z)以至少一个曲率半径(Ri，Ra)弯曲。 | Rotor disc (40) for a compressor (29, 32) of a gas turbine, in particular an aircraft gas turbine (10). a main body (42), at least one rotor arm (44) protruding from the main body (42) in the axial direction (AR), wherein the rotor arm (44) has, based on a sectional view in the sectional plane spanned by the axial direction (AR) and the radial direction (RR) : an initial portion (44a) merging into the main body (42); an end section (44e) remote from the main body (42) and forming a kind of free end in the axial direction (AR), the beginning section (44a) and the end section (44e) being connected to one another by means of an intermediate section (44z), characterized in that the intermediate section (44z) is curved with at least one radius of curvature (Ri, Ra). | F01D5/02
19 | KR1020230060863A | 一种将水转化为氢气的发动机的制造方法 | 2021-10-28 | 驳回 | An, Jeong Oh | 本发明涉及一种制造通过水-氢转换操作的发动机的方法，例如使用清洁空气的车辆和飞机。在制造通过水-氢转换操作的发动机的方法中，水和柴油以85至100：15至0的比例以2.5至3.5 μ m的颗粒尺寸喷射超声波，然后通过在4000伏或更高的高压下用2.45 GHz的超高频波照射磁控管而转换成氢，并用火花塞压缩和点火，从而激活发动机。版权所有KIPO 2024 | [CLAIM 1] In the manufacturing method of an engine operated by converting water into hydrogen, water and diesel are mixed in a ratio of 85 to 100 : 15 to 0, and water particles are 2.5 to 3.5 micrometers in size, so that ultrasonic waves are injected into a cylinder of ceramic structure, It is to radiate with 2.45GHZ hypersonic waves of more than 4, 000 volts, convert hydrogen, and then compress, ignite, and explode. | F02B43/10
20 | BR112017003212B1 | 用于将元件连接到系统的连接装置、用于将流体馈送到涡轮机械元件的回路以及飞机涡轮机械 | 2015-08-19 | 未缴年费 | Safran Aircraft Engines | 本发明涉及一种用于将涡轮机构件例如喷射器连接到用于供应流体例如燃料的系统的连接装置(14)，所述连接装置(14)包括限定用于供应所述构件的导管(20，22，24)的若干同心管(26，28，30)，所述导管在至少一个方向上弯曲，其特征在于，所述连接装置由至少包括所述管(26，28，30)的单个部件制成。 | 1. Connecting device (14) for connecting an element to a system for feeding the element with fluid, the connecting device (14) including several concentric tubes (26, 28, 30) delimiting the conduits (20, 22, 24) for feeding the element, which are curved along at least one direction, characterized in that it is produced as a single piece, including at least the tubes (26, 28, 30), wherein the device includes at least one radial rib (32) extending between two adjacent tubes (26, 28, 30) extending along the central curve of the tubes (26, 28, 30) over the entire length of said adjacent tubes (26, 28, 30), and wherein each rib (32) is produced as a single piece with said adjacent tubes (26, 28, 30). | F23R3/28
21 | FR3128443A1 | 包括定位在分叉中的六边形纵截面的板式热交换器的飞行器推进组件 | 2021-10-25 | 驳回 | Airbus Operations Sas | 一种飞行器推进组件，所述飞行器推进组件具有发动机、定位在所述发动机周围的机舱、由所述发动机和所述机舱限定的用于冷空气的旁路流的环形管道、穿过所述环形管道以用于连接所述发动机和所述机舱并且具有前缘的至少一个分叉部以及容纳在所述分叉部中并且被配置为将所述发动机连接到飞行器机翼的挂架的主结构。 所述推进组件具有至少一个热交换装置，所述热交换装置包括板式热交换器，所述板式热交换器具有六边形纵向截面并且定位在所述分叉中。 根据一种构造，热交换器是逆流热交换器。 | CLAIMS Aircraft propulsion assembly comprising an engine (62), a nacelle (66) positioned around the engine (62), an annular conduit (68) delimited by the engine (62) and the nacelle (66) in which flows a secondary flow (70) of cold air, at least one bifurcation (76) connecting the engine (62) and the nacelle (66) and comprising a leading edge (76.1) as well as a primary structure (74) d a mast housed in the bifurcation (76) and configured to connect the engine (62) to an aircraft wing, the propulsion assembly comprising at least one heat exchange device (78) which comprises : a. a heat exchanger (80) having a first hot air circuit connecting a first inlet (82) and a first outlet (84) and a second cold air circuit connecting a second inlet (86) and a second outlet (88), b. a hot air supply duct (90) connected to the first inlet (82) and configured to take hot air from the engine (62), c. a hot air outlet duct (92) connected to the first outlet (84) and configured to convey hot air in the direction of at least one item of equipment of the aircraft, d. a cold air supply duct (94) connected to the second inlet (86) and configured to take cold air from the secondary flow (70), e. an exhaust duct (98) connected to the second outlet (88) and configured to exhaust air outside the aircraft, [Claim 2] characterized in that the heat exchanger (80) is a heat exchanger plates, having a hexagonal longitudinal section and positioned in the bifurcation (76). [Claim 3] Propulsion assembly according to the preceding claim, characterized in that the heat exchanger (80) comprises plates (102) positioned in vertical longitudinal planes. Propulsion assembly according to one of the preceding claims, characterized in that the cold air supply duct (94) has at least one mouth (96) configured to take cold air from the secondary flow (70) and positioned at the leading edge (76.1) [Claim 4] [Claim 5] [Claim 6] [Claim 7] [Claim 8] of the bifurcation (76). Propulsion unit according to the preceding claim, characterized in that the mouth (96) is positioned approximately in the middle of the annular conduit (68). Propulsion unit according to Claim 3 or 4, characterized in that the cold air supply duct (94) comprises first and second sections (101, 101&#39; ), the first section (101) comprising a first end connected to the mouth (96) as well as a second end, the second section (101&#39; ) comprising a first end connected to the second inlet (86) of the heat exchanger (80) as well as a second end, the second ends of the first and second sections (101, 101&#39; ) being fitted into one another and sliding relative to each other. Propulsion unit according to one of the preceding claims, characterized in that the heat exchanger (80) comprises upper and lower side faces (104, 104&#39; ) parallel to each other, right and left side faces (106, 106&#39; ) parallel to each other and perpendicular to the upper and lower side faces (104, 104&#39; ), first upper and lower end faces (108, 108&#39; ) perpendicular to the right and left side faces (106, 106&#39; ) as well as upper and lower second end faces (110, 110&#39; ) perpendicular to the right and left side faces (106, 106&#39; ); the first and second upper end faces (108, 110) being adjacent the upper side face (104) and positioned on either side of said upper side face (104), the first and second lower end faces (108&#39; , 110&#39; ) being adjacent to the lower side face (104&#39; ) and positioned on either side of said lower side face (104&#39; ). Propulsion assembly according to the preceding claim, characterized in that the first upper and lower end faces (108, 108&#39; ) form between them an angle of between 60 and 150° and in that the second upper and lower end faces bottom (110, 110&#39; ) form between them an angle of between 60 and 150°. Propulsion assembly according to one of Claims 6 to 7, characterized in that the first inlet (82) is positioned on the second lower end face (110&#39; ), in that the first outlet (84) is positioned on the first upper end face (108), in that the second inlet (86) is positioned on the first lower end face (108&#39; ) and in that the second outlet (88 ) is positioned on the second upper end face (110). [Claim 10] Propulsion assembly according to one of Claims 6 to 8, characterized in that the lower lateral face (104&#39; ) of the heat exchanger (80) is pressed against the primary structure (74). [Claim 11] Propulsion unit according to one of the preceding claims, characterized in that the heat exchanger (80) is a countercurrent heat exchanger. Aircraft comprising at least one propulsion unit according to one of the preceding claims. | B64D13/08
22 | EP4151836A2 | 用于燃气涡轮的轴承室的热保护元件 | 2022-09-13 | 撤回 | Mtu Aero Engines Ag | 本发明描述了一种用于燃气轮机(10)、特别是飞机燃气轮机的热保护元件(50)，其构造成至少部分地包围燃气轮机(10)的轴承室(60)，其中，至少一个在轴向前部区域(VB)中布置的连接区段(52)，其与密封支架、特别是具有碳密封件的密封支架的保护元件(54)材料锁合地可连接或连接，至少一个在轴向中部区域(MB)中布置的支承区段(58)， 该端部区段(64)布置在轴向后部区域(HB)中，该轴向后部区域形成热保护元件(50)的自由端部(66)，该端部区段构造成使得端部区段(64)无接触地包围轴承室(60)。 | Heat protection element (50) for a gas turbine (10), in particular an aircraft gas turbine, which is set up to at least partially surround a bearing chamber (60) of the gas turbine (10). at least one connecting section (52) arranged in an axially front area (VB), which can be connected or is connected in a material-locking manner to a protective element (54) of a seal carrier, in particular a seal carrier with a carbon seal, at least one support section (58) arranged in an axially central region (MB), which is set up to support the heat protection element (50) radially on the bearing chamber (60), an end section (64) arranged in an axially rear area (HB), which forms a free end (66) of the heat protection element (50) and is shaped in such a way that the end section (64) surrounds the bearing chamber (60) without contact. | F01D25/16
23 | DE102021125304A1 | 用于涡轮机械的密封装置 | 2021-09-29 | 未缴年费 | Mtu Aero Engines Ag; Oerlikon Eldim (Nl) Bv | 本发明涉及一种密封装置(10)和一种用于制造用于涡轮机、特别是用于飞行器推进器的密封装置的方法，用于密封转子与定子之间的径向间隙。 所述密封装置(10)包括沿轴向延伸的承载环(12)，所述承载环具有径向向内指向的安装面(13)，在所述安装面上布置有与所述承载环(12)连接的密封元件(14)，以及径向向外指向的安装面(15)，在所述安装面上布置有两个与所述承载环(12)连接的环元件(21、22)。 所述环元件(21、22)形成用于至少一个定子元件(30)的容纳部(24)，借助所述容纳部能够将所述密封装置(10)固定在所述涡轮机的定子上。 | Sealing device (10) for a turbomachine, in particular for an aircraft engine, for sealing a radial gap between a rotor and a stator, with a carrier ring (12) extending in the axial direction and having a bearing surface (13) pointing radially inwards, on which a sealing element (14) connected to the carrier ring (12) is arranged, and has a contact surface (15) pointing radially outwards, on which two ring elements (21, 22) connected to the carrier ring (12) are arranged, which have a receptacle ( 24) for at least one stator element (30), in particular for a section of a guide ring, by means of which the sealing device (10) can be fastened to the stator, in particular to the guide ring, of the turbomachine, characterized in that the carrier ring (12) on the according radially outward-pointing contact surface (15) has a radially extending projection (16) with end faces (17, 18) arranged on both sides for contacting the ring elements (21, 22), which define the axial extent of the receptacle (24) and a force transmission path from the carrier ring (12) on the at least one stator element (30). | F01D11/00
24 | GB201907258D0 | 燃气涡轮发动机 | 2019-05-23 | 申请终止 | Rolls Royce Plc | 一种用于飞行器的燃气涡轮发动机，所述燃气涡轮发动机包括：发动机芯，所述发动机芯包括涡轮，压缩机和将所述涡轮连接到所述压缩机的芯轴； 位于所述发动机芯上游的风扇，所述风扇包括多个风扇叶片； 以及机舱，围绕发动机芯并限定旁路管道和旁路排气喷嘴， 其中所述燃气涡轮发动机被配置为使得在最大起飞条件下，来自所述涡轮的轴向排气流速与来自所述旁路排气喷嘴的完全膨胀的轴向排气流速之间的第一速比大于约0.655。 | 无
25 | CN114222851A | 用于飞行器的涡轮风扇发动机推进系统的推力反向器以及推力反向方法 | 2021-06-09 | 撤回 | 里昂纳多有限公司 | 一种用于飞行器涡轮风扇发动机推进系统(30)的推力反向器系统(60)包括：固定结构(80)和平移结构(90)，适于在固定结构和平移结构之间限定用于空气的顺序流动路径，平移结构(90)可沿轴向方向(10)在收起位置与打开位置之间滑动，在收起位置中，平移结构与所述固定结构(80)相连接，在打开位置中，平移结构与所述固定结构(80)在轴向方向(10)上间隔开，以限定用于使空气向外部环境流出的周向开口(12)；以及可变光圈式机构(190)，该可变光圈式机构具有多个叶片(140)，这些叶片可在静止构型与展开构型之间共同运动，在静止构型中，这些叶片共同限定用于空气的通道，在展开构型，这些叶片至少部分地遮挡所述涡轮风扇发动机推进系统(30)的旁通管道(430)。 | 1.一种用于飞行器的涡轮风扇发动机推进组件(30)的推力反向器系统(60)，所述推力反向器系统(60)包括： ‑固定结构(80)和平移结构(90)，所述固定结构和所述平移结构适于在内部限定用于空气的顺序流动路径，所述平移结构(90)被布置成能沿轴向方向(10)在收起位置与打开位置之间滑动，在所述收起位置中，所述平移结构(90)密封地连接至所述固定结构(80)，在所述打开位置中，所述平移结构(90)与所述固定结构(80)在所述轴向方向(10)上间隔开，以在所述平移结构(90)与所述固定结构(80)之间限定周向开口(12)，所述周向开口(12)适于允许空气向外部环境流出； 其特征在于，所述推力反向器系统(60)还包括可变光圈式机构(190)，所述可变光圈式机构包括多个叶片(140)，这些叶片能在静止构型与展开构型之间共同移动，在所述静止构型中，所述多个叶片共同限定用于空气的通道，在所述展开构型中，所述多个叶片(140)适于至少部分地遮挡所述通道。 | F02K1/68
26 | FR3057120A1 | 用于涡轮螺旋桨飞机的电机 | 2016-10-03 | 放弃 | Safran Helicopter Engines | 根据本发明的双电机包括第一机上(32，33，34)是可换向的，第第二机器(30，35)通过两个绕组之间的相互感应。螺旋桨第二可用于除霜，电枢绕组(30)被安装在轴(2)的螺旋桨。可作为电动机第一的电机进行“taxiage”的飞行器。在一些实施例中，该线圈安装在定子(31)二者共用的机器和不同磁通量来控制它们。独立操作两台机器，和良好整合，占地面积小，质量小，飞行器的发动机中是可能的。 | CLAIMS1.Electric machine (9, 29), characterized in that it comprises a first machine formed on a stator (11, 31) and a first rotor (10, 32), and a second machine formed on the stator and a second rotor ( 3), the stator, the first rotor and the second rotor being concentric, the first machine and the second machine being controlled by different electrical circuits (23, 24, 37, 39). | H02K16/02
27 | EP4148247A1 | 一种改进型燃气涡轮发动机 | 2022-08-30 | 撤回 | Rolls-Royce Plc | 一种用于飞行器的涡扇燃气涡轮发动机(100)按轴流顺序包括风扇组件(130)、压缩机模块(160)和涡轮模块(180)，其中第一电机(210)定位在风扇组件的下游并且旋转地连接到涡轮模块。 风扇组件包括具有从轮毂径向延伸的多个风扇叶片(132)的最高压力风扇级，多个风扇叶片限定风扇直径。 风扇模块通过第一轴(140)旋转地连接至涡轮模块。 所述第一轴由第一轴承组件(142)和第二轴承组件(144)支撑。 第一轴承组件定位在第二轴承组件的轴向前方。 第一轴承组件轴向地定位在风扇组件与第一电机之间，并且至少最高压力风扇级在第一轴承组件上方轴向地延伸。 | A turbofan gas turbine engine for an aircraft, the gas turbine engine comprising, in axial flow sequence, a fan assembly, a compressor module, and a turbine module, with a first electric machine being positioned downstream of the fan assembly and being rotationally connected to the turbine module, the fan assembly comprises a highest pressure fan stage having a plurality of fan blades extending radially from a hub, the plurality of fan blades defining a fan diameter DFAN, the fan module being rotationally connected to the turbine module by a first shaft, the first shaft being supported by a first bearing assembly and a second bearing assembly, the first bearing assembly being positioned axially forward of the second bearing assembly, and wherein the first bearing assembly is positioned axially between the fan assembly and the first electric machine, and at least a highest pressure fan stage extends axially over the first bearing assembly. | F02C7/06
28 | EP4148252A1 | 一种改进型燃气涡轮发动机 | 2022-08-30 | 撤回 | Rolls-Royce Plc | 一种用于飞行器的冷却系统包括设备、热交换器和蒸汽循环机。 所述设备包括被循环以向所述设备提供冷却的第一流体，其中所述热交换器被配置为将废热能从所述第一流体传递到第二流体。 第二流体具有温度T2(°C)，并且蒸汽循环机被配置成将第一流体的温度T1(°C)增加到大于T2(°C)的温度。 | A cooling system for an aircraft, the cooling system comprising an apparatus, a heat exchanger, and a vapour cycle machine, wherein the apparatus comprises a first fluid being circulated to provide cooling to the apparatus, the heat exchanger being configured to transfer waste heat energy from the first fluid to a second fluid, the second fluid having a temperature T2 (°C), and the vapour cycle machine being configured to increase a temperature T1 (°C) of the first fluid, to a temperature greater than T2 (°C). | F02C7/224
29 | EP4148255A1 | 一种改进型燃气涡轮发动机 | 2022-08-30 | 撤回 | Rolls-Royce Plc | 一种用于飞行器的燃气涡轮发动机按轴向流顺序包括压缩机模块、燃烧器模块和涡轮模块，以及旋转地连接到涡轮模块的第一电机。 燃烧器模块具有燃烧器体积V(cm3)。 在使用中，在全功率条件下，燃气涡轮发动机具有最大校正核心流量Q(m3/sec)，并且 : T=MaximumCorrectedCoreFlow=QFormStorvolume=V的比率T在450和2500之间的范围内。 | An gas turbine engine for an aircraft, the gas turbine engine comprising, in axial flow sequence, a compressor module, a combustor module, and a turbine module, and further comprising a first electrical machine rotationally connected to the turbine module, the combustor module has a combustor volume V (cm3), wherein, in use, at a full power condition, the gas turbine engine has a maximum corrected core flow Q (m3/sec), and a ratio T of : T=MaximumCorrectedCoreFlow=QCombustorvolume=V is in a range of between 250 and 2, 200. | F02C7/262
30 | EP4148260A1 | 一种改进型燃气涡轮发动机 | 2022-08-30 | 撤回 | Rolls-Royce Plc | 种用于飞行器的涡扇燃气涡轮发动机(100)，按轴流顺序包括风扇组件(130)、压缩机模块(160)和涡轮模块(180)。 第一电机(210)定位在风扇组件的下游并且旋转地连接到涡轮模块。 风扇组件包括具有从轮毂径向延伸的多个风扇叶片(132)的最高压力风扇级，多个风扇叶片限定风扇直径。 每个所述风扇叶片具有前缘(133)和后缘(134)， 以及所述涡轮机模块包括具有一排转子叶片(184)的最低压力涡轮机级，其中所述转子叶片中的每一个径向延伸并且具有前缘(185)和后缘(186)。 所述燃气涡轮发动机具有风扇尖端轴线(146)，所述风扇尖端轴线与所述最高压力风扇级的所述多个风扇叶片(132)中的一个风扇叶片的前缘(133)的径向外部尖端接合， 以及最低压力涡轮级的转子叶片(184)中的一个转子叶片的后缘(186)的径向外部尖端(187)。 风扇尖端轴线位于包含燃气涡轮发动机的中心线(102)的纵向平面中。 风扇轴线角(148)被定义为风扇尖端轴线(146)和中心线之间的角度。 风扇轴角在11度与20度之间的范围内。 | A turbofan gas turbine engine for an aircraft, the gas turbine engine comprising, in axial flow sequence, a fan assembly, a compressor module, and a turbine module, with a first electric machine being positioned downstream of the fan assembly and being rotationally connected to the turbine module, the fan assembly comprises a highest pressure fan stage having a plurality of fan blades extending radially from a hub, the plurality of fan blades defining a fan diameter (DFAN), each fan blade having a leading edge and a trailing edge, and the turbine module comprises a lowest pressure turbine stage having a row of rotor blades, with each of the rotor blades extending radially and having a leading edge and a trailing edge, and wherein the gas turbine engine has a fan tip axis that joins a radially outer tip of the leading edge of one of the plurality of fan blades of the highest pressure fan stage, and the radially outer tip of the trailing edge of one of the rotor blades of the lowest pressure turbine stage, the fan tip axis lying in a longitudinal plane which contains a centreline of the gas turbine engine, and a fan axis angle is defined as the angle between the fan tip axis and the centreline, and the fan axis angle is in a range between 11 degrees and 20 degrees. | F02K3/04
31 | EP4148261A1 | 一种改进型燃气涡轮发动机 | 2022-08-30 | 撤回 | Rolls-Royce Plc | 种用于飞行器的涡扇燃气涡轮发动机(100)，按轴流顺序包括风扇组件(130)、压缩机模块(160)和涡轮模块(180)。 第一电机(210)定位在风扇组件的下游并且旋转地连接到涡轮模块。 风扇组件通过中间管道(150)与压缩机模块流体连通。 风扇组件包括具有从轮毂径向延伸的多个风扇叶片(132)的最高压力风扇级，多个风扇叶片限定风扇直径。 每个风扇叶片具有前缘(133)和后缘(134)。 所述压缩机模块包括最低压力压缩机级，所述最低压力压缩机级具有一排转子叶片(164)，其中所述转子叶片中的每个转子叶片径向延伸并且具有前缘(165)和后缘。 限定中间流动轴线(157)，其连接最高压力风扇级的多个风扇叶片(132)中的一个的后缘(134)的径向外部末端(135)和最低压力压缩机叶片的多个转子叶片(164)中的一个的前缘(165)的径向外部末端(167)。 所述中间流动轴线位于包含所述燃气涡轮发动机的中心线(102)的纵向平面中。 中间流动轴线角(158)被定义为所述中间流动轴线(157)与所述中心线(102)之间的角度，并且所述中间流动轴线角在从-20度到-30度的范围内。 | A turbofan gas turbine engine for an aircraft, the gas turbine engine comprising, in axial flow sequence, a fan assembly, a compressor module, and a turbine module, with a first electric machine being positioned downstream of the fan assembly and being rotationally connected to the turbine module, the fan assembly being in fluid communication with the compressor module by an intermediate duct; the fan assembly comprises a highest pressure fan stage having a plurality of fan blades extending radially from a hub, the plurality of fan blades defining a fan diameter (DFAN), each fan blade having a leading edge and a trailing edge, and the compressor module comprises a lowest pressure compressor stage having a row of rotor blades, with each of the rotor blades extending radially and having a leading edge and a trailing edge; and wherein an intermediate flow axis is defined joining a radially outer tip of a trailing edge of one of the plurality of fan blades of the highest pressure fan stage, and a radially outer tip of a leading edge of one of the plurality of rotor blades of a leading edge of a lowest-pressure compressor blade, the intermediate flow axis lies in a longitudinal plane containing the centreline of the gas turbine engine, an intermediate flow axis angle is defined as the angle between the intermediate flow axis and the centreline, and the intermediate flow axis angle is in a range from -20 degrees to -30 degrees. | F02K3/04
32 | EP4148262A1 | 一种改进型燃气涡轮发动机 | 2022-08-30 | 撤回 | Rolls-Royce Plc | 一种用于飞行器的燃气涡轮发动机按轴向流顺序包括压缩机模块、燃烧器模块和涡轮模块，其中第一电机旋转地连接到涡轮模块。 所述第一电机构造成产生总电功率PEM1(W)，并且所述燃气涡轮发动机构造成产生总轴功率PSHAFT(W); R=TotalShaftPower=PSHAFTTotalElectricalPowerGenerated=PEM1的比值R在0.005和0.020之间的范围内。 | A gas turbine engine for an aircraft, the gas turbine engine comprising, in axial flow sequence, a compressor module, a combustor module, and a turbine module, and a first electric machine being rotationally connected to the turbine module, the first electrical machine being configured to generate a total electrical power PEM1 (W), and the gas turbine engine being configured to generate a total shaft power PSHAFT (W); and wherein, a ratio R of : R=TotalShaftPower=PSHAFTTotalElectricalPowerGenerated=PEM1 is in a range of between 0.005 and 0.020. | F02K5/00
33 | EP4148263A1 | 一种改进型燃气涡轮发动机 | 2022-08-30 | 撤回 | Rolls-Royce Plc | 一种用于飞行器的燃气涡轮发动机按轴向流顺序包括压缩机模块、燃烧器模块和涡轮模块，其中第一电机旋转地连接到涡轮模块。 所述第一电机构造成产生最大电功率PEM1(W)，并且所述燃气涡轮发动机构造成产生最大干推力T(N); S=MaximumElectricalPowerGenerated=PEM1MaximumDryThrust=T的比值S在2.0和10.0之间的范围内。 | A gas turbine engine for an aircraft, the gas turbine engine comprising, in axial flow sequence, a compressor module, a combustor module, and a turbine module, and a first electric machine being rotationally connected to the turbine module, the first electric machine being configured to generate a maximum electrical power PEM1 (W), and the gas turbine engine being configured to generate a maximum dry thrust T (N); and wherein, a ratio S of : S=MaximumElectricalPowerGenerated=PEM1MaximumDryThrust=T is in a range of between 2.0 and 10.0. | F02K5/00
34 | EP4148264A1 | 一种改进型燃气涡轮发动机 | 2022-08-30 | 撤回 | Rolls-Royce Plc | 一种用于飞行器的燃气涡轮发动机按轴向流顺序包括压缩机模块、燃烧器模块和涡轮模块，其中第一电机旋转地连接到涡轮模块。 所述第一电机构造成产生最大电功率PEM1(W)，并且所述燃气涡轮发动机构造成产生最大轴功率PSHAFT(W); R=MaximumElectricalPowerGenerated=PEM1MaximumShaftPower=PSHAFT的比值R在0.005和0.020之间的范围内。 | A gas turbine engine for an aircraft, the gas turbine engine comprising, in axial flow sequence, a compressor module, a combustor module, and a turbine module, and a first electric machine being rotationally connected to the turbine module, the first electrical machine being configured to generate a maximum electrical power PEM1 (W), and the gas turbine engine being configured to generate a maximum shaft power PSHAFT (W); and wherein, a ratio R of : R=MaximumElectricalPowerGenerated=PEM1MaximumShaftPower=PSHAFT is in a range of between 0.005 and 0.020. | F02K5/00
35 | EP4148265A1 | 一种改进型燃气涡轮发动机 | 2022-08-30 | 撤回 | Rolls-Royce Plc | 一种用于飞行器的燃气涡轮发动机按轴向流顺序包括压缩机模块、燃烧器模块和涡轮模块。 燃气涡轮发动机进一步包括旋转地连接到涡轮模块的第一电机，以及电能存储单元。 燃气涡轮发动机构造成产生最大干推力T(N)。 第一电机被配置为产生最大电功率PEM1(W)。 所述电能存储单元具有储能容量E(Wh)、最大充电倍率C(h-1)、最大放电倍率D(h-1)。 电能存储单元被配置为存储可由第一电机产生的电能。 | A gas turbine engine for an aircraft, the gas turbine engine comprising, in axial flow sequence, a compressor module, a combustor module, and a turbine module, the gas turbine engine further comprising a first electric machine being rotationally connected to the turbine module, and an electrical energy storage unit, and wherein the gas turbine engine is configured to generate a maximum dry thrust T (N), the first electric machine is configured to generate a maximum electrical power PEM1 (W), the electrical energy storage unit has an energy storage capacity E (Wh), the electrical energy storage unit has a maximum charge rate C (h-1), the electrical energy storage unit has a maximum discharge rate D (h-1), and the electrical energy storage unit is configured to store electrical energy that may be generated by the first electrical machine. | F02K5/00
36 | EP4137413A1 | 用于操作具有涡轮螺旋桨发动机的飞行器的方法和系统 | 2022-08-18 | 撤回 | Pratt & Whitney Canada Corp. | 描述了用于操作具有涡轮螺旋桨发动机的飞行器的方法、系统和组件。 该方法包括从机械扭矩活塞测量系统获得涡轮螺旋桨发动机的测量扭矩(502)，并且在飞行器的驾驶舱中显示测量扭矩(506)。 在涡轮螺旋桨发动机的操作期间，监测(504)扭矩活塞测量系统的扭矩测量饱和状态，以检测扭矩活塞测量系统何时在操作范围之外。 基于所述涡轮螺旋桨发动机的一个或多个实际发动机运行参数来确定所述涡轮螺旋桨发动机的合成扭矩。 响应于检测到所述扭矩活塞测量系统在所述操作范围之外，在所述飞行器的驾驶舱中显示(508)所述合成扭矩。 | A method (500) for operating an aircraft having a turboprop engine (100), the method comprising : obtaining (502), during operation of the turboprop engine (100), a measured torque (Tm) of the turboprop engine (100) from a mechanical torque piston measurement system (210) and generating a signal to cause an indication of the measured torque to be displayed in a cockpit (404) of the aircraft; monitoring (504), during operation of the turboprop engine (100), a torque measurement saturation condition of the torque piston measurement system (210) to detect when the torque piston measurement system (210) is outside of an operating range associated with the torque piston measurement system (210); determining (505), during operation of the turboprop engine (100), a synthesized torque (Ts) of the turboprop engine (100) based on one or more actual engine operating parameters of the turboprop engine (100); and in response to detecting that the torque piston measurement system (210) is outside of the operating range, generating (508) a signal to cause an indication of the synthesized torque to be displayed in the cockpit (404) of the aircraft. | B64D31/00
37 | EP4134515A1 | 用于在燃气涡轮发动机中使用的叶片和用于飞行器的燃气涡轮发动机 | 2022-08-02 | 撤回 | Rolls-Royce Plc | 一种用于燃气涡轮发动机的叶片，所述叶片包括叶片部分和杉树根部分，所述叶片部分和所述根部分具有用于允许冷却空气在所述叶片内流动的连通通道，所述杉树根部分在其前缘上具有进气口，所述进气口允许冷却空气进入所述冷却通道，并且其中所述杉树根部分包括多个突起，所述多个突起至少包括基部突起和顶部突起； 并且其中所述空气入口位于所述杉树根部的所述基部突起中，并且其中所述空气入口包括所述杉树根部的所述基部突起的面的至少50%。 | A blade for use in a gas turbine engine, the blade comprising a blade portion and a fir tree root portion, the blade portion and the root portion having a connected passage for allowing cooling air to flow within the blade, the fir tree root portion having an air intake on its leading edge, the air intake allowing cooling air to enter the cooling passage and wherein the fir tree root portion comprises a plurality of projections, including at least a base projection and a top projection; and wherein the air inlet located in the base projection of the fir tree root portion and wherein the air inlet comprises at least 50% of the face of the base projection of the fir tree root portion. | F01D5/08
38 | GB202219380D0 | 燃气轮机工况 | 2022-12-21 | 申请终止 | Rolls Royce Plc | 一种操作包括燃烧器的燃气涡轮发动机的方法。燃烧器包括燃烧室和构造成将燃料喷射到燃烧室中的多个燃料喷嘴。喷嘴包括燃料喷嘴的第一子集和第二子集。燃烧器可在第一子集被供应比第二子集更多的燃料的条件下操作。第一子集中的喷嘴的数量与第二子集中的喷嘴的数量的比率为1：2至1：5。该方法包括操作发动机，使得当发动机在给定操作条件下以85%可用推力操作时，以及当发动机在30%操作时，当提供给喷嘴的燃料是可持续航空燃料而不是基于化石的烃燃料时，获得排气中nvPM的平均颗粒/kg减少20-80%。此外，一种用于飞行器的燃气涡轮发动机。 | 无
39 | GB202219381D0 | 燃气轮机燃料输送 | 2022-12-21 | 申请终止 | Rolls Royce Plc | 一种操作包括燃烧器(16，图3)的燃气涡轮发动机10的方法。燃烧器包括燃烧室(120)和构造成将燃料喷射到燃烧室中的多个燃料喷嘴(124)。所述多个喷嘴包括燃料喷射喷嘴的第一子集(124A)和第二子集(124B)。燃烧器(16)可在第一喷嘴子集被供给比第二喷嘴子集更多的燃料的状态下操作。第一子集中的喷嘴的数量与第二子集中的喷嘴的数量的比率在1：2至1：5的范围内。该方法包括：向一个或多个燃油热交换器(114，图4)提供燃料；在热交换器中将热量从油传递到燃料；以及将来自热交换器的燃料提供给多个喷嘴124。在巡航条件下将燃料喷射到燃烧室中时，热量在热交换器(114)中从油传递到燃料，以将燃料的粘度降低到0.58 mm2/s或更低。还提供了一种用于飞行器的燃气涡轮发动机(10)。 | 无
40 | GB202219383D0 | 燃烧管理 | 2022-12-21 | 申请终止 | Rolls Royce Plc | 提供了一种操作燃气涡轮发动机(10)的方法(400)。燃气涡轮发动机(10)包括燃烧器(16)。燃烧器(16)包括燃烧室(120)和构造成将燃料喷射到燃烧室(120)中的多个燃料喷嘴(124)。所述多个燃料喷嘴(124)包括燃料喷嘴(124)的第一子集(124A)和燃料喷嘴(124)的第二子集(124B)。燃烧器(16)可在向燃料喷嘴(124)的第一子集(124A)供应比燃料喷嘴(124)的第二子集(124B)更多的燃料的状态下操作。燃料喷嘴(124)的第一子集(124A)中的燃料喷嘴(124)的数量与燃料喷嘴(124)的第二子集(124B)中的燃料喷嘴(124)的数量的比率在1：2至1：5的范围内。所述方法(200)包括：向所述一个或多个燃油热交换器(114)提供(401)燃料；在所述一个或多个燃料-油热交换器(114)中将热量从油传递(402)到燃料；以及将来自所述一个或多个燃油热交换器(114)的燃料提供(403)给所述多个燃料喷嘴(124)。将热量从所述油传递(402)到所述燃料包括：在将所述燃料提供到所述多个燃料喷嘴(124)之前，在巡航条件下，将200-600kW/m3的热量从所述一个或多个燃料-油热交换器(114)中的油传递到所述燃料。还提供了一种用于飞行器的燃气涡轮发动机(10)。 | 无
41 | GB202219384D0 | 飞机加油 | 2022-12-21 | 申请终止 | Rolls Royce Plc | 提供了一种操作燃气涡轮发动机(10)的方法(300)。燃气涡轮发动机(10)包括燃烧器(16)。燃烧器(16)包括燃烧室(120)和构造成将燃料喷射到燃烧室(120)中的多个燃料喷嘴(124)。所述多个燃料喷嘴(124)包括燃料喷嘴(124)的第一子集(124A)和燃料喷嘴(124)的第二子集(124B)。燃烧器(16)可在向燃料喷嘴(124)的第一子集(124A)供应比燃料喷嘴(124)的第二子集(124B)更多的燃料的状态下操作。燃料喷嘴(124)的第一子集(124A)中的燃料喷嘴(124)的数量与燃料喷嘴(124)的第二子集(124B)中的燃料喷嘴(124)的数量的比率在1：2至1：5的范围内。所述方法(200)包括：向所述一个或多个燃油热交换器(114)提供(301)燃料；在所述一个或多个燃料-油热交换器(114)中将热量从油传递(302)到燃料；以及将来自所述一个或多个燃油热交换器(114)的燃料提供(303)给所述多个燃料喷嘴(124)。在巡航条件下将燃料喷射到燃烧室(120)中时，在所述一个或多个燃料-油热交换器(114)中将热从所述油传递到所述燃料，以将所述燃料的温度升高到平均至少135℃。还提供了一种用于飞行器的燃气涡轮发动机(10)。 | 无
42 | GB202219385D0 | 飞行器燃烧系统 | 2022-12-21 | 申请终止 | Rolls Royce Plc | 一种操作燃气涡轮发动机的方法，该燃气涡轮发动机具有燃烧器，该燃烧器具有燃烧室和构造成将燃料喷射到燃烧室中的多个燃料喷嘴。燃料喷嘴具有燃料喷嘴的第一子集和燃料喷嘴的第二子集。燃烧器可在第一子集的燃料喷雾喷嘴被供应比第二子集的燃料喷雾喷嘴更多的燃料的条件下操作。燃料喷嘴的第一子集中的燃料喷嘴的数量与燃料喷嘴的第二子集中的燃料喷嘴的数量的比率在1：2至1：5的范围内。该方法包括向多个燃料喷嘴提供具有至少43.5 MJ/kg的热值的燃料。燃气涡轮发动机可用于飞行器。 | 无
43 | GB202219389D0 | 燃料温度的控制 | 2022-12-21 | 申请终止 | Rolls Royce Plc | 提供了一种操作燃气涡轮发动机(10)的方法(300)，该燃气涡轮发动机具有贫燃分级燃烧系统，该贫燃分级燃烧系统具有燃烧器(16)，燃料在该燃烧器中燃烧。燃气涡轮发动机(10)包括布置成在油和提供给燃烧器(16)的燃料之间传递热量的燃油热交换器(114)。该方法(300)包括在燃料进入燃烧器(16)之前将热量(301)从油传递到燃料，以便在巡航条件下在进入燃烧器(16)时将燃料温度提高到平均至少135℃。还提供了一种用于飞行器的燃气涡轮。 | 无
44 | GB202219393D0 | 燃料输送系统 | 2022-12-21 | 申请终止 | Rolls Royce Plc | 燃气涡轮发动机10具有向燃烧器16提供燃料的燃料输送系统7000。所有燃料都流过一级燃油热交换器1004，并且从一级热交换器流出的一部分燃料可以流过二级燃油热交换器1006，油从二级燃油热交换器流到一级热交换器。操作燃气涡轮发动机涉及选择一种或多种燃料，使得提供给燃烧器的燃料的热值为至少43.5 MJ/kg，优选地在43.8至44MJ/kg之间，例如通过从不同的燃料箱抽取不同的燃料类型，或者通过在给飞行器加燃料时选择适当的燃料。第二热交换器可以处理10-30%之间的燃料。燃料输送系统可以包括位于主热交换器下游的栗1003和再循环管道6011，该再循环管道6011基于燃料的热值将离开栗的可调节量的燃料返回到主热交换器之前的点。穿过第二热交换器的燃料可以不被输送到燃烧器，而是用于燃料吸入器7010并返回到燃料箱50。 | 无
45 | GB202219404D0 | 燃油热交换器 | 2022-12-21 | 申请终止 | Rolls Royce Plc | 提供了一种操作燃气涡轮发动机10的方法1000。燃气涡轮发动机10包括富燃、快速骤冷、贫燃RQL燃烧器16，其具有在14-22个范围内的多个燃料喷嘴403、404，或者每单位发动机核心尺寸的燃料喷嘴403、404的数量在2-6个范围内，以及燃油热交换器903。方法1000包括向燃烧器16提供燃料，并且在燃料进入燃烧器16之前将热量从油传递到燃料-油热交换器903中的燃料，以便在巡航条件下在进入燃烧器16时将燃料的粘度降低到0.58 mm2/s或更低。还提供了一种用于飞行器的燃气涡轮发动机10。 | 无
46 | GB202219406D0 | 飞机燃料系统 | 2022-12-21 | 申请终止 | Rolls Royce Plc | 提供了一种操作燃气涡轮发动机(10)的方法(1000)。燃气涡轮发动机(10)包括具有多个燃料喷嘴(403、404)的燃烧器(16)和布置成向燃烧器(16)提供燃料的燃料系统。该燃料系统包括：燃料泵(904)；燃料分配阀(909)，所述燃料分配阀位于所述燃料泵(904)的下游，所述燃料分配阀被布置成将燃料分配到所述多个燃料喷射喷嘴(403，404)并且使燃料流偏向到所述喷嘴(403，404)，使得所述多个燃料喷射喷嘴(403，404)的第一子集(403)接收比所述多个燃料喷射喷嘴(403，404)的第二子集(404)更多的燃料；以及燃油热交换器(903)。该方法(1000)包括：向燃烧器(16)提供燃料；以及在燃料进入燃烧器(16)之前，在燃料-油热交换器(903)中将热量从油传递到燃料，以便在巡航条件下在进入燃烧器(16)时将燃料的粘度降低到0.58 mm/sup>2/sup>/s或更低。还提供了一种用于飞行器的燃气涡轮发动机(10)。 | 无
47 | GB202219410D0 | 飞行器热管理 | 2022-12-21 | 申请终止 | Rolls Royce Plc | 公开了一种操作燃气涡轮发动机(10)的方法(18000)，该燃气涡轮发动机(10)包括发动机核心(11)，该发动机核心包括涡轮(19)、压缩机(14)、布置成燃烧燃料的燃烧器(16)以及将涡轮连接到压缩机的核心轴(26)；风扇(23)，其位于所述发动机核心(11)的上游；风扇轴(42)；主齿轮箱(30)，其接收来自所述芯轴(26)的输入并且经由所述风扇轴(42)将驱动输出到所述风扇(23)，所述主齿轮箱(30)包括齿轮(28、32、38)和轴颈轴承(44)；循环润滑系统(2000a’)，其布置成供应油以润滑齿轮和轴颈轴承，该润滑系统包括布置成向齿轮和轴颈轴承供应油的第一油箱(2002’)和布置成仅向轴颈轴承供应油的第二油箱(2008b’)；以及热交换系统(1007，2020)，所述热交换系统被布置成在所述油和所述燃料之间传递热。该方法(18000)包括，在巡航条件下：通过热交换系统(1007，2020)将200-600kJ/m3的热量从油传递到燃料，以便控制油温度；以及向轴颈轴承(44)提供比向齿轮(28、32、38)提供更冷的油。 | 无
48 | CN115628151A | 一种涡扇发动机使用的全遮挡导流支板 | 2022-12-06 | 驳回 | 南京航空航天大学 | 本发明属于支板成型设计技术领域，尤其涉及一种涡扇发动机使用的全遮挡导流支板，它采用高气动性能全遮挡导流支板型面设计方法，可实现对末级涡轮的完全遮挡，通过引入外涵通道冷气对其进行冷却，能够在显著降低发动机排气系统尾向红外辐射特征的同时，保持排气系统较高的气动性能，能有效提高战场上飞行器的生存能力。 | 1.一种涡扇发动机使用的全遮挡导流支板，其特征在于：全遮挡导流支板进口型面与来流方向(即发动机末级涡轮出口气流方向)相切，出口型面与发动机排气系统轴向相切；全遮挡导流支板对其上游的末级涡轮形成完全遮蔽；支板与混合器交接处为支板外侧，且与混合器交接的截面形状使用支板外侧型面线描述；以中心锥最大直径为圆柱直径，发动机轴线作为圆柱的中心线，作一辅助圆柱面，支板与此圆柱面交接处为支板内侧，且与此圆柱面交接的截面形状使用支板内侧型面线描述；将与全遮挡导流支板交接的混合器圆柱面展开获得矩形平面，全遮挡导流支板外侧型面线位于混合器圆柱面展开的矩形平面内，以排气系统轴向方向为轴，上述支板外侧型面曲线方程使用函数()来表示，即：xywaix (0<<)xL其中全遮挡导流支板轴向长度为；L将与全遮挡导流支板交接的辅助圆柱面展开获得矩形平面，全遮挡导流支板内侧型面线位于辅助圆柱面展开的矩形平面内，以排气系统轴向方向为轴，上述支板内侧型面曲线方程使用函数()来表示，即：xyneix (0<<)xL经过上述步骤后，将支板内外两侧圆柱面上的型面曲线通过构造B样条曲面，即UG建模软件中的“通过曲线组”功能的方法构成支板型面，再将此型面内侧型面线通过UG建模软件中的“延伸片体”功能的方法延伸至中心锥表面，即构成全遮挡导流支板。 | F02K1/82
49 | US20230010158A1 | 具有减小尺寸的核心发动机的氢动力齿轮传动涡扇发动机 | 2022-07-08 | 放弃 | Raytheon Technologies Corporation | 一种涡轮发动机系统包括飞行器系统，所述飞行器系统包括至少一个氢燃料箱， 发动机系统包括压缩机部段、具有燃烧器的燃烧器部段和涡轮机部段，以及氢燃料流供应管线，所述氢燃料流供应管线构造成将氢燃料从所述至少一个氢燃料箱供应到所述燃烧器中以用于燃烧。 涡轮发动机系统具有5至20之间的旁通比。 | 1. A turbine engine system, comprising : aircraft systems comprising at least one hydrogen fuel tank; engine systems comprising a compressor section, a combustor section having a burner, and a turbine section; and a hydrogen fuel flow supply line configured to supply hydrogen fuel from the at least one hydrogen fuel tank into the burner for combustion, wherein the turbine engine system has a bypass ratio of under 20 and above 12. | F02C9/40
50 | US20220403774A1 | 将排气管道分叉到自由涡轮的燃气发生器 | 2022-04-08 | 放弃 | Raytheon Technologies Corporation | 一种用于飞行器的燃气涡轮发动机包括核心发动机组件，该核心发动机组件包括将空气连通至燃烧器区段的压缩机区段，在燃烧器区段处，空气与燃料混合并且被点燃以产生高能气体流，该高能气体流膨胀通过涡轮区段。 涡轮机部段被联接以驱动压缩机部段。 自由涡轮被配置成由来自核心发动机的燃气流驱动。 位于所述核心发动机后方并且由所述自由涡轮驱动的推进器部分。 排气管道将废气从核心发动机传送到自由涡轮机。 所述自由涡轮设置在所述推进器区段的后方，并且所述排气管道包括所述推进器区段的后方的出口，所述出口连通气流以驱动所述自由涡轮。 还公开了一种飞行器。 | 1. A gas turbine engine for an aircraft comprising : a core engine assembly including a compressor section communicating air to a combustor section where the air is mixed with fuel and ignited to generate a high-energy gas flow that is expanded through a turbine section, wherein the turbine section is coupled to drive the compressor section; a free turbine configured to be driven by gas flow from the core engine; a propulsor section aft of the core engine and driven by the free turbine; and an exhaust duct routing exhaust gases from the core engine to the free turbine, wherein the free turbine is disposed aft of the propulsor section and the exhaust duct includes an outlet aft of the propulsor section communicating gas flow to drive the free turbine. | F02C3/10
51 | GB202108910D0 | 抑制违禁品的方法和具有抑制违禁品功能的飞行器 | 2021-06-22 | 申请终止 | Rolls Royce Plc | 一种减轻由具有一组燃气涡轮发动机(220、230)的飞行器产生的反冲的方法，包括以下步骤：(i)对于发动机的第一子集(220)中的每个发动机，降低发动机的运行效率，以产生由该发动机提供的推力的减小，以及(ii)对于第二子集(230)中的每个发动机，增加到发动机的燃料流，以增加由该发动机提供的推力，至少两个燃气涡轮发动机的组包括第一子集和第二子集。 该方法通过发动机操作效率降低来提供将被引导到发动机的第一子集的反向减轻动作，针对该第一子集，针对该第一子集，每单位发动机操作效率降低的反向减轻是最大的，由这样的发动机提供的推力的所产生的减小至少部分地通过增加到第二子集的发动机的燃料流来补偿。 | 无
52 | US20220397067A1 | 用于飞机的混合动力怠速过渡 | 2021-06-09 | 放弃 | Rtx Corporation | 描述了混合电力推进系统。 所述系统包括燃气涡轮发动机，所述燃气涡轮发动机具有低速阀芯和高速阀芯。 低速阀芯包括低压压气机和低压涡轮机，高速阀芯包括高压压气机和高压涡轮机。 电机被配置成增大所述高速线轴和所述低速线轴中的至少一个的旋转动力。 控制器被配置成控制电机以在向燃气涡轮发动机的怠速操作状态转变或从燃气涡轮发动机的怠速操作状态转变期间向高速卷筒和低速卷筒中的至少一个添加旋转能量或从高速卷筒和低速卷筒中的至少一个减去旋转能量中的一个。 | 1. A hybrid electric propulsion system comprising : a gas turbine engine comprising a low speed spool and a high speed spool, the low speed spool comprising a low pressure compressor and a low pressure turbine, and the high speed spool comprising a high pressure compressor and a high pressure turbine; an electric machine operably coupled to each of the low speed spool and the high speed spool through an engine accessory gearbox and configured to augment rotational power of each of the high speed spool and the low speed spool; and a controller operable to : control the electric machine to one of add or subtract rotational energy to or from at least one of the high speed spool and the low speed spool during a transition to or from an idle state of operation of the gas turbine engine, and in response to the gas turbine engine being in the idle state of operation, maintaining a predetermined idle speed by adding or subtracting energy to or from at least one of the high speed spool and the low speed spool. | F02C9/56
53 | CN115434824A | 涡轮泵转速反馈控制系统、控制方法及变推力火箭发动机 | 2022-09-26 | 撤回 | 空天推进(苏州)航空航天科技有限公司 | 本发明属于变推力发动机技术领域，涉及涡轮泵转速反馈控制系统、控制方法及变推力火箭发动机。控制系统包括燃料主路、燃料副路、氧化剂主路和氧化剂副路，燃料副路和氧化剂副路的出口端均与一体化发生调节器连接，燃料主路和氧化剂主路的出口端均与推力室连接；控制系统还包括依次连接的涡轮泵、转速测量单元以及发动机控制器，涡轮泵和发动机控制器还均与一体化发生调节器连接；本发明对氧化剂副路和燃料副路同时调节，确保了燃料泵以及氧化剂泵的优化匹配，确保燃料泵与氧化剂泵同时达到不同的变工况；同时通过闭环控制转速的方式，使得火箭发动机像航空发动机或冲压发动机那样，可以适应飞行任务需求进行实时调节，实现高精度和快响应的目的。 | 1.涡轮泵转速反馈控制系统，其特征在于，所述控制系统包括：燃料主路、燃料副路、氧化剂主路以及氧化剂副路，所述燃料副路和所述氧化剂副路的出口端均与一体化发生调节器(1)连接，所述燃料主路和所述氧化剂主路的出口端均与推力室(2)连接；所述控制系统还包括依次连接的涡轮泵(3)、转速测量单元(4)以及发动机控制器(5)，所述涡轮泵(3)还与所述一体化发生调节器(1)连接，所述发动机控制器(5)亦与所述一体化发生调节器(1)连接，使得所述一体化发生调节器(1)、涡轮泵(3)、转速测量单元(4)以及发动机控制器(5)构成闭环。 | F02K9/46
54 | DE102021114068A1 | 空心扇叶分段修叶方法 | 2021-05-31 | 未缴年费 | Mtu Aero Engines Ag | 一种用于修复至少部分空心叶片(40)的叶片修复方法(500)， 特别是风扇叶片， 一种燃气轮机(10)， 特别是飞机燃气轮机， (42)和排出侧半壳(44)形成， 沿接合区域(46a)进行材料锁定， 46b)，其中一个半壳体(42)具有前缘部分(48)和后缘部分(50)，每个前缘部分和后缘部分在另一个半壳体(44)上突出，其中方法(500)包括以下步骤：提供(S501)至少一个待修复的铲子(40)； 施加(S503)或焊接材料(54)， 56)通过焊接工艺连接到前缘部分(48)和/或后缘部分(50)，使得叶片(40)的原始几何标称尺寸(SG)能够被恢复， 其中材料(54，56)的施加是在离接合区域(46a，46b)一定距离(MA)处进行的。 | Blade repair procedure (500) after claim 1or 2, wherein the application (S503) of material takes place by welding on material (56), wherein a material strip (56) is welded on to areas (52a). | B23P6/00
55 | GB202214883D0 | 用于燃气涡轮发动机的翼型 | 2022-10-10 | 申请终止 | Rolls Royce Plc | 公开了一种用于燃气涡轮发动机的翼型(100)，包括：形成在翼型中的第一管道(1129)；形成在翼型中的第二管道(114)；以及分隔第一管道和第二管道的分隔壁(116)，分隔壁包括被构造成允许第一管道和第二管道之间的流体流动的传送端口(118)；其中分隔壁(116)还包括至少部分地环绕传送端口(118)的加强凸台(120)。 | 无
56 | BRPI1622731A2 | 飞行器推进器组件包括机舱 | 2015-04-15 | 未缴年费 | Societe Lorraine De Construction Aeronautique | 本公开涉及一种推进组件，所述推进组件具有围绕涡轮喷气发动机的机舱，所述机舱具有上游结构，所述上游结构具有包括进气道唇缘的进气道，所述进气道唇缘与所述进气道唇缘一起限定进气室，所述上游结构能够沿着平行于所述机舱的纵向轴线的轴线在关闭位置与允许进入所述涡轮喷气发动机的打开位置之间平移运动。 推进组件进一步包括允许和防止上游结构移动的至少一个锁定/解锁装置，上游结构在一种形式中固定到空气入口唇缘和涡轮喷气发动机的上游凸缘。 | 无 | B64D29/06
57 | CN115352643A | 基于单级面齿轮副的多发并车共轴双旋翼直升机动力总成 | 2022-08-08 | 驳回 | 北京科技大学 | 本发明提供一种基于单级面齿轮副的多发并车共轴双旋翼直升机动力总成，属于传动系统技术领域。该动力总成包括发动机、离合器和减速器，发动机为压燃式重油航空活塞发动机，由不少于两台构成；离合器为摩擦离合器，连接发动机的输出轴和减速器的输入圆柱齿轮轴；减速器包括不少于两根的输入圆柱齿轮轴、第一面齿轮、第二面齿轮、第一旋翼轴、第二旋翼轴和减速器壳体，且第一面齿轮和第一旋翼轴与第二面齿轮和第二旋翼轴等速、共轴、对转。该直升机动力总成能够实现多台压燃式重油航空活塞发动机的并车、单级大减速比面齿轮副减速增扭、对转共轴的双旋翼轴输出，并且结构紧凑，功重比高。 | 1.一种基于单级面齿轮副的多发并车共轴双旋翼直升机动力总成，其特征在于，包括发动机、离合器和减速器，离合器连接发动机的输出轴和减速器的输入圆柱齿轮轴；其中，离合器与发动机数量相同，均不少于两个，减速器的圆柱齿轮轴根数与离合器数量相同。 | B64D35/06
58 | US20220364506A1 | 用于燃气涡轮发动机的流体系统 | 2021-05-13 | 放弃 | Pratt & Whitney Canada Corp. | 一种航空发动机，具有：管道，其具有入口，出口和穿过管道的壁的排放端口； 从所述管道引出的排放管道； 第一阀，其连接到所述排放管道，并具有打开配置和关闭配置； 以及第二阀，该第二阀在第一阀的上游并且在泄放口处或邻近泄放口处连接到泄放管道， 第二阀具有第二打开配置和第二关闭配置， 当处于第二关闭配置时， 所述第二阀阻断所述排放端口和所述第一阀之间的流体连通，使得所述排放管道在所述第一阀和所述第二阀之间的一部分与所述管道流体隔离， 当第一阀处于打开配置时，第二阀处于第二打开配置。 | 1. An aircraft engine, comprising : an engine core including a compressor section, a combustor, and a turbine section; a casing disposed around the engine core; a duct extending annularly around the engine core and disposed between the engine core and the casing, the duct having an inlet and an outlet, the duct defining a bleed port through the casing between the inlet and the outlet; a bleed conduit stemming from the duct, the bleed conduit having a bleed inlet connected to the bleed port and a bleed outlet fluidly connectable to a fluid system; a first valve connected to the bleed conduit between the bleed inlet and the bleed outlet, the first valve having an open configuration and a closed configuration; and a second valve connected to the bleed conduit upstream of the first valve and at or proximate the bleed port, the second valve having a second open configuration and a second closed configuration, when in the second closed configuration, the second valve blocking fluid communication between the bleed port and the first valve such that a portion of the bleed conduit between the first valve and the second valve is fluidly isolated from the duct, the second valve being in the second open configuration when the first valve is in the open configuration to fluidly connect the bleed port to the bleed outlet through the first valve and through the second valve. | F02C6/08
59 | EP4089274A1 | 具有基于实际使用的升程计算的燃气涡轮发动机 | 2017-05-23 | 撤回 | Raytheon Technologies Corporation | 一种监视燃气涡轮发动机的方法，包括以下步骤：(a)从飞行器的实际飞行中接收信息，所述飞行器包括待监视的发动机，并且包括起飞时的环境温度，以及内部发动机压力，温度和速度中的至少一个； (b)在步骤(a)中接收到的数据的情况下，评估累积在发动机部件上的损坏； (c)存储步骤(b)确定的损伤； (d)重复步骤(a)-(c)； (e)基于步骤(a)-(d)建议部件的建议的将来使用。 | A method of monitoring a gas turbine engine comprising the steps of : (a) receiving information from actual flights of an aircraft including an engine to be monitored, and including at least one of the ambient temperature at takeoff, and internal engine pressures, temperatures and speeds; (b) evaluating the damage accumulated on an engine component given the data received in step (a); (c) storing the determined damage from step (b); (d) repeating steps (a)-(c); (e) recommending a suggested future use for the component based upon steps (a)-(d). | F02C9/00
60 | CN115324657A | 涡轮工作叶片叶冠冷却结构 | 2022-10-12 | 驳回 | 中国航发四川燃气涡轮研究院 | 本发明提供了一种涡轮工作叶片叶冠冷却结构，包括：叶片本体，具有叶冠，叶冠处间隔设置有前腔顶部出气孔和后腔顶部出气孔，叶片本体的叶盆指向叶背的方向为第一方向；导流凸台，设置在叶冠上并位于前腔顶部出气孔和后腔顶部出气孔之间，导流凸台的延伸方向与第一方向同向。本发明实施例通过设置导流凸台可以抑制冷气沿轴向向后流动，并控制燃气对叶冠表面的入侵量，改善叶冠冷却能力较弱的问题，达到提高航空发动机涡轮工作叶片叶冠冷却，降低叶冠温度和提高涡轮工作叶片及发动机可靠性的目的。 | 1.一种涡轮工作叶片叶冠冷却结构，其特征在于，包括： 叶片本体，具有叶冠(3)，叶冠(3)处间隔设置有前腔顶部出气孔(22)和后腔顶部出气孔(23)，所述叶片本体的叶盆指向叶背的方向为第一方向； 导流凸台(24)，设置在叶冠(3)上并位于前腔顶部出气孔(22)和后腔顶部出气孔(23)之间，导流凸台(24)的延伸方向与所述第一方向同向。 | F01D5/18
61 | GB202214143D0 | 具有改进的热管理系统的燃气涡轮发动机 | 2022-09-28 | 申请终止 | Rolls Royce Plc | 一种用于飞行器的燃气涡轮发动机包括：发动机核心； 风机； 涡轮机轴承； 动力齿轮箱； 以及热管理系统，所述热管理系统构造成向所述动力齿轮箱和涡轮机轴承提供润滑和冷却，并且包括至少一个空气-润滑剂热交换器以将第一量的热消散到第一散热器，以及至少一个燃料-润滑剂热交换器以将第二量的热消散到第二散热器， 其中，所述热管理系统构造成提供由所述动力齿轮箱和所述涡轮机械产生并在0.25至0.70的范围内的芯轴最大起飞速度的85%处耗散到空气的第一比例的热，以及由所述动力齿轮箱和所述涡轮机械产生并在0.60至1的范围内的芯轴最大起飞速度的65%处耗散到空气的第二比例的热。 | 无
62 | GB202214144D0 | 用于燃气涡轮发动机的热管理系统 | 2022-09-28 | 申请终止 | Rolls Royce Plc | 一种用于飞行器的燃气涡轮发动机，包括：发动机核心，所述发动机核心包括压缩机、燃烧器、涡轮和将所述涡轮连接到所述压缩机的核心轴；风扇；涡轮机械轴承；动力齿轮箱，所述动力齿轮箱适于以比所述涡轮更低的旋转速度驱动所述风扇；以及热管理系统，所述热管理系统构造成向所述齿轮箱和涡轮机轴承提供润滑和冷却，并且包括管道组件，所述管道组件适于向所述齿轮箱和涡轮机轴承提供润滑剂流以移除由所述齿轮箱和涡轮机轴承产生的热，至少一个空气-润滑剂热交换器以将第一量的热量散发到第一散热器，以及至少一个燃料-润滑剂热交换器以将第二量的热量散发到第二散热器；其中所述第一散热器是空气，所述第二散热器是燃料。 | 无
63 | GB202214145D0 | 燃气涡轮发动机热管理系统 | 2022-09-28 | 申请终止 | Rolls Royce Plc | 一种用于飞行器的燃气涡轮发动机，包括：发动机核心，所述发动机核心包括压缩机、燃烧器、涡轮和将涡轮连接到压缩机的芯轴，其中，所述芯轴具有在5500rpm至9500rpm的范围内、优选地在5500rpm至8500rpm的范围内的芯轴最大起飞速度；风扇；涡轮机械轴承；动力齿轮箱，所述动力齿轮箱适于以比所述涡轮更低的旋转速度驱动所述风扇；以及热管理系统，所述热管理系统构造成向所述齿轮箱和涡轮机轴承提供润滑和冷却，并且包括适于向所述齿轮箱和涡轮机轴承提供润滑剂流的管道组件、用于将第一量的热量散发到第一散热器的至少一个空气-润滑剂热交换器、以及用于将第二量的热量散发到第二散热器的至少一个燃料-润滑剂热交换器。 | 无
64 | GB202214146D0 | 操作燃气涡轮发动机的方法 | 2022-09-28 | 申请终止 | Rolls Royce Plc | 一种操作用于飞行器的燃气涡轮发动机的方法，所述燃气涡轮发动机包括：压缩机、燃烧器、涡轮和将所述涡轮连接到所述压缩机的芯轴；风扇；涡轮机械轴承；动力齿轮箱；以及热管理系统，所述热管理系统构造成向齿轮箱和涡轮机械轴承提供润滑和冷却。所述方法包括：操作所述热管理系统以提供第一热量和第二热量，使得由所述齿轮箱和所述涡轮机产生并以芯轴最大起飞速度的85%消散到空气中的第一比例的热量在0.25至0.70的范围内；以及在巡航条件下操作风扇以提供在1.35至1.43范围内的风扇压力比。 | 无
65 | GB202214147D0 | 具有改进的散热的燃气涡轮发动机 | 2022-09-28 | 申请终止 | Rolls Royce Plc | 一种用于飞行器的燃气涡轮发动机，包括：压缩机、燃烧器、涡轮、以及将涡轮连接到压缩机的芯轴、风扇、涡轮机械轴承430、动力齿轮箱30、以及热管理系统400。所述热管理系统向所述齿轮箱和所述涡轮机轴承提供润滑和冷却，并且包括管道组件、至少一个空气-润滑剂热交换器以耗散所述热量的第一比例、以及至少一个燃料-润滑剂热交换器以耗散所述热量的第二比例，其中所述热管理系统被操作成使得由所述齿轮箱和所述涡轮机产生并且以芯轴最大起飞速度的65%耗散到空气中的所述第一比例的热量在0.6至1的范围内；其中，所述风扇构造成在最大起飞条件下具有在1500rpm和2800rpm范围内的风扇转速。还要求保护相应的方法。 | 无
66 | GB202214148D0 | 具有改进的热管理的燃气涡轮发动机 | 2022-09-28 | 申请终止 | Rolls Royce Plc | 一种用于飞行器的燃气涡轮发动机，包括：发动机核心，所述发动机核心包括压缩机、燃烧器、涡轮和将所述涡轮连接到所述压缩机的核心轴；风扇，所述风扇包括多个风扇叶片并且布置在所述发动机核心的上游；涡轮机械轴承；动力齿轮箱，所述动力齿轮箱适于以比所述涡轮更低的旋转速度驱动所述风扇；以及热管理系统，所述热管理系统构造成向所述动力齿轮箱和涡轮机械轴承提供润滑和冷却，并且包括管道组件，所述管道组件适于向所述动力齿轮箱和涡轮机械轴承提供润滑剂流以移除由所述动力齿轮箱和涡轮机械轴承产生的热，至少一个空气-润滑剂热交换器以将第一量的热量散发到第一散热器，以及至少一个燃料-润滑剂热交换器以将第二量的热量散发到第二散热器，其中所述第一散热器是空气，所述第二散热器是燃料。 | 无
67 | GB202214149D0 | 燃气涡轮发动机中的改进的热管理 | 2022-09-28 | 申请终止 | Rolls Royce Plc | 一种用于飞行器的燃气涡轮发动机(图1，10)，其具有风扇(图1，23)，该风扇具有位于发动机核心(图1，11)上游的叶片，该发动机核心具有燃烧器(图1，16)和芯轴(图1，26)，该芯轴将涡轮(图1，17，19)连接到压缩机(图1，14，15)；涡轮机轴承(图1，)；动力齿轮箱(图1，30)，其以比涡轮更低的转速驱动风扇；以及热管理系统100。热管理系统具有向齿轮箱和涡轮机械轴承提供冷却润滑剂(例如油)流的管道，其中空气-油热交换器104将第一量的热量散发到作为散热器的空气，并且燃油-油热交换器105将第二量的热量散发到作为散热器的燃料。在比国际标准大气(ISA-69°C)低69°C的环境温度下，耗散到空气中的热量的第一比例与耗散到空气中的热量的第二比例的比率在0.30至0.55的范围内。所述比例分别定义为：在芯轴最大输出速度的85%和65%下取得的(第一热量)/(第一热量+第二热量)。 | 无
68 | GB202214150D0 | 具有依赖于环境温度的热管理系统的燃气涡轮发动机 | 2022-09-28 | 申请终止 | Rolls Royce Plc | 一种用于飞行器的燃气涡轮发动机，包括：发动机核心；风扇；涡轮机械轴承；动力齿轮箱；以及用于向动力齿轮箱和涡轮机械轴承提供润滑和冷却的热管理系统，至少一个空气-润滑剂热交换器以将第一量的热量散发到第一散热器，以及至少一个燃料-润滑剂热交换器以将第二量的热量散发到第二散热器，其中，所述热管理系统被配置为提供第一热量和第二热量，使得在ISA+40℃的环境温度下由所述齿轮箱和所述涡轮机械产生并在芯轴最大起飞速度的85%下耗散到空气中的第一比例的热量与在ISA-69℃的环境温度下的所述第一比例的比率在1.5至4.5的范围内。 | 无
69 | GB202214152D0 | 燃气涡轮发动机中改进的热管理 | 2022-09-28 | 申请终止 | Rolls Royce Plc | 一种用于飞行器的燃气涡轮发动机，包括：发动机核心，所述发动机核心包括压缩机、燃烧器、涡轮以及将所述涡轮连接到所述压缩机的核心轴；风扇，所述风扇包括多个风扇叶片并且布置在所述发动机核心的上游；涡轮机械轴承；动力齿轮箱，所述动力齿轮箱适于以比所述涡轮更低的旋转速度驱动所述风扇；以及热管理系统，所述热管理系统构造成向所述动力齿轮箱和涡轮机械轴承提供润滑和冷却。 | 无
70 | US20220349349A1 | 用于飞行器附件的单驱动，双离合器驱动系统 | 2021-07-16 | 放弃 | Hamilton Sundstrand Corporation | 一种用于飞行器的单驱动，双离合器附件驱动系统，包括连接到涡轮发动机的低压阀芯的输入轴。 输入轴可在第一输入速度和不同于第一输入速度的第二输入速度下旋转。 输出轴可操作地连接到飞行器附件。 第一驱动路径可操作地连接输入轴和输出轴。 第一驱动路径包括第一离合器和齿轮系统。 所述第一驱动路径可操作以将所述第一输入速度调节到选定的输出轴速度。 第二驱动路径可操作地连接输入轴和输出轴。 第二驱动路径包括第二离合器。 第二驱动路径可操作以使输出轴以第二输入速度旋转。 | 1. A single drive, dual clutch accessory drive system for an aircraft comprising : an input shaft connected to a low pressure spool of a turbine engine, being rotatable at a first input speed and at a second input speed that is distinct from the first input speed; an output shaft operatively connected to an aircraft accessory; a first drive path operatively connecting the input shaft and the output shaft, the first drive path including a first clutch and a gear system, the first drive path being operable to adjust the first input speed to a selected output shaft speed; and a second drive path operatively connecting the input shaft and the output shaft, the second drive path including a second clutch, the second drive path being operable to rotate the output shaft at the second input speed. | F02C7/32
71 | US20220352836A1 | 包括用于选择性地连接发电机和涡轮发动机的离合器和电机控制器的飞行器发动机系统 | 2021-07-16 | 放弃 | Hamilton Sundstrand Corporation | 一种发动机系统，包括具有高压阀芯和低压阀芯的涡轮发动机。 变速器包括连接到高压阀芯和低压阀芯中的一个的输入轴，以及输出轴。 输入轴与输出轴之间设有离合器。 发电机连接到输出轴。 当高压卷筒和低压卷筒中的一个以及发电机在选定的速度范围内操作时，离合器控制器激活离合器。 | 1. An engine system comprising : a turbine engine including a high pressure spool and a low pressure spool; a transmission including an input shaft connected to one of the high pressure spool and the low pressure spool, and an output shaft; a clutch arranged between the input shaft and the output shaft; a generator connected to the output shaft; and a clutch controller that activates the clutch when one of the high pressure spool and the low pressure spool, and the generator are operating at a selected speed range. | H02P9/06
72 | EP3931090A1 | 具有混合动力装置和燃烧动力装置的飞行器推进系统 | 2019-12-09 | 撤回 | Pratt & Whitney Canada Corp. | 公开了一种具有双动力装置的飞行器推进系统，其包括在飞行器的一个机翼上的燃烧动力装置和在飞行器的另一个机翼上的混合动力装置， 其中燃烧动力装置包括燃气轮机涡轮螺旋桨发动机，混合动力装置包括热机和电动机，热机和电动机以并联驱动配置或串联驱动配置布置。 | Claims of equivalent WO 2020180370 A1 WHAT IS CLAIMED IS : 1. An aircraft propulsion system having dual powerplants, comprising : a) a combustion powerplant; and b) a hybrid-electric powerplant. | B64D27/02
73 | EP4083403A1 | 用于飞行器附件的单驱动，双离合器驱动系统 | 2022-03-17 | 撤回 | Hamilton Sundstrand Corporation | 一种用于飞行器的单驱动，双离合器附件驱动系统(20)，包括连接到涡轮发动机的低压阀芯(49)的输入轴(66)。 输入轴(66)可在第一输入速度和不同于第一输入速度的第二输入速度下旋转。 输出轴(70)可操作地连接到飞行器附件(40)。 第一驱动路径(74)可操作地连接输入轴(66)和输出轴(70)。 第一驱动路径(74)包括第一离合器(50)和齿轮系统(80)。 第一驱动路径(74)可操作以将第一输入速度调节到选定的输出轴速度。 第二驱动路径(76)可操作地连接输入轴(66)和输出轴(70)。 第二驱动路径(76)包括第二离合器(88)。 第二驱动路径(76)可操作以使输出轴(70)以第二输入速度旋转。 | A single drive, dual clutch accessory drive system (20) for an aircraft comprising : an input shaft (66) connected to a low pressure spool (49) of a turbine engine, being rotatable at a first input speed and at a second input speed that is distinct from the first input speed; an output shaft (70) operatively connected to an aircraft accessory (40); a first drive path (74) operatively connecting the input shaft (66) and the output shaft (70), the first drive path including a first clutch (50) and a gear system (80), the first drive path (74) being operable to adjust the first input speed to a selected output shaft speed; and a second drive path (76) operatively connecting the input shaft (66) and the output shaft (70), the second drive path (76) including a second clutch (88), the second drive path (76) being operable to rotate the output shaft (70) at the second input speed. | F02C7/32
74 | EP4083404A1 | 包括用于选择性地连接发电机和涡轮发动机的离合器和电机控制器的飞行器发动机系统 | 2022-03-30 | 撤回 | Hamilton Sundstrand Corporation | 一种发动机系统(10)，包括具有高压阀芯(28)和低压阀芯(26)的涡轮发动机(14)。 变速器包括连接到高压阀芯(28)和低压阀芯(26)之一的输入轴(31)，以及输出轴(33)。 离合器(40)设置在输入轴(31)和输出轴(33)之间。 发电机(36)连接到输出轴(33)。 离合器控制器(42)在高压阀芯(28)和低压阀芯(26)中的一个以及发电机(36)工作在选定的速度范围内时启动离合器(40)。 | An engine system comprising : a turbine engine including a high pressure spool and a low pressure spool; a transmission including an input shaft connected to one of the high pressure spool and the low pressure spool, and an output shaft; a clutch arranged between the input shaft and the output shaft; a generator connected to the output shaft; and a clutch controller that activates the clutch when one of the high pressure spool and the low pressure spool, and the generator are operating at a selected speed range. | F02C7/32
75 | EP4083405A1 | 用于飞行器附件的双驱动，双离合器驱动系统 | 2022-04-29 | 撤回 | Hamilton Sundstrand Corporation | 一种用于飞行器的双驱动，双离合器附件驱动系统，包括连接到涡轮发动机的第一压力阀芯(48)的第一输入轴(86)。 第一输入轴以第一速度旋转。 第二输入轴(88)连接到涡轮发动机的不同于第一卷轴的第二卷轴(50)。 第二输入轴以第二速度旋转。 输出轴(90)可操作地连接到飞行器附件。 第一驱动路径选择性地将第一输入轴与输出轴可操作地连接。 第一驱动路径(94)包括第一离合器(60)。 所述第一驱动路径可操作以使所述输出轴以所述第一速度旋转。 第二驱动路径(96)可操作地连接第二输入轴和输出轴。 第二驱动路径包括第二离合器(110)。 第二驱动路径可操作以使输出轴以第二速度旋转。 | A dual drive, dual clutch accessory drive system for an aircraft comprising : a first input shaft (86) connected to a first pressure spool (48) of a turbine engine, the first input shaft rotating at a first speed; a second input shaft (88) connected to a second spool (50) of the turbine engine that is distinct from the first spool, the second input shaft rotating at a second speed; an output shaft (90) operatively connected to an aircraft accessory; a first drive path (94) selectively operatively connecting the first input shaft with the output shaft, the first drive path including a first clutch (60), the first drive path being operable to rotate the output shaft at the first speed; and a second drive path (96) operatively connecting the second input shaft with the output shaft, the second drive path including a second clutch (110), the second drive path being operable to rotate the output shaft at the second speed. | F02C7/32
76 | CN115247806A | 一种航空发动机燃烧室冷却结构 | 2022-01-06 | 撤回 | 浙江科技学院 | 本发明属于飞机发动机配件技术领域，提供了一种航空发动机燃烧室冷却结构，旨在解决现有技术中航空发动机燃烧室冷却效率低的问题。一种航空发动机燃烧室冷却结构，包括室体，所述室体外设置有外筒，所述外筒与所述室体同轴设置，所述外筒与所述室体之间形成冷却涵道，所述冷却涵道内设置有散热片，所述外筒通过支撑筋固定于所述室体外，所述支撑筋内设置有散热通道，所述散热通道远离所述室体的一侧与外界相通，所述支撑筋沿所述外筒的长度方向设置有至少两组，相邻两组的所述支撑筋相互错开，所述外筒上设置有沟槽。气流进入冷却涵道以后与支撑筋以及散热片接触，并带走支撑筋以及散热片上的热量，提高了冷却效率。 | 1.一种航空发动机燃烧室冷却结构，其特征在于：包括室体，所述室体外设置有外筒，所述外筒与所述室体同轴设置，所述外筒与所述室体之间形成冷却涵道，所述冷却涵道内设置有散热片，所述外筒通过支撑筋固定于所述室体外，所述支撑筋内设置有散热通道，所述散热通道远离所述室体的一侧与外界相通，所述支撑筋沿所述外筒的长度方向设置有至少两组，相邻两组的所述支撑筋相互错开，所述外筒上设置有沟槽。 | F23R3/42
77 | US20220333562A1 | 可变发动机进气旁路控制系统和方法 | 2021-04-20 | 放弃 | Textron Innovations Inc. | 一种用于优化飞行器的发动机空气质量流进气的系统，包括：可互操作地联接到飞行器的发动机的入口的面向前方的机身入口管道； 空气质量流量旁通机构，其联接到所述面向前方的机身入口管道，并且可调节以允许选择量的空气进入所述面向前方的机身入口管道的入口，从而旁通所述发动机的入口； 以及气压传感器，其设置在与发动机的入口相邻的面向前方的机身入口管道中。 来自气压传感器的测量值(“PT1”)用于确定空气质量流量旁路机构将被打开的程度。 | 1. A system comprising : a forward-facing airframe-inlet duct interoperably coupled to an inlet of an engine of an aircraft; an air-mass-flow bypass door coupled to the forward-facing airframe-inlet duct and adjustable to allow a selected amount of air entering an inlet of the forward-facing airframe-inlet duct to bypass the inlet of the engine; an air-pressure sensor arranged in the forward-facing airframe-inlet duct adjacent to the inlet of the engine; wherein a measured value (“PT1”) from the air-pressure sensor is used to determine a degree to which the air-mass-flow bypass door is to be opened so as to optimize air-mass-flow intake to the engine and minimize spillage drag; and wherein the determination comprises comparing PT1 to a free-stream ambient air-pressure value (“PT0”). | F02M35/10
78 | US20220333567A1 | 可变发动机进气旁路控制方法及系统 | 2021-04-20 | 放弃 | Textron Innovations Inc. | 一种优化飞行器的发动机空气质量流进气的方法，包括确定在面向前方的机身入口管道处的空气质量流(“M1”)。 前向机身进气道包括空气质量流量旁通机构。 该方法还包括确定连接到面向前方的机身入口管道的发动机的所需空气质量流量(“MR”)， 确定M1和MR之间的空气质量流量差(“M3”)，并且调节空气质量流量旁路机构以使M3通过，使得M3的至少一部分不到达发动机。 | 1. A method of optimizing engine air-mass-flow intake of an aircraft, the method comprising : determining air mass flow (“M1”) at a forward-facing airframe inlet duct, the forward-facing airframe inlet duct comprising a sliding air-mass-flow bypass door; determining required air mass flow (“MW”) of an engine coupled to the forward-facing airframe inlet duct; determining an air-mass-flow difference (“M3”) between M1 and MR; and adjusting the sliding air-mass-flow bypass door to pass M3 such that at least a portion of M3 does not reach the engine. | F02M35/10
79 | US20220325678A1 | 用于超音速和亚声机的波瓣混合器喷嘴及相关的系统和方法 | 2022-04-07 | 放弃 | Boom Technology, Inc. | 本发明公开了用于超音速和亚声机的波瓣混合器喷嘴，以及相关的系统和方法。 典型的叶轮混合器喷嘴包括沿纵轴对齐的风扇流动管道和也沿纵轴对齐的核心流动管道。 至少一个管道壁，例如分流器，至少部分地形成风扇流动管道的径向内边界和核心流动管道的径向外边界。 管道壁终止于基准出口平面，并具有多个径向向内延伸的第一凸耳和多个径向向外延伸的第二凸耳。 至少一个波瓣相对于参考出口平面向前倾斜，并且至少一个波瓣相对于参考出口平面向后倾斜。 | 1. An aircraft lobed mixer nozzle, comprising : a fan flow duct aligned along a longitudinal axis; a core flow duct aligned along the longitudinal axis; and at least one duct wall forming, at least in part, an inner boundary of the fan flow duct, and an outer boundary of the core flow duct, with the duct wall terminating at a reference exit plane and having multiple first lobes extending inwardly, and multiple second lobes extending outwardly, and wherein at least one lobe is canted forward relative to the reference exit plane, and at least one lobe is canted aft relative to the reference exit plane. | F02K1/46
80 | DE102021108453A1 | 测试风扇叶片的方法 | 2021-04-01 | 未缴年费 | Mtu Aero Engines Ag | 本发明涉及一种用于测试航空发动机(1)的风扇叶片轮缘(20)的风扇叶片(6)的方法， 在该方法中，利用距离测量装置(25)通过非接触式距离测量来测量距离测量装置(25)与相应风扇叶片(6.1)之间的相应距离(26.1)， 其中风叶环(20)安装在航空发动机(1)内， 并且其中通过相应距离(26.1)检查相应风扇叶片(6.1)的相应距离(26.1)的任何变形， 即，相对于航空发动机(1)的纵轴(8)，确定可能的轴向变形部分(41)和可能的循环变形部分(40)中的至少一个。 | procedure afterclaim 2, in which the respective line (28.1), along which the respective distance profile (36.1) is taken, runs in the direction of rotation (29) in relation to the longitudinal axis (8) of the aircraft engine (1). | F02C7/00
81 | GB201917765D0 | 飞机发动机 | 2019-12-05 | 申请终止 | Rolls Royce Plc | 一种用于飞行器的燃气涡轮发动机(10)，包括：发动机芯(11)，包括涡轮(19)，压缩机(14)和将涡轮连接到压缩机的芯轴(26)； 位于发动机芯上游的风扇(23)，该风扇包括多个风扇叶片； 齿轮箱(30)，其接收来自芯轴(26)的输入，并向风扇轴(36)输出驱动，以便以比芯轴低的转速驱动风扇； 以及风扇轴安装结构(503)，其被布置成将风扇轴安装在发动机内。 风扇轴安装结构(502)包括连接到风扇轴(36)的至少两个支撑轴承(506a，506b)。 齿轮箱的输出处于齿轮箱输出位置，风扇的输入处于风扇输入位置。 第一轴承间隔距离(d<1</)被定义为在风扇(23)的向后方向上到风扇的输入端和至少两个支撑轴承(506a，506b)中的最接近的轴承之间的轴向距离。 第一轴承分离比为： 风扇输入位置与齿轮箱输出位置D4之间的第一轴承间隔距离1大于或等于1.6×10-1，风扇输入位置与齿轮箱输出位置D4之间的轴向距离D4大于或等于0.43m。 | 无
82 | US20220290614A1 | 具有发动机和冷却系统的飞行器 | 2022-03-04 | 放弃 | Airbus Operations Sas | 一种具有发动机的飞行器， 罐， 待加热装置， 进气口， 热交换器，连接进气口和通过热交换器被加热的设备的管道，连接在燃料箱和发动机燃烧室之间的燃料管道，以及从风扇管道供给热交换器的空气管道。 飞行器具有附加热交换器和导流管，附加热交换器安装在热交换器和进气口之间的管上，导流管穿过附加热交换器并在每一端连接到燃料管。 使用燃料来冷却空气使得可以使用更小，因此体积更小的热交换器。 | 1. An aircraft comprising : an engine having a high-pressure compressor with multiple compression stages, a combustion chamber and a fan duct, a fuel tank containing fuel, devices to be heated, a first air intake configured to draw, from the high-pressure compressor, air at a low pressure or at an intermediate pressure, a second air intake configured to draw, from the high-pressure compressor, air at a high pressure, a first heat exchanger, a first pipe which passes through the first heat exchanger and feeds the devices to be heated downstream of the first heat exchanger, wherein, upstream of the first heat exchanger, the first pipe is divided into two sub-pipes, one of which is fluidically connected to the first air intake and the other of which is fluidically connected to the second air intake, a fuel pipe fluidically connected between the fuel tank and the combustion chamber of the engine, anda first air pipe which feeds the first heat exchanger with air drawn from the fan duct, an additional heat exchanger installed on the first pipe upstream of the first heat exchanger and downstream of the first and second air intakes, a diversion pipe, a first branch of which is fluidically connected between the fuel pipe and an inlet of the additional heat exchanger and a second branch of which is fluidically connected between an outlet of the additional heat exchanger and the fuel pipe, anda bypass pipe fitted on the first pipe and fluidically connected on either side of the first heat exchanger, and a valve fitted on the bypass pipe and commanded to open and close. | F02C7/224
83 | CN115030811A | 无人直升机双增压高原动力系统 | 2022-06-24 | 撤回 | 吴智洋 | 本发明公开了无人直升机双增压高原动力系统。本发明包括发动机机体，所述发动机机体上连接有曲轴传动轮，所述曲轴传动轮转动连接有转动带，所述发动机机体设有气缸，所述气缸上连接有活塞，所述发动机机体侧壁设有涡轮增压器，所述发动机机体上连接有散热机械风扇，所述发动机机体上设有进气歧管，所述曲轴传动轮上固定连接有散热机械风扇，所述发动机机体侧方设有中冷器，所述发动机机体侧方设置有涡轮进气口，本发明采用在无人直升机双增压高原动力系统上设置1.5T的发动机，在原有发动机基础上设计增加机械增压器，让空气在进入气缸前进一步压缩，提高发动机的输出功率，在高原等高海拔地区，可以保证无人直升机能够进行正常工作。 | 1.无人直升机双增压高原动力系统，包括发动机机体(6)，其特征在于，所述发动机机体(6)底部固定连接有多个发动机脚架(7)，所述发动机机体(6)上连接有曲轴传动轮(12)，且发动机机体(6)为曲轴传动轮(12)提供动力，所述曲轴传动轮(12)转动连接有转动带(13)，所述发动机机体(6)上设有气缸(22)，所述气缸(22)上连接有活塞(23)，所述发动机机体(6)侧壁设有机械增压器(9)，所述发动机机体(6)侧壁设有涡轮增压器(8)，所述发动机机体(6)上连接有散热机械风扇(4)，所述发动机机体(6)上设有进气歧管(1)，所述进气歧管(1)上固定连接有节气门(2)，所述曲轴传动轮(12)上固定连接有散热机械风扇(4)，所述发动机机体(6)侧方设有中冷器(3)，所述发动机机体(6)侧方设置有涡轮进气口(5)，所述涡轮进气口(5)上设有进气管压力传感器(20)，所述发动机机体(6)右侧设有飞轮(10)，所述发动机机体(6)右侧设有启动机(11)，所述涡轮进气口(5)上固定连接有压气机壳体(14)，所述发动机机体(6)右侧设有压缩机电磁离合器(15)，所述机械增压器(9)上固定连接有增压器转速传感器(16)，所述机械增压器(9)上设有泄压阀(17)，所述涡轮增压器(8)底部设有三元催化转换器(18)，所述气缸(22)上设有排气歧管(19)，所述涡轮增压器(8)下方设有通排气口(21)，所述机械增压器(9)下方设有动力传感器(24)，所述进气歧管(1)右侧设有空气滤清器(25)，所述空气滤清器(25)上设有循环空气阀(26)。 | F02B39/04
84 | DE102021105287A1 | 用于涡轮机的密封元件，用于制造密封元件的模制件，用于制造和布置密封元件的方法以及具有密封元件的涡轮机 | 2021-03-04 | 未缴年费 | Rolls-Royce Deutschland Ltd & Co Kg | 本发明涉及一种用于涡轮机的密封元件(20)， 特别是一种具有用于至少一个旋转部件(11)的壳体(10)的航空发动机，其特征在于用于在密封元件(20)与壳体(10)通过焊接接头(30)的连接中有针对性地接收焊料(L)的装置(21)。 此外，本发明涉及用于制备密封元件的模制件，具有密封元件的涡轮机以及用于制造密封元件的方法。 | Sealing element (20) for a turbomachine, in particular an aircraft engine, with a housing (10) for the at least one rotating component (11), marked by Means (21) for selectively receiving a soldering material (L) when the sealing element (20) is connected to the housing (10) by a soldered connection (30). | F01D11/08
85 | US20220281607A1 | 电力系统 | 2021-12-08 | 放弃 | Rolls-Royce Plc | 用于在包括一个或多个燃气涡轮发动机的布置中分配电力的电力系统；一个这样的系统包括：一个或多个旋转电机，其联接到燃气涡轮发动机线轴；连接到所述旋转电机的一组转换器电路，所述转换器电路在交流电(ac)和直流电(dc)之间转换，其中所述旋转电机和所述转换器电路输出数目r≥2的dc电力通道，每个通道具有索引r=(1，...，r)；以及通过开关布置连接到R个dc功率通道的N个dc负载通道的组，其中N>R，并且每个dc负载通道具有索引N=(1，...，N)。对于每个相应的N个负载通道，限流装置(CLD)限制从功率通道流向负载的电流，所述负载可经由相应的负载通道连接到电力系统。 | 1. An electrical power system for distributing electrical power in an arrangement comprising one or more gas turbine engines, the electrical power system comprising : one or more rotary electric machines, each mechanically coupled to a gas turbine engine spool; a set of converter circuits connected to the one or more rotary electric machines for conversion between alternating current (ac) and direct current (dc), wherein the one or more rotary electric machines and the set of converter circuits are arranged to output a number R≥2 of dc power channels, each dc power channel having a respective index r=(1, . . . , R); anda group of N dc load channels connected to the R dc power channels by a switching arrangement, wherein N>R and each dc load channel has a respective index n=(1, . . . , N); wherein the system further comprises, for each respective one of a plurality of the N load channels, a current limiting device (CLD) operable to limit an amount of current flowing from the power channels to a load connectable to the electrical power system via the respective load channel. | B64D27/02
86 | EP4051581A1 | 智能电动风管风扇 | 2020-10-30 | 撤回 | Brotherton-Ratcliffe, David | 提供了一种由管道(1)组成的电动管道风扇，管道内安装有： 定子轮毂(3)， 轴向定位在所述管道(1)内， 在其上固定有3个或更多个将所述定子毂(3)连接到所述管道(1)上的定子叶片(5)， 安装在所述定子轮毂(3)上的电动机， 转子轮毂(2)， 轴向定位在所述管道(1)中， 安装在所述电动机上，其上安装有3个或更多个转子叶片(4)， 在所述管道(1)的入口侧直接安装到所述转子轮毂(2)上的离心风扇(10)，以及安装到所述定子轮毂(3)后部的具有1个或更多空气入口的尾锥。 | 无 | B64C11/00
87 | EP4053389A1 | 用于与燃气涡轮发动机相关联的颗粒分离器的喷射器驱动的扫气系统 | 2022-02-10 | 撤回 | Honeywell International Inc. | 一种用于粒子分离器的喷射器驱动的扫气系统，所述粒子分离器具有与燃气涡轮发动机相关联的扫气支路，所述扫气系统包括至少一个防冰回路以接收防冰流体。 所述至少一个防冰电路被耦合到所述颗粒分离器。 所述喷射器驱动的清除系统包括至少一个流动喷射器组，所述至少一个流动喷射器组联接到所述清除支路并且流体联接到所述防冰流体，以引导所述防冰流体通过所述清除支路，从而驱动带有夹带的颗粒和来自所述颗粒分离器的水滴的空气。 | An ejector driven scavenge system for a particle separator having a scavenge branch associated with a gas turbine engine, comprising : at least one anti-icing circuit configured to receive an anti-icing fluid, the at least one anti-icing circuit configured to be coupled to the particle separator; and at least one flow ejector bank configured to be coupled to the scavenge branch and fluidly coupled to the anti-icing fluid to direct the anti-icing fluid through the scavenge branch to drive air with entrained particles and water droplets from the particle separator. | F02C7/052
88 | GB202210688D0 | 装置和方法 | 2022-07-21 | 申请终止 | Rolls Royce Plc | 公开了一种用于构件的增材制造的设备，其包括用于支撑构件的基本上环形的床、粉末沉积器、用于朝向射束目标位置发射能量射束的能量射束源、以及用于调整射束目标位置的控制装置。 该装置被配置成提供射束靶位置和/或粉末沉积器相对于床的旋转，该相对旋转是围绕旋转轴线的。 还公开了一种用于增材制造的方法、一种燃气涡轮发动机和一种飞行器。 | 无
89 | CN114991880A | 一种航空发动机高压涡轮双层壁转子叶片 | 2022-08-01 | 驳回 | 中国航发沈阳发动机研究所 | 本申请涉及一种航空发动机高压涡轮双层壁转子叶片，包括：转子叶片，其内具有冷却气进气腔、多个冲击冷却腔，其中：冷却气进气腔连通到转子叶片根部榫头部位的冷却气进气孔；各个冲击冷却腔环绕在冷却气进气腔的外侧，其内具有扰流柱，与冷却气进气腔间通过冲击冷却孔连通，以及与转子叶片外壁的冷却气膜孔连通；对应于各个冲击冷却腔的扰流柱有两列，沿转子叶片的轴向分布；对应于各个冲击冷却腔的冲击冷却孔有两列，沿转子叶片的轴向分布，其中，一列位于对应冲击冷却腔靠近转子叶片前缘的一侧，另一列位于对应的两列扰流柱之间；对应于各个冲击冷却腔的冷却气膜孔有一列，沿转子叶片的轴向分布，位于对应冲击冷却腔靠近转子叶片尾缘的一侧。 | 1.一种航空发动机高压涡轮双层壁转子叶片，其特征在于，包括： 转子叶片(1)，其内具有冷却气进气腔、多个冲击冷却腔，其中： 所述冷却气进气腔连通到所述转子叶片(1)根部榫头部位的冷却气进气孔； 各个所述冲击冷却腔环绕在冷却气进气腔的外侧，其内具有扰流柱(2)，与冷却气进气腔间通过冲击冷却孔(3)连通，以及与所述转子叶片(1)外壁的冷却气膜孔(4)连通； 对应于各个冲击冷却腔的扰流柱(2)有两列，沿所述转子叶片(1)的轴向分布； 对应于各个冲击冷却腔的冲击冷却孔(3)有两列，沿所述转子叶片(1)的轴向分布，其中，一列位于对应冲击冷却腔靠近所述转子叶片(1)前缘的一侧，另一列位于对应的两列所述扰流柱(2)之间； 对应于各个冲击冷却腔的冷却气膜孔(4)有一列，沿所述转子叶片(1)的轴向分布，位于对应冲击冷却腔靠近所述转子叶片(1)尾缘的一侧。 | F01D5/18
90 | CN114963239A | 一种分级燃烧的旋转爆震燃烧装置 | 2022-05-12 | 撤回 | 西北工业大学 | 本发明专利为一种分级燃烧的旋转爆震燃烧装置，包括喷注装置、隔离环、中心内柱、燃烧室外环、尾锥。隔离环将燃烧室分为多个爆震燃烧腔，燃料与氧化剂经喷注装置进入燃烧室，充分掺混后，在多个爆震燃烧腔内爆震燃烧，有利于增大室压，提升推进性能。若以涡轮取代喷管，则可将高温高压燃气携带的能量提取后转化为轴功，可用于发电或驱动航空发动机或燃气轮机中的压气机对来流进行增压。此外，在爆震波稳定的临界工况附近，多个爆震燃烧腔交替工作，及时弥补某个爆震燃烧腔内爆震波熄灭造成的推力下降，稳定推力输出，保证旋转爆震燃烧装置工作的可靠性。本发明可用于喷气推进技术领域及发电领域。 | 1.一种分级燃烧的旋转爆震燃烧装置，包括喷注装置、隔离环、中心内柱、燃烧室外环、尾锥。其特征在于隔离环与中心内柱连接在喷注装置后部，将燃烧室分为多个部分(以两个部分为例进行说明)，形成爆震燃烧腔①和爆震燃烧腔②；尾锥位于中心内柱后，其与燃烧室外环后部的收缩段共同形成喷管流道。本发明通过分级分区爆震燃烧，增大室压，降低爆震波径向膨胀损失，可大幅提升推进性能。若以涡轮取代喷管，则可将高温高压燃气携带的能量提取后转化为轴功，可用于发电或驱动航空发动机或燃气轮机中的压气机对来流进行增压。此外，在爆震波稳定的临界工况附近，两个或多个爆震燃烧腔交替工作，及时弥补某个爆震燃烧腔内爆震波熄灭造成的推力下降，达到稳定推力输出以及保证旋转爆震燃烧装置工作可靠的目的。 | F23R7/00
91 | US20220252007A1 | 主动式压缩机失速恢复 | 2021-02-08 | 放弃 | General Electric Company | 一种用于操作飞行器的混合电力推进系统的方法，所述混合电力推进系统包括：感测指示所述燃气涡轮发动机的HP压缩机和LP压缩机内的空气动力不稳定性，压力或温度中的至少一个的数据； 至少部分地基于燃气涡轮发动机的HP压缩机和LP压缩机内的感测数据，通过确定HP压缩机或LP压缩机之一内的条件在失速条件的阈值内，识别空气动力学不稳定的压缩机， 被确定在失速条件阈值内的HP压缩机或LP压缩机之一是空气动力学不稳定的压缩机； 以及经由所述一个或多个电机将动力传递到所述空气动力学不稳定的压缩机，以消除失速状况。 | 1. A method for operating a hybrid-electric propulsion system of an aircraft, the hybrid-electric propulsion system comprising a gas turbine engine having a high pressure (“HP”) compressor, a low pressure (“LP”) compressor, and one or more electric machines coupled to at least one of the HP compressor and the low pressure compressor, the method comprising : sensing data indicative of at least one of an aerodynamic instability of the engine, a pressure, or a temperature within the HP compressor and the LP compressor of the gas turbine engine; identifying an aerodynamically unstable compressor by determining that conditions within one of the HP compressor or the LP compressor are within a threshold of a stall condition based at least in part on the sensed data, the one of the HP compressor or the LP compressor that is determined to be within the threshold of a stall condition being the aerodynamically unstable compressor; andtransferring power, via the one or more electric machines, to the aerodynamically unstable compressor in order to prevent or clear the stall condition. | F02C6/20
92 | GB202209356D0 | 包括永磁电机的飞行器动力和推进系统 | 2022-06-27 | 申请终止 | Rolls Royce Plc | 描述了可重新配置的永磁体电机以及包括这种电机的飞行器动力和推进系统。在一个方面，飞行器动力和推进系统包括：燃气涡轮发动机；永磁体电机，所述永磁体电机包括转子和定子，所述转子驱动地联接到所述燃气涡轮发动机的线轴，所述定子包括绕组，所述绕组可在星形配置和三角形配置之间可控地切换；DC电网；AC：DC电力电子转换器，其AC侧与电机的定子绕组的端子连接并且其DC侧与直流电网连接；以及控制系统。所述控制系统被配置为监测所述动力和推进系统的至少一个操作条件，并且基于所述至少一个操作条件来控制所述定子绕组在所述星形配置与所述三角形配置之间的切换。 | 无
93 | GB202209357D0 | 包括永磁电机的飞行器动力和推进系统 | 2022-06-27 | 申请终止 | Rolls Royce Plc | 可重新配置的永磁体电机以及包括该电机的飞行器动力和推进系统。 一种飞行器动力和推进系统包括：燃气涡轮发动机； 直流电网； 永磁体电机，包括驱动地联接到发动机的线轴的转子，以及包括在星形和三角形配置之间可控地切换的绕组的定子； AC-DC电力电子变换器，AC侧连接到所述定子绕组的端子并且DC侧连接到所述DC电网； 附加电源，其连接到所述DC电网并可控制以向所述DC电网供应电力； 以及控制系统，所述控制系统被配置为控制所述定子绕组在所述配置之间的切换并且控制所述附加电源以在所述定子在所述配置之间切换的时间间隔期间向所述DC电网供应电力。 | 无
94 | CN112268708B | 一种轴流涡轮精细化声学实验装置及实验方法 | 2020-09-21 | 未缴年费 | 西北工业大学 | 本发明涉及一种轴流涡轮精细化声学实验装置及实验方法，通过设计和布局特殊的进气系统和涡轮轴功率测试系统，使得轴流涡轮的排气和噪声辐射方式与真实发动机工作时涡轮的条件相同，从而准确的模拟了真实航空发动机工作时涡轮向外辐射噪声过程，为准确获得发动机涡轮噪声实验数据奠定了技术基础。 | 1.一种轴流涡轮精细化声学实验装置，其特征在于，包括离心式鼓风机(1)、蜗壳(2)、测功装置(11)、静子(4)、转子(5)、光电传感锁相装置(15)、支架(10)、转静子机匣(6)、管道传声器阵列和管道组件；所述离心式鼓风机(1)出口端与蜗壳(2)连接，使得径向进入的气流，改为轴向气流输出；蜗壳(2)、转静子机匣(6)和管道组件依次同轴连接并通过支架(10)进行固定；静子(4)和转子(5)位于转静子机匣(6)内，且静子(4)靠近蜗壳(2)端；光电传感锁相装置(15)位于转子机匣处，用于测量记录转动的相位信息；测功装置(11)通过联轴器与涡轮转轴相连，用于测量涡轮功率和转速； 管道组件包括声学处理管道(7)、传声器阵列安装管道(8)和出口段(9)；传声器阵列位于传声器阵列安装管道(8)中，且传声器阵列为线性布置；传声器阵列安装管道(8)上布置两组轴向均匀分布的m个传声器阵列，两组传声器阵列夹角为180°，步进电机每次使旋转机匣旋转180°/n, 实验时旋转机匣只需要旋转180°即可得到m×n个传声器数据采集点，进而获得完整的周向声场信息； 传声器阵列安装管道(8)为可旋转机匣，能够通过步进电机控制其旋转，旋转时使得线性布置的传声器阵列变为圆柱面的面阵列；实验时，声学处理管道(7)，传声器阵列安装管道(8)和出口段(9)位于半消声室内；离心式鼓风机(1)、测功装置(11)位于半消声室外，使得涡轮排气噪声能够准确模拟航空发动机工作时向外辐射噪声的自由场环境。 | G01M15/14
95 | CN114810415A | 一种涡轮轴风扇喷气式发动机 | 2022-05-19 | 撤回 | 李可 | 本发明公开了一种涡轮轴风扇喷气式发动机，属于飞机发动机技术领域，包括发动机主体，所述发动机主体的内部固定有燃烧室框架，所述发动机主体内部连接有主轴，所述主轴的一端固定连接有涡轮叶片，另一端延伸至发动机主体的外部。本发明，压气机叶片旋转通过发动机进气口吸入并压缩空气进入燃烧室框架内的燃烧室燃烧并向后冲击涡轮叶片使其旋转，由此进行自循环做功并通过尾喷管向后喷气产生推力；同时主轴会带动前置叶片共同旋转，使排气管收缩口喷出空气产生推力，通过可偏转排气管和可偏转尾喷管的偏转，可改变发动机主体及离心式风扇的排气方向，使发动机主体向下喷气，并产生向上的反作用力，由此产生垂直起飞的升力。 | 1.一种涡轮轴风扇喷气式发动机，包括发动机主体(1)，其特征在于，所述发动机主体(1)的内部固定有燃烧室框架(12)，所述发动机主体(1)内部连接有主轴(4)，所述主轴(4)的一端固定连接有涡轮叶片(13)，另一端延伸至发动机主体(1)的外部，所述主轴(4)上还固定连接有压气机叶片(10)，所述发动机主体(1)的一侧安装有离心式风扇，所述主轴(4)与离心式风扇连接，所述外壳(5)的前后两侧均安装有前置风扇排气管(7)，所述前置风扇排气管(7)另一端装有可偏转排气管(8)，所述可偏转排气管(8)远离外壳(5)的一端装有排气管收缩口(9)，所述发动机主体(1)尾部安装有可偏转尾喷管(2)，所述可偏转尾喷管(2)尾部装有收缩尾喷口(3)。 | F02K3/02
96 | FR3119203A1 | 具有具有风帆的二次流叶脉密封系统的涡轮风扇发动机 | 2021-01-22 | 放弃 | Airbus Operations Sas | 一种具有机舱和流路的涡轮风扇发动机， 其中机舱包括可移动的前罩，该前罩使得在流动路径和外部之间限定窗口成为可能， 具有第一边缘的面罩，所述第一边缘固定至所述可移动前罩，并且可选择地在所述流动路径上呈现折叠位置或展开位置，以及气动系统，所述气动系统将所述面罩的第二边缘从所述折叠位置移位至所述展开位置，反之亦然。 该气动系统包括用于每个面罩的刚性主辊，固定到面罩的第二边缘上的至少一个可伸长的副辊，以及加压和减压系统，该加压和减压系统交替地在每个副辊中产生压力或凹陷。 用柔性帘和气动系统代替反向门和它们的驱动机构可以减轻重量。 | CLAIMS Turbofan engine (100) having a longitudinal direction (X) and comprising an engine (20) and a nacelle (102) surrounding the engine (20) which comprises a fan casing (202), where a vein (204) of a secondary flow (208) is delimited between the nacelle (102) and the engine (20) and in which an air flow circulates from the front to the rear of the turbofan engine (100), said nacelle (102) comprising : - a fixed structure (206) fixed to the fan casing (202), - a movable cowl (216) which is movable in translation on the fixed structure (206) according to a direction of translation between an advanced position in which the cowl (216) is positioned so that it is close to the fan casing (202) and a retracted position in which the movable cowl (216) is positioned so that it is away from the fan casing ( 202) to define between them a window (220) open between the vein (204) and the exterior of the nacelle (102) , - a set of actuators ensuring the displacement of the movable cowl (216) between the advanced position and the retracted position, and vice versa, - a plurality of flexible webs (252), having a first edge fixed to the movable cowl (216) and a second edge opposite the first edge, where said sail (252) can alternately assume a folded position in which said sail (252) is housed in the movable cowl (216) or a deployed position in which said sail (252) is extended between the first edge and the motor (20) across the vein (204), and - a pneumatic system (350) arranged to move the second edge of each sail (252) in order to move said sail (252) from the folded position to the deployed position and to move the second edge of each sail (252) in order to move said sail (252) from the deployed position to the folded position, where the pneumatic system (350) comprises : - a main flange (352) rigid and fixed inside the movable cover (216) at the rear of the window (220), - for each veil (252), at least one secondary bead (354) extensible and integral with the main bead (352) and where the interior of each secondary bead (354) is in fluidic continuity with the inside the main tube (352), where the second edge of said web (252) is attached to each of said secondary tubes (354), and - a pressurization and depressurization system (550) which, in turn, generates pressure in the main bead (352) and therefore 15 [Claim 2] in each secondary bead (354) to inflate them when passing from the advanced position to the retracted position, or generates a depression in the main bead (352) and therefore in each bead secondary (354) to deflate them when moving from the retracted position to the advanced position. Turbofan engine (100) according to Claim 1, characterized in that the pressurization and depressurization system (550) comprises : - a Venturi effect tube (552) with an inlet section (554), an outlet section (556) and an intermediate section (558) between the inlet section (554) and the outlet section (556), where the inlet section (554) is fluidically connected to an air tapping point in the vein (204), - a diversion pipe (560) whose inlet is fluidically connected to the inlet section (554) and whose outlet is fluidically connected to the intermediate section (558), - a terminal pipe (562) one inlet of which is fluidly connected to the diversion pipe (560) and one of which outlet is fluidically connected to the main tube (352), - a first valve (564) arranged at the level of the inlet of the diversion pipe (560) and which can alternatively take an open position authorizing the pa ssage between the inlet section (554) and the diversion pipe (560) or a closed position preventing the passage between the inlet section (554) and the diversion pipe (560), - a second valve (566) disposed at the level of the inlet of the terminal pipe (562) and which can alternately take a first position allowing passage between the diversion pipe (560) and the terminal pipe (562) from the inlet of the diversion pipe ( 560) and preventing the passage between the terminal pipe (562) and the diversion pipe (560) towards the exit of the diversion pipe (560), and a second position allowing the passage between the terminal pipe (562) and the pipe (560) to the exit of the diversion pipe (560) and preventing the passage between the diversion pipe (560) and the terminal pipe (562) from the entrance of the diversion pipe (560), and - a third goes 16 [Claim 3] [Claim 4] [Claim 5] [Claim 6] [Claim 7] located at the outlet of the diversion pipe (560) and which can alternately taking an open position allowing passage between the diversion pipe (560) and the outlet section (556) or a closed position preventing passage between the diversion pipe (560) and the outlet section (556). Turbofan engine (100) according to one of Claims 1 or 2, characterized in that it comprises : - for each sail (252), a roller (254) mounted freely in rotation on the mohile cowl (216) behind of the window (220) when the mohile cover (216) is in the retracted position, where the first edge of said veil (252) is fixed to said roller (254), where in the folded position said veil (252) is wound around the roller ( 254) or in the deployed position said sail (252) is unwound from the roller (254), - a deployment mechanism (500) arranged to move the second edge of each sail (252) in order to move said sail (252) from the position folded to the deployed position, and - a folding mechanism (700) arranged to drive each roller (254) in rotation in order to move the web (252) associated with said roller (254) from the deployed position to the folded position. Turbofan engine (100) according to Claim 3, characterized in that the deployment mechanism (500) comprises : - for each second edge, a plate (502) integral with the second edge, - for each plate (502), at least a pulling pulley (504) mounted freely in rotation on said plate (502), - a cable (506) which passes through each pulling pulley (504), and - for each end of said cable (506), a movement system (508) disengageable which ensures the pulling of said end. Turbofan engine (100) according to claim 4, characterized in that there is a pulling pulley (504) at each end of said plate (502). Turbofan engine (100) according to one of Claims 4 or 5, characterized in that each movement system (508) comprises a set of guide pulleys (510) and an electric winder (512) on which the cable (506). Turbofan engine (100) according to one of Claims 4 to 6, characterized in that the folding mechanism (700) comprises, for each roller (254), a deflection pulley (520) fixed coaxially 17 [Claim 8 ] [Claim 9] to the roller (254), a winding pulley (702) fixed to the fixed structure (206), a winding cable (522) whose one end is fixed to the fixed structure (206) and whose the other end is attached to the winding pulley (702) and where the winding cable (522) passes through the deflection pulley (520), a nitrogen damper (704) of which a cylinder (706) is fixed to the fixed structure (206) and of which a piston (708) slides in the cylinder (706), and a transformation system (710) which ensures the transformation of the rotational movement of the winding pulley (702) into a translational movement of the piston (708) and vice versa. Turbofan engine (100) according to one of Claims 4 to 6, characterized in that the folding mechanism comprises, for each roller (254), a deflection pulley (520) fixed coaxially to the roller (254), a winding pulley (702), a winding cable (522) whose one end is fixed to the fixed structure (206) and whose other end is fixed to the winding pulley (702) and where the cable The winding (522) passes through the deflection pulley (520), and a disengageable electric reel on which the winding pulley (702) is fixed. Aircraft (10) comprising at least one turbofan engine (100) according to one of the preceding claims. | F02K1/62
97 | JP2022534287A | 发动机 | 2020-05-28 | 驳回 | リアクション エンジンズ リミテッド | 一种发动机，包括：构造成接收空气的进气装置； 布置在进气装置下游的热交换器装置，其被构造成冷却空气，并且包括多个热交换器模块； 以及一个或多个涡轮机部件，其被配置为从所述热交换器装置接收冷却空气。 所述多个热交换器模块被布置成大体上以发动机的纵轴为中心并沿发动机的纵轴布置。 所述多个热交换器模块中的至少一个被布置成相对于所述发动机的纵轴与所述多个热交换器模块中的至少一个其它热交换器模块至少部分地重叠。 | An air intake device for receiving air, A heat exchanger disposed on the downstream side of the suction device and configured to cool air and equipped with a plurality of heat exchange modules, One or more turbomachinery components configured to receive cooling air from the heat exchanger, Engine, The plurality of heat exchange modules are disposed along a longitudinal axis substantially centered on the longitudinal axis of the engine.At least one of the plurality of heat exchange modules is arranged to partially overlap at least one of the plurality of heat exchange modules with respect to a longitudinal axis of the engine. | F02C7/04
98 | FR3118997A1 | 具有两个推力反向模块的飞机涡轮喷气发动机 | 2021-01-19 | 驳回 | Airbus Operations Sas | 一种具有两个推力反向器模块的涡轮喷气发动机。 每个模块包括外壳，内壳和用于将内壳固定到外壳的固定系统，所述固定系统包括第一罩和第二罩。 罩之间的壳体具有固定壁， 具有固定到固定壁的香肠的密封件，以及刚性地固定到第二护罩的破碎机，所述破碎机被布置成当第二护罩从间隔开的位置移动到靠近在一起的位置时朝向固定壁破碎香肠。 因此，香肠在纵向方向上移动，从而由于制造和装配公差以及飞行中的移动而限制了密封件的剪切和横向移动。 | [Claim 3]Turbojet engine (150) according to Claim 2, characterized in that the second end (418b) of the first blade (418) is curved towards the fixing wall (402) and the second end (420b) of the second blade (420) is curved away from the attachment wall (402). | F02K1/70
99 | JP2021021362A | 发动机和飞行器 | 2019-07-29 | 撤回 | Mitsubishi Heavy Ind Ltd | [A]发动机可以小型化。 发动机10可以与至少一个实施例[解决方案]相关联， 径向设置的活塞和活塞41包括3个或更多个的组105， 活塞41存在于燃烧室131及其平坦表面21中， 活塞41具有一组， 其中一个所述活塞设置在径向105a的内部， 径向向外，所述一个活塞和所述活塞以及包括其它相对的105a，105b，43包括一对活塞，燃烧室131，所述主活塞和所述105a，所述另一个活塞设置在105b之间。 图5[附图] | [CLAIM 1] The piston group containing three or more pistons arrange¦positioned radially, Several combustion chamber which exists in the plane in which a said piston group exists is provided, A said piston group is a one said piston arrange¦positioned at the said radial inner side, Several piston pair containing the other said piston arrange¦positioned so that the said radial outer side may be opposed with the said one said piston is included, The said combustion chamber is arrange¦positioned between the said one said piston and said other said piston, Engine. | F02B75/28
100 | EP3938628A1 | 具有可移动风扇叶片保持器的托架 | 2020-11-20 | 撤回 | Türk Hava Yollari Teknik Anonim Sirketi | 本发明特别涉及一种具有可移动的风扇叶片保持器(2)的运载工具，所述风扇叶片保持器能够在垂直轴线上独立地旋转，以便在执行飞行器的维护期间携带和堆叠风扇叶片和要从发动机移除或安装到其上的配合部件 发动机或修理工艺。 此外，通过本发明，可以确保通过分度机构(7)对保持器(2)进行分度，并且通过带(4)将风扇叶片紧固到保持器(2)。 | 无 | F01D25/28
101 | FR3098548A1 | 用于飞机涡轮机的机械减速器 | 2019-07-08 | 放弃 | Safran Trans Systems | 一种机械减速装置，适用于涡轮机，特别是飞行器的涡轮机。 所述减速装置包括太阳轮，由两个半齿圈构成的齿圈，设置在所述太阳轮和所述齿圈之间的行星齿轮，以及至少一个可转动地固定在所述齿圈上的轴。 所述减速齿轮还包括环形覆盖件，所述环形覆盖件围绕所述齿圈延伸并且通过凸缘和/或花键独立地固定到每个半齿圈。 | Claims[Claim 1]Mechanical reduction gear (6) for a turbomachine, in particular an aircraft, comprising : - a central solar (7) of axis X of rotation, - a crown (9) extending around the X axis and the sun gear (7) and comprising a herringbone toothing, the crown being formed by two coaxial half-crowns (9a, 9b) which are spaced apart from each other the other by an annular space (14) and which comprise each of the teeth of the gearing, the crown being rotatable around said axis X, - satellites (8) arranged between the sun gear (7) and the crown (9) and supported by a planet carrier (10) stationary in rotation about said axis X, - at least one shaft (4, 30) being integral in rotation with the crown (9), characterized in that it further comprises an annular cover piece (20) which extends around said annular space (14) and at least a part of the crown (9), this cover piece (20) being secured by flanges (20b, 20c) and/or grooves (26a, 26b, 26c) to each of the half-crowns (9a , 9b). | F02C7/00
102 | US20220220902A1 | 飞机排气系统和方法 | 2022-04-01 | 放弃 | Pratt Whitney Canada Corp | 一种确定飞行器的燃气涡轮发动机中的放气系统的切换阀的状态的方法，包括确定在燃烧器处或燃烧器下游的位置处的燃气涡轮发动机的主气路中的温度，然后致动所述切换阀。 切换放气系统的阀以从不同的放气位置放气。 所述温度在致动所述开关阀之后被确定。 响应于确定所述切换阀的致动前后的温度差满足阈值，相对于所述燃气涡轮发动机和/或所述切换阀执行第一动作和第二动作中的至少一个。 | 1. A method of determining a state of a switching valve of a bleed air system in a gas turbine engine of an aircraft, the method comprising : when the gas turbine engine is operating, using the bleed air system to provide compressed air to a plurality of parts of the gas turbine engine, by bleeding the compressed air from one of : a first bleed location of a compressor section of the gas turbine engine, anda second bleed location that is downstream of the first bleed location relative to air flow through the compressor section; determining a temperature in a main gas path of the gas turbine engine at a location at or downstream of a combustor of the gas turbine engine and then actuating the switching valve of the bleed air system to bleed air from the other one of the first and second bleed locations; determining the temperature of the gas turbine engine after the step of actuating the switching valve; andin response to determining that a difference between the temperatures before and after the step of actuating the switching valve meets a threshold, executing at least one of a first action with respect to at least one of the gas turbine engine and the switching valve, and else executing a second action with respect to the at least one of the gas turbine engine and the switching valve, the second action being different from the first action. | F02C9/16
103 | CN216950583U | 航空发动机缸体 | 2022-04-21 | 未缴年费 | 杨靖 | 本实用新型公开了航空发动机缸体，涉及航空发动机技术领域，包括发动机缸本体，所述发动机缸本体的内部一体成型有喷管，发动机缸本体和喷管之间一体成型有外涵道，所述发动机缸本体上设置有散热机构，所述散热机构包括散热片、水箱、螺杆和连接块，所述连接块的一侧设置有定位机构，所述定位机构包括插杆、限位块和拉伸弹簧，本实用新型中，相关工作人员旋转连接块，使螺杆远离螺纹槽，从而方便将水箱内注水，进而便于对发动机缸本体快速降温后对其检修，同时一定程度上具有一定的散热功能，通过设置多个散热片，便于将喷管内燃烧室的热量传递至发动机缸本体上，进一步提升了散热功能，且一体成型的外涵道可以带走喷管上的热量。 | 1.航空发动机缸体，包括发动机缸本体(1)，其特征在于，所述发动机缸本体(1)的内部一体成型有喷管(2)，发动机缸本体(1)和喷管(2)之间一体成型有外涵道，所述喷管(2)的内部设置有低压转轴(3)，所述低压转轴(3)的两端分别设置有低压涡轮(4)和风扇(5)，低压转轴(3)的外壁安装有低压压气机(6)，低压转轴(3)的外壁转动连接有高压转轴(7)，所述高压转轴(7)的两端分别设置有高压涡轮(8)和高压压气机(9)，所述发动机缸本体(1)上设置有散热机构，所述散热机构包括散热片(10)、水箱(11)、螺杆(12)和连接块(14)，所述连接块(14)的一侧设置有定位机构，所述定位机构包括插杆(15)、限位块(16)和拉伸弹簧(17)。 | F02C7/16
104 | CN114715419A | 一种辅助动力装置 | 2022-04-07 | 驳回 | 上海尚实航空发动机股份有限公司 | 本发明属于航空机械技术领域，公开了一种辅助动力装置，辅助动力装置包括蜗壳、离心压气机、燃烧室、多级燃气涡轮和排气道，蜗壳上集成有进气口和引气口；其中，离心压气机的进气口与进气道连通，引气口和燃烧室的进气口均与离心压气机的出气口连通，燃烧室的出气口与排气道之间的通道内设置有多级燃气涡轮，且离心压气机的转子与多级燃气涡轮的转子连接。本发明提供的辅助动力装置，结构简单且紧凑，可靠性高。 | 1.一种辅助动力装置，其特征在于，包括蜗壳(100)、离心压气机(200)、燃烧室(300)、多级燃气涡轮(400)和排气道(120)；其中，所述蜗壳(100)上集成有进气道(110)和引气口(130)，所述离心压气机(200)的进气口与所述进气道(110)连通，所述引气口(130)和所述燃烧室(300)的进气口均与所述离心压气机(200)的出气口连通，所述燃烧室(300)的出气口与所述排气道(120)之间的通道内设置有多级燃气涡轮(400)，且所述离心压气机(200)的转子与所述多级燃气涡轮(400)的转子连接。 | B64D41/00
105 | CN114719111A | 一种航空发动机涡轮后承力供油结构 | 2022-06-08 | 驳回 | 中国航发四川燃气涡轮研究院 | 本发明提供了一种航空发动机涡轮后承力供油结构，属于航空发动机技术领域。该供油结构包括用于支撑供油结构的支撑架、通过支撑架固定的进油引导管和喇叭口连接管以及与喇叭口连接管连接的供油管；所述喇叭口连接管通过密封压头和压紧螺母与所述供油管密封连接。该供油结构通过将管接头的密封与压紧功能结构解耦设计，管接头的容差能力得到提高，当结构存在一定超差或由于多次装配而导致变形的情况下，管接头的密封性依然良好；通过支撑架的引导槽结构，控制供油管结构在轴向、周向方向的位移，同时保证了供油结构的径向自由，这样既能适应高温环境下供油系统的径向形变，同时也能防止供油系统轴向、周向变形过大引起供油系统接口的损坏。 | 1.一种航空发动机涡轮后承力供油结构，其特征在于，所述供油结构包括用于支撑供油结构的支撑架、通过支撑架固定的进油引导管和喇叭口连接管以及与喇叭口连接管连接的供油管，所述喇叭口连接管通过密封压头和压紧螺母与所述供油管密封连接。 | F16L43/02
106 | CN114704374A | 小型二冲程航空发动机无扫气泵的自扫气结构 | 2021-12-17 | 驳回 | 安徽航瑞航空动力装备有限公司 | 本发明公开了一种小型二冲程航空发动机无扫气泵的自扫气结构，包括曲轴箱、缸套和簧片阀，所述曲轴箱上设置开式主扫气道和开式副扫气道，所述缸套的气道壁与开式主扫气道和开式副扫气道组合形成的闭式气道与曲轴箱的内腔体相连通，外界新鲜空气通过所述簧片阀进入曲轴箱的内腔体，缸套的内壁面上设置分别与开式主扫气道和开式副扫气道连通的多个扫气道出口。本发明的小型二冲程航空发动机无扫气泵的自扫气结构，全程采用新鲜空气扫除废气，有效的解决可燃混合气体扫气时在换气过程中的“掺混损失”，能较大的降低油耗和排放污染，而且整机结构简单，发动机成本和重量得到降低。 | 1.小型二冲程航空发动机无扫气泵的自扫气结构，包括曲轴箱、缸套和簧片阀，其特征在于：所述曲轴箱上设置开式主扫气道和开式副扫气道，所述缸套的气道壁与开式主扫气道和开式副扫气道组合形成的闭式气道与曲轴箱的内腔体相连通，外界新鲜空气通过所述簧片阀进入曲轴箱的内腔体，缸套的内壁面上设置分别与开式主扫气道和开式副扫气道连通的多个扫气道出口。 | F02B25/02
107 | CN114704382A | 一种航空发动机热管理方法及架构 | 2022-04-24 | 驳回 | 中国航发沈阳发动机研究所 | 本申请提供了一种航空发动机热管理方法，所述方法包括：构建从发动机外涵道引气的引气通道，同时在滑油冷却流路和发动机燃油流路上分别设置外涵空气‑滑油换热器和外涵空气‑燃油散热器，所述引气通道连接外涵空气‑滑油换热器和外涵空气‑燃油散热器；在所述引气通道设置控制阀，通过控制阀控制发动机外涵道的低温气流进入外涵空气‑滑油换热器和外涵空气‑燃油换热器，利用温度较低的外涵空气将较高温度的滑油和燃油的热量带走，降低进入发动机燃油系统的燃油温度和进入下一级燃滑油散热器的滑油的温度，从而满足航空发动机燃滑油热管理的需求。本申请的方法实现了滑油和燃油附件冷却的需求，能够提升燃滑油附件的工作寿命。 | 1.一种航空发动机热管理方法，其特征在于，所述方法包括： 构建从发动机外涵道引气的引气通道，同时在滑油冷却流路和发动机燃油流路上分别设置外涵空气‑滑油换热器和外涵空气‑燃油散热器，所述引气通道连接外涵空气‑滑油换热器和外涵空气‑燃油散热器； 在所述引气通道设置控制阀，通过控制阀控制发动机外涵道的低温气流进入外涵空气‑滑油换热器和外涵空气‑燃油换热器，利用温度较低的外涵空气将较高温度的滑油和燃油的热量带走，降低进入发动机燃油系统的燃油温度和进入下一级燃滑油散热器的滑油的温度，从而满足航空发动机燃滑油热管理的需求。 | F02C7/14
108 | CN114704407A | 一种多级涡轮风扇发动机 | 2021-08-10 | 驳回 | 中国电子科技集团公司第三十八研究所 | 本发明公开了一种多级涡轮风扇发动机，属于航空涡轮风扇发动机技术领域，包括加压涵道、多级涡轮风扇、尾部增压喷嘴，加压涵道中设置有多级涡轮风扇，尾部增压喷嘴设置在所述高压加速通道的出口处。本发明解决了常规敞开式单级螺旋桨发动机在负载大、气流速度高时叶片效率低下的问题，通过中部封闭的加压涵道和多级涡轮风扇驱动单元的连续涡轮增压能力以及尾部增压喷嘴的增压喷流功能，来提升发动机的整体输出效率，可在不增加静叶的情况下，通过两级相邻叶片的反向对转，来提高级间增压效率，降低发动机重量。用于涡轮风扇叶片封闭于加速涵道内部的新型直升机或相关飞行器的高效驱动动力系统。 | 1.一种多级涡轮风扇发动机，其特征在于，包括加压涵道、多级涡轮风扇、尾部增压喷嘴，所述加压涵道包括依次设置的低压气流入口、中压加速通道、高压加速通道，所述尾部增压喷嘴设置在所述高压加速通道的出口处，所述多级涡轮风扇分别设置在所述低压气流入口、中压加速通道、高压加速通道的内部，所述尾部增压喷嘴的气流截面积小于所述气流入口、中压加速通道、高压加速通道的截面积； 所述低压气流入口、中压加速通道、高压加速通道内部的各级涡轮风扇均包括两个或两个以上相互紧密靠近的成对安装的涡轮风扇，成对安装的涡轮风扇叶片在工作时的运动方向呈反向对转状态。 | F02K3/06
109 | CN114658492A | 一种基于棱柱形凸起的冲击气膜换热结构 | 2022-02-23 | 撤回 | 西北工业大学 | 本发明一种基于棱柱形凸起的冲击气膜换热结构，属于航空发动机涡轮叶片冲击气膜冷却技术领域；包括进气腔、冲击板和冲击靶板，还包括设置于冲击靶板表面上的棱柱形凸起和气膜孔，所述棱柱形凸起与冲击板上的冲击孔相对设置；冷却气体通过冲击孔垂直射向冲击靶板的棱柱形凸起上，并沿棱柱形凸起的侧面向四周流动，对冲击靶板进行强化换热后从气膜孔流出。本发明较圆锥形凸台而言，棱柱形凸起的冲击换热结构的冷气流贴壁性好，高换热区域较大，可以提高靶板整体的换热效果。 | 1.一种基于棱柱形凸起的冲击气膜换热结构，包括进气腔、冲击板和冲击靶板；其特征在于：还包括设置于冲击靶板表面上的棱柱形凸起和气膜孔，所述棱柱形凸起与冲击板上的冲击孔相对设置；冷却气体通过冲击孔垂直射向冲击靶板的棱柱形凸起上，并沿棱柱形凸起的侧面向四周流动，对冲击靶板进行强化换热后从气膜孔流出； 所述冲击板与冲击靶板之间的距离为冲击距离H，所述冲击孔的直径为D。 | F01D5/18
110 | CN216811789U | 一种航空发动机涡轮叶片 | 2021-09-08 | 未缴年费 | 江苏江航智飞机发动机部件研究院有限公司 | 本实用新型公开了一种航空发动机涡轮叶片，属于航空设备技术领域，其技术方案要点包括榫头，所述榫头的上端面固定连接有缘板，所述缘板的上端面固定连接有叶片，所述叶片的前端面固定连接有两个导流板，导流板在叶片外壁构成三条气流通道，使吹至叶片靠近榫头一侧的高压气流导向至相对低压的叶片的另一点，既靠近翻边的一端，从而降低了叶片外壁的分离区，分离区涡流强度和尺寸减小，从而有效降低噪音，叶片外壁的高温气流与叶片表面之间形成一层完整连续的气流隔热层，从而降低叶片表面温度，解决了现有的航空发动机涡轮叶片在运转时由于空气运转产生巨大的噪音，且叶片外壁受到的热负荷较大，导致涡轮叶片可靠性降低的问题。 | 1.一种航空发动机涡轮叶片，包括榫头(1)，其特征在于：所述榫头(1)的上端面固定连接有缘板(2)，所述缘板(2)的上端面固定连接有叶片(3)，所述叶片(3)的前端面固定连接有两个导流板(4)，所述叶片(3)远离缘板(2)的一侧设置有翻边(5)。 | F01D5/14
111 | DE102020133951A1 | 飞行器的燃气涡轮发动机 | 2020-12-17 | 未缴年费 | Rolls-Royce Deutschland Ltd & Co Kg | 描述了一种飞行器的燃气涡轮发动机(10)，其具有连接到压缩机单元(23)的至少一个第一轴(80)和连接到涡轮单元(19)的至少一个第二轴(26)。 第一轴(80)和第二轴(26)各自连接到齿轮箱(30)的轴(36，28)。 第一轴(80)与变速箱(30)的轴(36)之间的主动连接和/或第二轴(26)与变速箱(30)的另一轴(28)之间的主动连接具有至少一个用于分离主动连接的离合器单元(K1，K2)。 离合器单元(K1)的离合器半部(42，43)以形状配合的方式彼此相互作用，以经由在负载变化期间自动移出的不对称的前齿(44)传递扭矩。 离合器单元(K1)被分配有保持单元(54)，该保持单元(54)被设置为向联接单元(K1)施加保持力，该保持力抵消前齿(44)的位移，直到从联接单元传递的扭矩大于相应的阈值。 以保持力。 保持单元(54)包括摩擦锁定换档元件(55)，其在换档元件(57)的一半中连接到离合器单元(K1)的离合器(43)的一半和换档元件(56)的另一半， 58)向另一个可调节离合器半体(42)的离合器单元(K1)。 摩擦锁定的切换元件(55)的切换元件半体(57，56)能够通过夹紧力彼此形成主动连接，并且在存在摩擦闭合件的情况下抵消离合器半体(42，43)之间沿周向(U)的相对运动。 | Gas turbine engine (10) of an aircraft with at least one first shaft (80) which is connected to a compressor unit (23) and with at least one second shaft (26) which is coupled to a turbine unit (19), the first shaft ( 80) and the second shaft (26) are each operatively connected to a shaft (34, 28) of a gear (30), wherein the operative connection between the first shaft (80) and a shaft (34) of the transmission (30) and/or the operative connection between the second shaft (26) and a further shaft of the transmission for separating the operative connection is at least one clutch unit (K1, K2 ) having, wherein the clutch halves (42, 43) of the clutch unit (K1) are positively engaged with one another for the transmission of a torque via an asymmetric face toothing (44) which disengages automatically in the event of a load change, wherein the clutch unit (K1) is assigned a holding unit (54) which is set up to apply a holding force to the clutch unit (K1), which counteracts the disengagement of the spur gearing (44) until a torque is transmitted by the clutch unit (K1). , which is greater than a threshold value that corresponds to the holding force, wherein the holding unit (54) comprises a frictionally engaged shifting element (55), one shifting element half (57) of which is connected to one clutch half (43) of the clutch unit (K1) and the other shifting element half (56) to the other adjustable clutch half (42) of the clutch unit ( K1) is connected, the switching element halves (56, 57) of the frictional shifting element (55) can be brought into operative connection with one another with a closing force and counteract a relative movement between the clutch halves (42, 43) in the circumferential direction (U) when there is frictional engagement. | F02C7/36
112 | US20220178265A1 | 流体导流装置和燃气涡轮发动机 | 2021-12-07 | 放弃 | Rolls-Royce Deutschland Ltd & Co Kg | 本发明涉及一种用于燃气涡轮发动机的导流装置， 特别是飞机发动机， 带有风扇和风扇下游的旁路管道， 其中旁通管道径向布置在燃气涡轮发动机的发动机机舱和核心发动机之间， 其特征在于：在旁路管道中设置了具有承载导叶和附加导叶的导叶组件， 其中，所述承载导向叶片整体地连接到所述燃气涡轮发动机的结构部件上，并且所述附加导向叶片通过连接装置连接到所述结构部件上。 本发明还涉及一种燃气轮机装置。 | 1. A flow guide device for a gas turbine engine, in particular an aircraft engine, with a fan and a bypass duct downstream of the fan, wherein the bypass duct is arranged radially between an engine nacelle and a core engine of the gas turbine engine, characterized bya guide vane assembly with load-bearing guide vanes and additional guide vanes in the bypass duct, whereinthe load-bearing guide vanes are integrally connected to a structural component of the gas turbine engine, andthe additional guide vanes are connected to the structural component via connecting means. | F01D9/02
113 | DE102020131553A1 | 飞行器推进系统的再循环轮齿轮箱和燃气涡轮发动机 | 2020-11-27 | 未缴年费 | Rolls-Royce Deutschland Ltd & Co Kg | 本发明描述了一种飞行器的推进系统的旋转齿轮(30)， 特别是用于驱动飞行器的鼓风机(23)的燃气涡轮发动机(10)或混合动力推进系统，该鼓风机具有至少一个框架固定的轴(9)和至少一个周向轴。 设置有绕框架固定轴线(9)或绕周向轴线旋转的部件(34)，或者这些部件相对于框架固定轴线(9)抗扭转。 所述部件(34)中的至少一个具有附加的能够振动的部件(44，45，46)。 部件(44)之间的有源连接， 45， 46)和部件(34)被设计成使得部件(44)的振动， 至少在限定的频率范围内减小旋转齿轮传动装置(30)的振动幅度和/或将旋转齿轮传动装置(30)的共振频率改变到减小旋转齿轮传动装置(30)的振动幅度的程度。 此外，提出了一种具有这种旋转齿轮(30)的燃气涡轮发动机。 | Planetary gear (30) of a drive system of an aircraft, in particular a gas turbine engine (10) or a hybrid-electric drive system for driving a fan (23) of an aircraft, with at least one frame-fixed axle (9) and with at least one rotating axle (42), wherein components ( 28, 32, 34, 38) are provided, which rotate about the axis (9) fixed to the frame or about the revolving axis (42) or which are non-rotatable in relation to the axis (9) fixed to the frame, with additional oscillating components (44, 45, 46; 50 ; 81) are attached, and wherein the operative connections between the components (44, 45, 46; 50; 81) and the component (34) are designed in such a way that the vibrations of the components (44, 45, 46; 50; 81) amplitudes of vibrations of the epicyclic gear (30) are reduced at least in a defined frequency range and/or resonant frequencies of the epicyclic gear are changed to an extent that reduces the amplitudes of vibrations of the epicyclic gear. | F16F15/14
114 | GB202205244D0 | 以氢气为燃料的飞机动力系统 | 2022-04-11 | 申请终止 | Rolls Royce Plc | 一种以氢气为燃料的飞机动力系统(300)包括燃气涡轮发动机(301)和燃料电池(302)，其中燃料电池(302)的空气供应和冷却与燃气涡轮发动机(301)集成在一起，以提高动力系统(300)的总效率。 该系统可以是用于飞行器的涡轮风扇、涡轮螺旋桨或电推进系统的一部分。 | 无
115 | GB202205343D0 | 飞机加油 | 2022-04-12 | 申请终止 | Rolls Royce Plc | 对包括燃气涡轮发动机和被布置成向燃气涡轮发动机提供燃料的燃料箱的飞行器加燃料的方法2020包括获得2022预期飞行剖面所需的能量的量； 获得2024所述飞行器可用于加燃料的燃料的热值； 计算2026提供所需能量所需的可用燃料的量； 以及用所计算的可用燃料的量为所述飞行器加燃料2029。 计算2026提供所需能量所需的可用燃料的量可以包括获得已经在燃料箱中的燃料的能量含量，并且从所确定的预期飞行剖面所需的能量的量中减去该能量含量。 | 无
116 | GB202205344D0 | 热值 | 2022-04-12 | 申请终止 | Rolls Royce Plc | 一种检查飞机的加燃料的方法，所述飞机包括燃气涡轮发动机和布置成向燃气涡轮发动机提供燃料的燃料箱，所述方法包括：接收在加燃料时向飞机提供的燃料的热值数据的输入； 独立地确定以下各项中的至少一项：(i)供应给使用中的燃气涡轮发动机的燃料的热值; (ii)在加燃料时提供给飞机的燃料的热值; 以及如果所确定的热值与所接收的热值数据输入不一致，则提供警报 | 无
117 | GB202205345D0 | 发动机参数 | 2022-04-12 | 申请终止 | Rolls Royce Plc | 一种为飞行器加燃料的方法，所述飞行器包括燃气涡轮发动机和被布置成向所述燃气涡轮发动机提供燃料的燃料箱，所述方法包括：获得预期飞行剖面所需的能量的量； 获得所述飞行器可用于加燃料的燃料的热值； 计算提供所需能量所需的可用燃料的量； 以及用所述计算量的所述可用燃料为所述飞行器加燃料。 计算提供所需能量所需的可用燃料的量可以包括获得已经在燃料箱中的燃料的能量含量，并且从所确定的预期飞行剖面所需的能量的量中减去所述能量含量。 | 无
118 | GB202205347D0 | 推进系统 | 2022-04-12 | 申请终止 | Rolls Royce Plc | 本申请公开了一种确定适用于为飞行器的燃气涡轮发动机提供动力的航空燃料的一个或多个燃料特性的方法，所述燃气涡轮发动机具有被供应有来自燃料系统的燃料的燃烧器，所述方法包括：确定被供应到所述燃烧器的燃料的质量； 确定正供应到所述燃烧器的所述燃料的对应体积； 以及基于所确定的质量和体积来确定一个或多个燃料特性。 还公开了一种燃料特性确定系统、一种操作飞行器的方法以及一种飞行器。 | 无
119 | GB202205348D0 | 燃料特性 | 2022-04-12 | 申请终止 | Rolls Royce Plc | 一种确定航空燃料的一个或多个燃料特性的方法1002，所述航空燃料适于为飞行器(1，图16)的燃气涡轮发动机(10，图16)提供动力，所述方法包括：确定1003被装载到飞行器上或其已经被装载到飞行器上的燃料的质量； 确定1004燃料的相应体积； 基于所确定的质量和体积来确定1005燃料的一个或多个燃料特性； 还公开了燃料特性确定系统(102，图16)、操作飞行器的方法(1065，图20)和飞行器。 | 无
120 | GB202205350D0 | 燃料输送 | 2022-04-12 | 申请终止 | Rolls Royce Plc | 本申请公开了一种确定适用于为飞行器的燃气涡轮发动机(10，图1)提供动力的航空燃料的一个或多个燃料特性的方法1008，所述燃气涡轮发动机(10，图1)具有被供应有来自燃料系统的燃料的燃烧器(16，图1)，所述方法包括：确定1009被供应到所述燃烧器的燃料的质量； 确定1010被供应到燃烧器的燃料的相应体积； 以及基于所确定的质量和体积来确定1011一个或多个燃料特性.； 还公开了燃料特性确定系统(106，图18)、操作飞行器的方法(1065，图20)和飞行器。 | 无
121 | GB202205352D0 | 燃烧器调度 | 2022-04-12 | 申请终止 | Rolls Royce Plc | 本申请公开了一种用于飞行器(1)的燃气涡轮发动机(10，图4)，包括具有引燃燃料喷射器313和主燃料喷射器314的分级燃烧系统64。该系统可在仅飞行员操作范围和飞行员和主操作范围内操作。发动机还包括布置成控制燃料到引燃和主燃料喷射器的输送的燃料输送调节器306，以及配置成确定供应到系统的燃料的燃料特性的燃料特性确定模块330。所述发动机还包括控制器42，所述控制器被配置为确定分级点，所述分级点限定分级燃烧系统在仅引燃操作与引燃和主操作之间切换的点，所述分级点基于所确定的燃料特性来确定。所述控制器被配置为根据所确定的阶段点来控制所述系统。还公开了一种操作燃气涡轮发动机的方法和一种飞行器。 | 无
122 | GB202205353D0 | 飞行条件 | 2022-04-12 | 申请终止 | Rolls Royce Plc | 用于具有分级燃烧的飞行器(图4中的1)的燃气涡轮发动机(图4中的10)的操作的设备和方法。 分级燃烧系统64具有引燃燃料喷射器313和主燃料喷射器314, 并且在使用中可以以仅引燃操作的第一模式和以引燃和主操作的第二模式操作。 燃料输送调节器306被布置成控制燃料到引燃燃料喷射器和主燃料喷射器的输送，并且燃料特性确定模块330确定所供应的燃料的一个或多个燃料特性。 控制器42确定分级比并设定引燃燃料喷射器燃料流与主燃料喷射器燃料流的比率，分级比是根据一个或多个燃料特性确定的。 然后，控制器还根据所确定的分级比来控制分级燃烧系统。 | 无
123 | GB202205354D0 | 燃料输送 | 2022-04-12 | 申请终止 | Rolls Royce Plc | 本申请公开了种用于飞行器(1)的燃气涡轮发动机(10)，包括：分级燃烧系统(64)，其具有引燃燃料喷射器(313)和主燃料喷射器(314)，所述分级燃烧系统(64)能够在仅引燃操作范围和引燃主操作范围内操作； 以及燃料输送调节器(306)，其被布置成控制燃料到引燃燃料喷射器和主燃料喷射器(313、314)的输送。 燃料输送调节器(306)被布置成从包含具有第一燃料特性的第一燃料的第一燃料源(302)和包含具有第二燃料特性的第二燃料的第二燃料源(304)接收燃料，第二燃料特性不同于第一燃料特性。 燃料输送调节器(306)被布置成在仅引燃操作范围的至少部分期间将燃料输送到引燃燃料喷射器(313)，所述燃料具有与在引燃和主操作范围的至少部分期间输送到引燃和主燃料喷射器(313、314)中的一个或两个的燃料不同的燃料特性。 还公开了一种操作燃气涡轮发动机(10)的方法(4000)。 | 无
124 | GB202205355D0 | 燃气轮机操作 | 2022-04-12 | 申请终止 | Rolls Royce Plc | 一种飞机燃气涡轮发动机和操作方法，该发动机包括：分级燃烧系统，该分级燃烧系统具有引燃燃料喷射器和主燃料喷射器，并且在仅引燃范围和引燃-主操作范围中操作，在仅引燃范围中，燃料输送到引燃燃料喷射器，在引燃-主操作范围中，燃料至少输送到主燃料喷射器。 发动机进一步包括至引燃燃料喷射器和主燃料喷射器的燃料输送调节器，其从包含各自具有不同特性的燃料的第一和第二源接收燃料。 当处于稳定巡航模式时，分级燃烧系统在仅引导范围操作与引导范围和主范围操作之间切换，所述模式限定第一发动机巡航操作范围与第二发动机巡航操作范围之间的边界。 所述燃料输送调节器在所述第一发动机巡航运转的至少一部分期间将燃料输送到引燃燃料喷射器，所述引燃燃料喷射器具有与输送到引燃燃料喷射器和主燃料喷射器中的一个或两者的燃料不同的燃料特性的第二发动机巡航运转范围。 | 无
125 | GB202205357D0 | 发动机运行模式 | 2022-04-12 | 申请终止 | Rolls Royce Plc | 一种用于飞行器(1)的燃气涡轮发动机(10，图4)，包括具有引燃喷射器313和主喷射器314的分级燃烧系统64，该燃烧系统在其中燃料仅被输送到引燃燃料喷射器的仅引燃范围和其中燃料被输送到主燃料喷射器的引燃-主范围内操作。燃料输送调节器306控制燃料到引燃喷射器和主喷射器的输送。调节器从包含具有第一燃料特性的第一燃料的第一燃料源302和包含具有第二燃料特性的第二燃料的第二燃料源304接收燃料，第二燃料特性不同于第一燃料特性。燃烧系统在加速模式下操作，在加速模式下引起发动机从稳态操作模式的加速。调节器在加速模式的操作期间将燃料输送到引燃喷射器和主喷射器中的一个或两个，具有与在稳态操作模式的至少一部分期间输送到引燃喷射器和主喷射器中的一个或两个的燃料不同的燃料特性。 | 无
126 | SG11202201128VA | 用于飞行器的涡轮风扇推进系统的推力反向器和推力反向方法 | 2021-06-09 | 权利终止 | Leonardo S P A |  | 无 | F02K1/72
127 | US20220154690A1 | 具有可单独调节的叶片的可旋转叶片装置 | 2022-02-01 | 放弃 | Energyield Llc | 分别建立风力涡轮机或螺旋桨叶片的长度和/或弦和/或节距，使得第一叶片可以具有在给定时间不同于第二叶片的长度/弦/节距的长度/弦/节距，以优化性能和/或均衡系统上的应力。 | 1. A wind turbine, comprising : a rotor; a plurality of blades coupled to the rotor; an actuator coupled to each blade and capable of altering a pitch of said blade; anda controller coupled to said actuators for independently controlling said pitch of each blade in response to signals indicating a speed of wind approaching each blade. | F03D7/02
128 | CN114486276A | 一种涡桨飞机外滑油系统与发动机地面台架联试装置 | 2021-12-29 | 驳回 | 中国航空工业集团公司西安飞机设计研究所 | 本申请属于发动机试验技术领域，特别涉及一种涡桨飞机外滑油系统与发动机地面台架联试装置。该装置包括发动机安装台架(8)，发动机安装台架(8)通过发动机安装拉杆(7)固定支撑发动机(3)及滑油箱(6)，通过短舱支撑杆(10)固定支撑短舱下罩(11)，短舱下罩(11)前端连接有短舱前段(2)，发动机(3)位于短舱下罩(11)内，发动机(3)的输出轴穿过短舱前段(2)连接螺旋桨(1)，其中，短舱前段(2)及短舱下罩(11)上设置有散热器排气道(16)，散热器排气道(16)内设置有滑油散热器(17)，滑油散热器(17)与滑油箱(6)及发动机(3)连接。本申请能够顺利实现外滑油系统全物理状态模拟，完成与发动机地面台架联试。 | 1.一种涡桨飞机外滑油系统与发动机地面台架联试装置，其特征在于，包括发动机安装台架(8)，发动机安装台架(8)通过发动机安装拉杆(7)固定支撑发动机(3)及滑油箱(6)，发动机安装台架(8)通过短舱支撑杆(10)固定支撑短舱下罩(11)，短舱下罩(11)前端连接有短舱前段(2)，发动机(3)位于短舱下罩(11)内，发动机(3)的输出轴穿过短舱前段(2)连接螺旋桨(1)，其中，短舱前段(2)及短舱下罩(11)上设置有散热器排气道(16)，散热器排气道(16)内设置有滑油散热器(17)，滑油散热器(17)与所述滑油箱(6)及发动机(3)连接，散热器排气道(16)在短舱前端开有滑油散热器进风口(18)，在短舱下罩(11)后端设置有散热器排气风门(13)。 | G01M15/14
129 | CN114439614A | 航空发动机的风扇叶片和航空发动机 | 2020-10-30 | 驳回 | 中国航发商用航空发动机有限责任公司 | 本发明涉及一种航空发动机的风扇叶片和航空发动机，航空发动机的风扇叶片包括叶片本体(14)以及设置在所述叶片本体(14)的外部的抗冲击强化层(15)。应用本发明的技术方案，叶片本体(14)外部设置有抗冲击强化层(15)，改善了相关技术中存在抗冲击性能不足的问题。 | 1.一种航空发动机的风扇叶片，其特征在于，包括： 叶片本体(14)；以及抗冲击强化层(15)，设置在所述叶片本体(14)的外部。 | F02C3/04
130 | CN114439657A | 航空发动机进气系统及航空发动机 | 2022-02-10 | 撤回 | 重庆佳瑞斯科技有限公司 | 本发明公开了一种航空发动机进气系统及航空发动机，包括进气座和气门，所述气门以可弹性滑动的方式安装于进气座内的进气通道右侧，其特征在于：还包括喷油管、混合气管套、混合气喷头以及启闭门；本发明的进气系统，将进气腔室分隔为多重空间，利于混合气体的均匀分布，保证混合气体与燃油的充分混合，同时利用混合气的气压驱动启闭门，该结构响应速度较快，利于及时开启或者关闭喷气孔和喷油孔，喷油孔和进气口会随着各个冲程自适应快速启闭，可有效防止燃烧室中的废气回流，避免在进气口和喷油孔处产生积碳现象，而且通过燃油和混合气体均匀混合结合防止废气回流两个方面，综合的提高燃烧室内燃烧效率。 | 1.一种航空发动机进气系统，包括进气座和气门，所述气门以可弹性滑动的方式安装于进气座内的进气通道右侧，其特征在于：还包括喷油管、混合气管套、混合气喷头以及启闭门； 所述混合气管套内套于进气座内，所述混合气喷头封闭于混合气管套右端部，所述混合气喷头外圆与进气座内圆密封配合，使得混合气管套与进气座之间形成封闭的环状外储气腔； 所述喷油管内套于混合气管套内，所述喷油管与混合气管套之间形成封闭的环状内储气腔，所述混合气管套上开设有使外储气腔和内储气腔连通的中间气孔，所述进气座上设有与外储气腔连通的进气口； 所述喷油管内端部为封闭端，该端部向右密封穿出混合气喷头后与气门左端部配合，混合气喷头上开设有喷气孔，所述喷气孔使进气座内气门所在腔室与内储气腔连通，所述喷油管位于穿至混合气喷头外的管段处设有喷油孔，所述启闭门位于混合气喷头右侧并轴向滑动套于喷油管上，所述启闭门受到有使其压于混合气喷头右端上并将喷气孔和喷油孔同时密封的弹性力，所述启闭门可被内储气腔内气体驱动轴向向右滑动并同时开打喷气孔和喷油孔。 | F02M35/10
131 | GB202017401D0 | 具有机舱鼓风机系统的燃气涡轮发动机 | 2020-11-03 | 申请终止 | Rolls Royce Plc | 一种用于安装到飞机的机身上的燃气涡轮发动机200，200'，200“，包括：发动机芯210； 位于发动机芯210上游的风扇214； 分叉204，其跨越限定在发动机芯210和围绕燃气涡轮发动机200，200'，200“的机舱221之间的旁路管道202，分叉204包括空气动力学形状的整流罩206，整流罩206在它们之间限定内部空间208； 以及设置在分叉204的内部空间208中的机舱鼓风机系统100。 | 无
132 | GB201918777D0 | 轴轴承装置 | 2019-12-19 | 申请终止 | Rolls Royce Plc | 一种用于飞行器的燃气涡轮发动机，具有发动机芯，该发动机芯包括涡轮，压缩机和将涡轮连接到压缩机的芯轴，涡轮是发动机的最低压力涡轮，并且具有涡轮叶片，压缩机是发动机的最低压力压缩机； 位于发动机芯上游的风扇； 以及齿轮箱，其接收来自芯轴的输入并向风扇输出驱动。 所述发动机芯还具有三个轴承，所述三个轴承布置成支撑所述芯轴， 三个轴承具有两个后向轴承，这两个后向轴承位于叶片根部的涡轮的最低压力涡轮叶片的前缘的下游， 和/或，当涡轮机包括四组涡轮机叶片时，在第三组涡轮机叶片的涡轮机叶片的后缘的下游，从涡轮机的前部，在叶片的根部。 | 无 | B64D27/40
133 | FR3115528A1 | 用于将发动机附接到飞行器的斜拉桅杆结构 | 2020-10-27 | 驳回 | Airbus Operations Sas | 一种用于将涡轮风扇悬挂在飞行器机翼下方的发动机安装挂架，包括主结构，用于紧固到涡轮风扇的紧固装置和用于紧固到机翼的紧固装置。 发动机安装塔架还包括多个刚性支撑件，这些刚性支撑件将主结构机械地连接到飞行器的机翼上， 第一撑杆连接装置，其将每个撑杆的第一端机械地连接到机翼；以及第二撑杆连接装置，其将每个撑杆的第二端机械地连接到主结构。 这种支撑架结构可以减小构成第一和第二连接装置的主结构和各种元件的尺寸。 | CLAIMS An engine mounting pylon to an aircraft structural element (3), said engine mounting pylon (4) comprising a primary structure (7), a first attachment device to an aircraft engine (2) and a second attachment device to said aircraft structural element (3), characterized in that the second attachment device to said aircraft structural element (3) comprises at least one strut (17, 21, 22, 27) , a first strut fixing device for mechanically connecting a first end of said at least one strut (17, 21, 22, 27) to the aircraft structural element (3), and a second strut fixing device mechanically connecting a second end of said at least one stay (17, 21, 22, 27) to the primary structure (7) of the mast. Aircraft engine mounting pylon according to claim 1 characterized in that the second fixing device to said aircraft structural element (3) further comprises a ball joint fixing (13) mechanically connecting the rear of the primary structure (7) to the structural element of the aircraft (3). Aircraft engine mounting pylon according to one of Claims 1 or 2, characterized in that the said at least one strut (17, 21, 22, 27) is a connecting rod. Aircraft engine mounting pylon according to one of Claims 1 to 3, characterized in that the first fixing device comprises a device of the shackle type, a first part (19, 25, 30) of which is mechanically connected to the aircraft structural element (3), a second part (19a, 25a, 30a) is mechanically connected to said first end of the at least one strut (17, 21, 22, 27), and a first pin (19b , 25b, 30b) connects the first part (19, 25, 30) and the second part of the shackle-type device. Aircraft engine mounting pylon according to Claim 4, characterized in that the first part (19, 25, 30) of the shackle-type device is. mechanically connected to the aircraft structural element (3) via a reinforcement plate (20, 26, 31). Aircraft engine mounting pylon according to any one of the preceding claims, characterized in that the second fixing device comprises a shackle-type device comprising a fixing bracket (29, 23, 28) and a guying ring (29a, 28a, 23a); the fixing bracket (29, 23, 28) and the guy ring (29a, 28a, 23a) being connected to each other by a second shackle pin (29b, 28h, 23h), and the two being mechanically connected respectively either to the primary structure (7) or to said second end of the at least one stay (17, 21, 22, 27). [Claim 7] Aircraft engine attachment strut according to any one of claims 2 to 6, characterized in that it comprises at least two lateral struts (17) absorbing the bending moment (MfZ) generated about an axis Z substantially perpendicular to the structural element of the aircraft (3) to which the attachment pylon (7) is fixed and passing through the fixing ball joint (13), and/or at least two transverse struts ( 21) taking up the torsional moments (MtX) generated around an axis X substantially parallel to the direction of movement of the aircraft and passing through the fixing ball joint (13). [Claim 8] Aircraft engine mounting strut according to any one of claims 2 to 7, characterized in that it comprises at least one upper strut (22) and a lower strut (27) taking up the bending moment (MfY) generated around a Y axis substantially perpendicular to the X and Z axes and passing through the fixing ball joint (13), said lower and upper stays (22, 27) extending substantially in a parallel plane containing the X and Z axes. [Claim 9] Aircraft engine mounting pylon according to claim 8, wherein said lower strut (27) extends the primary structure (7) rearward. [Claim 10] Aircraft comprising at least one engine (2) suspended under a wing (3) by an engine mounting pylon (4) as defined in one of the preceding claims. [Claim 11] Aircraft according to claim 10, characterized in that the primary structure (7) of the engine mounting pylon (4) is installed cantilevered on the front of the wing (3) under which it is mechanically connected. | B64D27/40
134 | CN216381514U | 一种航空发动机用配重块结构 | 2021-10-22 | 未缴年费 | 无锡玉成精密机械模具有限公司 | 本实用新型公开了一种航空发动机用配重块结构，包括涡轮盘或压气机盘、平衡块和加重块，该航空发动机用配重块结构，使用时，先根据平衡机测量的不平衡量大小及周向角度，在环形槽中放入已经去除部分材料，达到配重要求的平衡块，当平衡块受环形槽限制无法达到应有重量时，可在平衡块上根据需要增加相应重量的加重块，然后通过第二螺纹杆将加重块与平衡块固定在一起，然后将平衡块移动至要求的角向位置，将第一螺纹杆放入到第一螺纹杆孔内进行旋拧，使得第一螺纹杆底端与环形槽上开设的螺纹杆固定槽螺纹固定在一起，从而保证平衡块的稳定，使得平衡块在使用过程中不易发生相对移动，从而完成平衡配重的步骤。 | 1.一种航空发动机用配重块结构，包括涡轮盘或压气机盘(1)、平衡块(3)和加重块(6)，其特征在于：所述涡轮盘或压气机盘(1)的盘体轴颈上开设有环形槽(2)，所述环形槽(2)内设置有若干个平衡块(3)，所述平衡块(3)与环形槽(2)滑动连接，所述平衡块(3)上正中间位置开设有第一螺纹杆孔(301)，所述第一螺纹杆孔(301)内安装有第一螺纹杆(4)，所述环形槽(2)的底面呈环形开设有螺纹杆固定槽(5)，所述第一螺纹杆(4)的底端与螺纹杆固定槽(5)螺纹固定连接，所述平衡块(3)的上端在第一螺纹杆孔(301)的两侧等距离开设有两个第二螺纹杆孔(302)，所述平衡块(3)上设置有加重块(6)。 | F01D5/10
135 | EP3985240A1 | 机舱短进口 | 2016-12-23 | 撤回 | Raytheon Technologies Corporation | 一种用于燃气涡轮发动机(20)的风扇组件包括包括多个风扇叶片(92)的风扇(42)。 每个风扇叶片从风扇轮毂径向向外延伸到叶片顶端(94)。 所述多个叶片尖端限定风扇直径(D)。 机舱(80)围绕风扇(42)并且相对于进入风扇(42)的气流方向在风扇(42)的上游限定风扇入口。 机舱(80)具有限定从最前缘到多个风扇叶片(92)中的风扇叶片的前缘的入口长度的最前缘。 入口长度与风扇直径的比值(D)在0.20和0.45之间。 机舱(80)内表面限定机舱流动路径。 机舱流路在机舱(80)的最底部处具有在喉部和风扇叶片的前缘之间的凸喉部(122)和凹扩散部(126)。 | A fan assembly for a gas turbine engine (20), comprising : a fan (42) including a plurality of fan blades (92), each fan blade extending radially outwardly from a fan hub to a blade tip (94), the plurality of blade tips (94) defining a fan diameter (D); a nacelle (80) surrounding the fan (42) and defining a fan inlet upstream of the fan (42), relative to an airflow direction into the fan (42), the nacelle having a forwardmost edge defining an inlet length from the forwardmost edge to a leading edge of a fan blade of the plurality of fan blades (92), a ratio of inlet length to fan diameter between 0.20 and 0.45; anda nacelle (80) inner surface defining a nacelle flowpath, the nacelle flowpath having a convex throat portion (122) and a concave diffusion portion (126) between the throat portion and the leading edge of the fan blade at a bottommost portion of the nacelle. | F02C7/04
136 | CN114348278A | 一种Y5B飞机换装涡桨发动机后的集油箱通气装置 | 2021-12-22 | 驳回 | 石家庄飞机工业有限责任公司 | 本发明涉及一种Y5B飞机换装涡桨发动机后的集油箱通气装置，其包括壳体、固定安装在壳体内的压盖、固定安装在压盖上的阀座以及滑动安装在阀座上的浮动装置；阀座上设置通气孔，在浮动装置的作用下阀座两侧的壳体空腔连通或闭合；在壳体两端均安装与其内腔连通的接管口；使用本发明使集油箱在满油状态下，不会溢油，在燃油减少的情况下，与外界大气的压力相同，使机翼油箱的燃油及时流到集油箱内，保证集油箱始终满油状态。 | 1.一种Y5B飞机换装涡桨发动机后的集油箱通气装置, 其特征在于其包括壳体(1)、固定安装在壳体(1)内的压盖(2)、固定安装在压盖(2)上的阀座(3)以及滑动安装在阀座(3)上的浮动装置；所述阀座(3)上设置通气孔(4)，在浮动装置的作用下阀座(3)两侧的壳体(1)空腔连通或闭合； 在所述壳体(1)两端均安装与其内腔连通的接管口(5)。 | B64D37/02
137 | EP3981965A1 | 一种飞行器 | 2021-09-22 | 撤回 | Rolls-Royce Plc | 一种飞行器，包括机身。 机体包围涡轮风扇燃气涡轮发动机和多个辅助系统。 涡轮风扇燃气涡轮发动机按轴流顺序包括热交换器模块，风扇组件，压缩机模块，燃烧器模块，涡轮模块和排气模块。 所述机体包括单个流体入口孔，所述流体入口孔被构造成允许流体冷却流进入所述机体并通过所述热交换器模块。 热交换器模块被配置为在整个流体冷却流进入风扇模块之前将废热负载从燃气涡轮发动机和辅助系统传递到流体冷却流。 | An aircraft comprising a machine body, the machine body enclosing a turbofan gas turbine engine and a plurality of ancillary systems, the turbofan gas turbine engine comprising, in axial flow sequence, a heat exchanger module, a fan assembly, a compressor module, a combustor module, a turbine module, and an exhaust module; and wherein the machine body comprises a single fluid inlet aperture, the fluid inlet aperture being configured to allow a fluid cooling flow to enter the machine body and to pass through the heat exchanger module, and the heat exchanger module being configured to transfer a waste heat load from the gas turbine engine and the ancillary systems to the fluid cooling flow prior to an entry of the entire fluid cooling flow into the fan module. | F02C7/04
138 | CN114320488A | 航空发动机涡轮导向器叶片缘板的封严结构 | 2021-10-20 | 驳回 | 中国航发四川燃气涡轮研究院 | 本发明的航空发动机涡轮导向器叶片缘板的封严结构，导向器缘板密封件的技术领域，解决现有技术中的机械密封方式易变形致使安全性较低，且安装较为困难的技术问题。导向器叶片缘板受前端压气机输送冷气的冷却，且通过导向器叶片上的缘板外表面的冲击孔进入，相邻导向器叶片缘板周向楔面上封严孔，冷气通过所述封严孔流出，以在相邻的涡轮导向器叶片的缘板间隙之间形成封严区域，所述封严区域用于防止涡轮部件流道内的燃气泄漏。本案用以气密封的方式替代传统机械密封的方式。 | 1.一种航空发动机涡轮导向器叶片缘板的封严结构，导向器叶片缘板受前端压气机输送冷气的冷却，且通过导向器叶片上的缘板外表面的冲击孔进入，其特征在于，相邻导向器叶片缘板周向的楔面上设置封严孔，冷气通过所述封严孔流出，以在相邻的涡轮导向器叶片的缘板间隙之间形成封严区域，所述封严区域用于防止涡轮部件流道内的燃气泄漏。 | F01D11/04
139 | FR3114849A1 | 具有旋转铰接罩的飞行器的双流涡轮风扇及其展开系统 | 2020-10-02 | 驳回 | Airbus Operations Sas | 一种具有固定结构的涡轮风扇， 风扇，围绕风扇的风扇壳体，围绕风扇壳体设置并安装成铰接在固定结构上的外罩，以及将外罩从关闭位置移动到打开位置的展开系统。 展开系统具有围绕风扇壳体紧固的导轨，能够沿着导轨移动并具有滑靴的滑块。 展开系统的致动系统沿导轨在一个方向或另一个方向上交替地移动滑块和滑靴。 展开系统的臂的一端安装成铰接在鞋上，另一端安装成铰接在外罩上。 这样的机动展开系统可以节省涡轮风扇中的空间和质量。 | Claims[Claim 1]Turbofan engine (100) for an aircraft (10), said turbofan engine (100) having a longitudinal axis (X) and comprising a fixed structure, a fan (104), a fan casing (110) of cylindrical shape surrounding the fan (104), at least one outer cowl (112) arranged around the fan casing (110) and mounted articulated on the fixed structure, and, for each outer cowl (112), a deployment system (250) ensuring the movement of the outer cover (112) from a closed position to an open position and vice versa, where each deployment system (250) comprises : - a guide rail (252) fixed along part of the circumference of the fan casing (110), - a slider (254) movable along the guide rail (252) and comprising a shoe (258), - an activation system moving the slider (254) and the shoe (258) alternately in one direction or the other along the guide rail (252), and- an arm (264), one end of which is hinged on the shoe (258) and the other end of which is hinged on the outer cover (112). | F02K1/68
140 | DE102020126045A1 | 具有低排放巡航驱动和动力系统的飞机 | 2020-10-05 | 驳回 | 328 Support Services Gmbh | 本发明涉及一种用于多发动机飞行器20的混合电驱动系统10。其包括至少一个第一和第二混合动力驱动单元31，32，所述第一和第二混合动力驱动单元分别具有内燃机41，42，马达-发电机单元71，72和用于将驱动功率传递到螺旋桨61，62上的传动装置51，52。为了给马达-发电机单元71，72供应电能，驱动系统10具有燃料电池73，燃料电池又通过燃料罐74供应氢气。在燃料电池73中，氢被转换成电能，所述电能然后经由传输装置80功率转换器81和82向马达-发电机单元71，72供应电功率，以便驱动螺旋桨61，62。优点：基于涡轮螺旋桨飞机20，具有大约。对于40至90名乘客，在1小时的任务中，大约40%的能量可以通过氢和燃料电池无排放地产生。这意味着在巡航过程中没有二氧化碳排放，在巡航高度(FL 250)也没有有害气候的废气和凝结尾迹效应，这是航空排放的一个重要部分。 | Hybrid drive system (10) for multi-engine aircraft (20) with at least a first and a second hybrid-electric drive unit (31, 32), each of which has an internal combustion engine (41, 42), a motor-generator unit (71, 72) for transmission of drive power to a propulsor (61, 62), • wherein the propulsor (61, 62) can be coupled to the internal combustion engine (41, 42) and / or the motor generator unit (71, 72) for transmitting drive power, • the first and second motor generator units (71, 72) for distributing electrical power are connected to a transmission device (80), • a fuel cell (73) for supplying the first and/or second motor generator unit (71, 72) with electrical energy • a controller (90) for controlling the thermally and electrically generated drive power with the internal combustion engines (41, 42), and/or the transmission device (80) and/or motor generator units (71, 72) and/or the fuel cell (73 ) is connected, • separate fuel tanks (43, 44) for supplying the internal combustion engines (41, 42) with fuel or the fuel cell (73) with cryogenic hydrogen. | B64D27/00
141 | US20220106052A1 | 具有热能储存系统的飞行器 | 2021-09-30 | 放弃 | Rolls Royce North American Technologies Inc | 一种与飞行器一起使用的热能系统，包括冷却回路和冷却器。 所述冷却回路包括流体管道和泵，所述泵被配置为移动流体通过所述流体管道，以将热量从热源传递到所述流体管道中的流体，从而冷却所述热源。 所述冷却器包括位于管道中的气流热交换器，并且与所述流体管道热连通，以在所述冷却回路中的所述流体和通过所述管道的所述空气之间传递热量。 | 1. A thermal energy system for use with an aircraft, the thermal energy system comprising a heat source, a cooling loop having a fluid conduit and a pump configured to move fluid through the fluid conduit to transfer heat from the heat source to the fluid to cool the heat source, a cooler that includes a duct configured to conduct air through the duct and an air-stream heat exchanger located in the duct and in thermal communication with the fluid in the cooling loop to transfer heat between the cooling loop and the air conducted through the duct, anda thermal-storage fuel system that includes a first fuel tank configured to store fuel therein and a fuel-tank heat exchanger in thermal communication with the fluid and configured to transfer heat between the fluid in the cooling loop and fuel stored in the first fuel tank. | B64D33/10
142 | EP3978740A1 | 具有定位成用于起动的可变面积风扇喷嘴的燃气涡轮发动机 | 2013-01-17 | 撤回 | Raytheon Technologies Corporation | 一种燃气涡轮发动机，包括位于低压压缩机前方的可变进气导叶。 在启动时控制入口导叶的角度以增加进入压缩机的空气流量。 当燃气涡轮发动机在相关飞行器在空气中时重新启动时，这尤其有用，并且依赖于提高压缩机和涡轮转子的风车速度。 还公开了一种方法和喷嘴。 | A gas turbine engine comprising : a compressor section; a low spool; a fan; said fan delivering air into said compressor section and into a bypass duct having a variable area nozzle, and said compressor section compressing air and delivering it into a combustion section; the combustion section mixing air with fuel, igniting the fuel, and driving the products of the combustion across turbine rotors, said turbine rotors driving said low spool; a control for said gas turbine engine, programmed to position said nozzle vane at startup of the engine to increase airflow across said fan. | F02C9/16
143 | JP2022520555A | 导电材料零件的钻孔方法 | 2020-02-04 | 驳回 | Safran Aircraft Engines | 一种用于在由导电材料制成的部件中放电钻孔的方法， 特别是用于飞机涡轮机， 所述方法使用放电加工机，所述放电加工机包括能够相对于所述部件移动并且具有可消耗的EDM电极的头部， 该电极具有细长的形状，并可沿其细长轴平移，该方法包括以下步骤：a)使EDM电极朝向零件前进，以便在零件上钻孔； 和b)缩回EDM电极并从孔中取出EDM电极，其中它还包括以下步骤：c)横向移动头部； d)使EDM电极朝向零件前进，以便扫描零件；e)计算在步骤a)中钻孔的有效深度。 | An electric discharge machining machine having a conductive material component (16), in particular an aperture (18) in an aircraft turbomachinery component (16), has a head (12) which is movable relative to the component, has an elongated shape, and carries a consumable EDM electrode (10) which is translationally movable along its longitudinal axis.A) a step of advancing the EDM electrode toward the component for perforating the component, B) withdrawing the EDM electrode and removing the EDM electrode from the hole, , then clickingThe following steps : C) the step of laterally moving the head over a distance indicative of a perforation diameter of less than 100%, D) advancing the EDM electrode toward the component to scan the component, andE) a step of calculating the effective depth of the perforation in step a) from the difference between the first position of the EDM electrode at the end of step a) and the side measured in the direction parallel to the axis in step d) at the time of scanning the member.A method characterized by further possessing. | B23H1/00
144 | GB2554063A | 双伺服差速涡轮风扇发动机 | 2016-09-01 | 未缴年费 | Adrian Lynley Ashley | 燃气涡轮风扇喷气具有一对反向旋转并由电驱动的风扇感应电动机(3)，由控制器(5)和各控制2，7。发电机8供电，可以是三相，所述马达。发电机可由电机驱动的涡轮。由风扇吸入周围空气通过导管与流过冷却叶片(10)，图冷却通道(2，11)。5月9日调节活动挡板或门叶片上的空气流。所述叶片可以冷却压缩机和涡轮机壳体中。该装置的目的在于提高燃油效率，通过更换现有技术中使用机械变速箱，带动风机超导电机，自适应学习的智能控制系统。 | Claims 1. A dual servo differential turbo fan engine comprising a clockwise induction motor incorporating a clockwise superconducting stator a clockwise computational judgement means, an anti-clockwise induction motor incorporating an anti-clockwise superconducting stator an anti-clockwise computational judgement means a power generator means a plurality adjustable airflow deflector which can be pivotally hinged a plurality radially positioned vertical cooling vanes a plurality of convection cooling channels a forward support member with cooling channels. | F02K3/072
145 | FI20200071A1 | 一种喷气发动机的喷嘴装置 | 2020-09-28 | 撤回 | Tuutti Matti; Niinivaara Juhani | 通过高压压气机(13)和喷嘴(15)将由冷却压缩机(11)冷却的空气喷射到喷气涡轮机的空气入口中。 这样，目的是在爬坡时增加发动机功率。 通过喷射冷却的燃料，目的是增加喷气涡轮机的功率。 已经在热回收盘管(5)中蒸发的水被引导到加压容器(8)，其从加压容器通过废气通过喷嘴(10)喷射。 旨在改善燃料燃烧，提高喷气涡轮的功率和降低排放。 从加压容器(8)，在飞机的机翼后面形成水/蒸汽幕。 喷嘴(18、19)是可调节的，使得它们以与飞机的机翼襟翼相同的方式工作。 这样，旨在提高机翼襟翼的转向效率。 当飞机降落在跑道上时，水和空气通过压力压缩机(20)和喷嘴(23、24)喷射在轮子前面。 以这种方式，目的是去除积水并干燥车轮前方的跑道，从而确保制动和机动性。 通过将热回收系统获得的能量连接到充电发电机，飞机所需的一些电能可以被剩余的能量替代。 这也可以用在压缩空气系统中。 | 无 | F02C7/143
146 | US20220090502A1 | 抗颤振叶片 | 2021-09-01 | 放弃 | Rolls-Royce Plc | 一种具有涡轮的航空发动机， 涡轮具有至少一个抗颤振叶片， 叶片具有前缘(LE)， 后缘(TE)， 中弦(MC)， 最小径向高度的轮毂， 最大径向高度RTIP， 以及在RHUB和RTIP之间的径向范围， 其中， 在沿叶片径向延伸的每一点上， 叶片具有叶片第一振动模式的模态值V#-[1]，定义为V#-[1]=D#-[1]LED#-[1]MC， 并且其中，当发动机在其最大速度和该最大速度的70%之间操作时，叶片的径向范围的至少80%具有从0到5的模态值V1。 | 1. An aircraft engine having a turbine, the turbine comprising a plurality of blades, each blade having a leading edge (LE), a trailing edge (TE), a midchord (MC), a minimum radial height rhub, a maximum radial height rtip, and a radial extent between rhub and rtip; wherein, for each blade of a first set of blades within the plurality of blades, at every point along the radial extent of each blade of the first set of blades, each blade of the first set of blades has a modeshape value V1 for a blade first vibratory mode defined as : V1=?D1?LE??D1?MC?wherein, when the engine is operating between its maximum speed and 70% of that maximum speed, at least 80% of the radial extent of each blade of the first set of blades has a modeshape value V1 from 0 to 1. 5. | F01D5/14
147 | US20220090503A1 | 抗颤振叶片 | 2021-09-01 | 放弃 | Rolls-Royce Plc | 一种具有风扇的航空发动机， 该风扇具有至少一个抗颤振叶片， 叶片具有前缘(LE)， 后缘(TE)， 中弦(MC)， 最小径向高度的轮毂， 最大径向高度RTIP， 以及在RHUB和RTIP之间的径向范围， 其中， 在沿叶片径向延伸的每一点上， 叶片具有叶片第一振动模式的模态值V#-[1]，定义为V#-[1]=D#-[1]LED#-[1]MC， 并且其中，当发动机在其最大速度和该最大速度的70%之间操作时，叶片的径向范围的至少80%具有从0到5的模态值V1。 | 1. An aircraft engine having a fan, the fan comprising a plurality of blades, each blade having a leading edge (LE), a trailing edge (TE), a midchord (MC), a minimum radial height rhub, a maximum radial height rtip, and a radial extent between rhub and rtip; wherein, for a first set of blades within the plurality of blades, at every point along the radial extent of each blade of the first set of blades, each blade of the first set of blades has a modeshape value V1 for a blade first vibratory mode defined as : V1=?D1?LE??D1?MC?wherein, when the engine is operating between its maximum speed and 70% of that maximum speed, at least 80% of the radial extent of each blade of the first set of blades has a modeshape value V1 from 0 to 1. 5. | F01D5/16
148 | CN114215658A | 一种具有大范围涵道比调节能力的推进系统 | 2021-11-29 | 驳回 | 中国航发沈阳发动机研究所 | 本申请属于发动机设计技术领域，具体涉及一种具有大范围涵道比调节能力的推进系统。该系统包括涡扇发动机，用于产生主推力；发电机，连接所述涡扇发动机，用于将机械能转化为电能；电存储装置，连接所述发电机，用于存储电能；电驱动风扇，分布在飞机的机身上，包括电机及进气道，所述电机连接所述电存储装置，用于将电能转化为机械能，并带动风扇转动，产生辅助推力。本申请在不改变现有涡扇发动机的基础上，通过增加电动力与辅助风扇系统实现变循环特征，能够实现推进系统涵道比和耗油率的大范围调节。 | 1.一种具有大范围涵道比调节能力的推进系统，包括涡扇发动机，用于产生主推力，其特征在于，所述推进系统还包括： 发电机，连接所述涡扇发动机，用于将机械能转化为电能； 电存储装置，连接所述发电机，用于存储电能； 电驱动风扇，分布在飞机的机身上，包括电机及进气道，所述电机连接所述电存储装置，用于将电能转化为机械能，并带动风扇转动，产生辅助推力； 所述推进系统被配置成具有： 大推力使用模式，由涡扇发动机提供推力，并通过发电机向电存储装置充电； 大涵道比巡航使用模式，由涡扇发动机和电驱动风扇共同提供推力，由所述电存储装置向所述电驱动风扇供电。 | F02K3/075
149 | CN114198201A | 一种氢电混合动力涡轮桨扇发动机 | 2021-12-14 | 驳回 | 重庆交通大学绿色航空技术研究院 | 本发明公开了一种氢电混合动力涡轮桨扇发动机，沿发动机的轴线方向，所述发动机依次包括压气机、燃烧室、高压涡轮、低压涡轮和风扇，低压涡轮通过转轴与风扇传动连接，所述转轴与发动机的中轴转动连接，所述转轴的中空结构内设置有电动机，所述电动机的电力输入端与氢燃料电池的电力输出端接通，氢燃料电池用于为电动机提供电力输出。本发明通过电动机驱动风扇转动，进而可以作为驱动风扇的补充动力，在飞机起飞需要大推力和功率阶段，可以直接通过氢燃料电池来为风扇提供补充动力，由此在进行发动机基础设计时，无需预留过大的推力和功率设计，这直接缩小了低压涡轮和风扇的尺寸，克服了现有技术所存在的不足。 | 1.一种氢电混合动力涡轮桨扇发动机，沿发动机的轴线方向，所述发动机依次包括压气机、燃烧室、高压涡轮、低压涡轮和风扇，低压涡轮通过转轴与风扇传动连接，所述转轴与发动机的中轴转动连接，其特征在于，所述转轴具有中空结构，转轴的中空结构内设置有电动机，所述电动机的电力输入端与氢燃料电池的电力输出端接通，电动机用于带动转轴转动，从而驱动风扇转动，所述氢燃料电池被设置在机身内，氢燃料电池用于为电动机提供电力输出。 | F02C3/04
150 | CN216077337U | 一种Y5B飞机换涡桨发动机后的滑油散热装置 | 2021-08-19 | 未缴年费 | 石家庄飞机工业有限责任公司 | 本实用新型涉及一种Y5B飞机换涡桨发动机后的滑油散热装置，包括回形连接的护板、固定设置在护板底端的滑油散热器、固定设置在滑油散热器底端并且回形连接的导风板、设置在护板内侧面之间的风门板A、两个设置在护板内侧面之间并且位于风门板A两侧的风门板B、两个固定设置在护板外侧面的加强板、固定设置在风门板A板面上的连接件A、固定设置在风门板A板面上的支撑架A、固定设置在风门板B板面上的连接件B、固定设置在风门板B板面上的支撑架B、位于风门板A和风门板B的上方并且分别与支撑架A和支撑架B转动连接的连动杆、与连接件A固定连接的摇臂以及固定设置在护板两侧的固定架A和固定架B。 | 1.一种Y5B飞机换涡桨发动机后的滑油散热装置，位于发动机罩(1)内，其特征在于：包括回形连接的护板(2)、固定设置在护板(2)底端的滑油散热器(3)、固定设置在滑油散热器(3)底端并且回形连接的导风板(4)、设置在护板(2)内侧面之间的风门板A(5)、两个设置在护板(2)内侧面之间并且位于风门板A(5)两侧的风门板B(6)、两个固定设置在护板(2)外侧面的加强板(7)、固定设置在风门板A(5)板面上的连接件A(8)、固定设置在风门板A(5)板面上的支撑架A(9)、固定设置在风门板B(6)板面上的连接件B(10)、固定设置在风门板B(6)板面上的支撑架B(11)、位于风门板A(5)和风门板B(6)的上方并且分别与支撑架A(9)和支撑架B(11)转动连接的连动杆(12)、一端与连接件A(8)固定连接的摇臂(13)、与摇臂(13)另一端转动连接的推拉钢索(14)以及固定设置在护板(2)两侧的固定架A(15)和固定架B(16)； 所述发动机罩(1)内侧固定设置有发动机架(17)和安装底座(18)，所述发动机罩(1)外侧设置有通风口(19)，所述导风板(4)固定设置在安装底座(18)上，所述通风口(19)与回形连接的导风板(4)连通，连接件A(8)和连接件B(10)均贯穿护板(2)，所述连接件B(10)与加强板(7)转动连接，所述连接件A(8)贯穿加强板(7)，所述固定架A(15)和固定架B(16)均固定安装在发动机架(17)上。 | F02C7/14
151 | GB202201313D0 | 燃气涡轮发动机和电力电子设备的组合 | 2022-02-02 | 申请终止 | Rolls Royce Plc | 本发明提供一种燃气涡轮发动机和用于为飞行器和/或发动机系统提供动力的电力电子器件的组合。 发动机包括发动机核心和燃料回路，发动机核心包括涡轮机、燃烧器、压缩机和将涡轮机连接到压缩机的核心轴，燃料回路用于将燃料流供应到燃烧器。 所述功率电子器件被配置为将由所述功率电子器件产生的热传递到由所述燃料流的一部分形成的冷却流。 所述燃料回路被配置成在选定的发动机状况期间使所述冷却流在环路中循环，使得所述冷却流将热量从所述电力电子器件传递到位于所述环路上的相变材料。 所述相变材料具有处于预定极限温度的相变温度，由此所述相变材料存储来自所述冷却流的热，以防止所述电力电子器件超过所述极限温度。 | 无
152 | GB202201316D0 | 燃气涡轮发动机和电力电子设备的组合 | 2022-02-02 | 申请终止 | Rolls Royce Plc | 本发明提供一种燃气涡轮发动机和用于为飞行器和/或发动机系统提供动力的电力电子器件的组合。 发动机包括发动机核心和构造成冷却和润滑发动机核心的轴承的油路，以及用于向燃烧器供应燃料的燃料回路。 该燃料回路包括用于将燃料加压至低压的低压泵，以及高压泵，该高压泵构造成接收低压燃料并将压力增加至高压以供应至燃料计量系统并由此供应至燃烧器。 发动机还包括燃油热交换器，该燃油热交换器具有在低压栗的出口和高压栗的入口之间的燃料回路上的燃料侧，以及在油回路上的油侧，以将热量从油回路传递到燃料回路。 所述功率电子器件被配置成将由所述功率电子器件产生的热传递到由所述低压燃料的一部分形成的冷却流。 | 无
153 | GB202200896D0 | 混合动力系统 | 2022-01-25 | 申请终止 | Rolls Royce Plc | 一种用于飞行器的混合动力系统包括：燃气涡轮，其连接到用于产生电力的发电机； 电存储装置，所述电存储装置被配置为输出电功率； 推进器； 马达，所述马达能够操作以使用来自所述发电机和所述电存储装置中的任一者或两者的电功率来驱动所述推进器； 以及控制器。 为了满足推进器功率需求，控制器被配置为控制(i)由发电机产生的电功率的量，以及(ii)由电存储装置输出的电功率的量。 在与足以引起所述燃气涡轮的压缩机的所述操作点从稳态工作线的瞬态偏移的所述推进器功率需求的增加相一致的第一控制模式中，所述控制器进一步配置成暂时增加由所述电存储装置输出的电功率的量，使得所述瞬态偏移减小。 | 无
154 | US20220065163A1 | 混合动力电力推进系统的地面操作 | 2021-01-28 | 放弃 | General Electric Company | 提供了一种用于操作飞行器的混合电力推进系统的方法。 混合电力推进系统包括燃气涡轮发动机，该燃气涡轮发动机具有高压系统，低压系统，与高压系统或低压系统中的至少一个耦合的电机，以及能量存储单元。 该方法包括：在飞行器的飞行操作期间，操作作为发电机的电机以对能量存储单元充电； 在飞机降落操作期间或之后，将燃气涡轮发动机切换到电动操作模式； 当处于电动操作模式时，使用来自能量存储单元的功率来驱动燃气涡轮发动机的系统，以提供或协助提供飞行器的地面操作。 | 1. A method for operating a hybrid-electric propulsion system of an aircraft, the hybrid-electric propulsion system comprising a gas turbine engine having a high pressure system, a low pressure system, an electric machine coupled to at least one of the high pressure system or low pressure system, and an energy storage unit, the method comprising : operating the electric machine as an electric generator to charge the energy storage unit during a flight operation of the aircraft; switching the gas turbine engine to an electric operating mode during or after a landing operation of the aircraft; driving a system of the gas turbine with the electric machine using power from the energy storage unit while in the electric operating mode to provide or assist with providing ground operations the aircraft. | F02C6/20
155 | GB202008334D0 | 飞机发动机 | 2020-06-03 | 申请终止 | Rolls Royce Plc | 一种用于飞行器的燃气涡轮发动机(10)，包括：风扇系统，包括位于发动机芯上游的风扇(23)； 风扇轴(36)； 以及前发动机结构(42)，其被布置成支撑风扇轴(36)，并且具有包括在正交方向上的一对相似但不相等的固有频率的模式的前发动机结构节点模式； 以及齿轮箱(30)。 包括风扇系统(23，36)和布置成驱动风扇轴(36)的齿轮箱输出轴(35)的LP转子系统具有第一正向涡流转子动态模式1fw。 发动机(10)具有最大起飞速度MTO。 在MTO速度下，1fw与第一发动机阶数线的交点和第一发动机阶数之间的频率差在MTO速度下的正向涡流频率余量在10%至100%的范围内。 | 无
156 | CA3008406A1 | 用于飞行器的推进系统 | 2018-06-14 | 放弃 | General Electric Company | 一种混合动力电动推进系统，包括推进器，透平机，和电气系统。电耦合到所述涡轮机系统包括第一电机和电储能单元。一种推进系统的操作方法，包括 : 运行在飞行作业模式的混合动力电动推进系统。所述方法还包括操作所述混合动力电动推进系统的维护运转模式中，其中运行的混合动力电动推进系统的维护运转模式包括提供电力从电源源第一电机第一，电机等旋转压缩机和涡轮的涡轮机中的孔探的涡轮机。 | WHAT IS CLAIMED IS : 1. A method for operating a hybrid-electric propulsion system of an aircraft, the hybrid-electric propulsion system comprising a propulsor, a turbomachine, and an electrical system, the electrical system comprising a first electric machine coupled to the turbomachine and an electric energy storage unit, the method comprising : operating the hybrid electric propulsion system in a flight operation mode, wherein operating the hybrid electric propulsion system in the flight operation mode comprises rotating the first electric machine with the turbomachine to generate electrical power and provide at least a portion of such electrical power to the electric energy storage unit; andoperating the hybrid electric propulsion system in a maintenance operation mode, wherein operating the hybrid electric propulsion system in the maintenance operation mode comprises providing electrical power from an electrical power source to the first electric machine such that the first electric machine rotates a compressor and a turbine of the turbomachine during a borescope inspection of the turbomachine.2. The method of claim 1, wherein the hybrid electric propulsion system further comprises a propulsor, wherein the electrical system further comprises a second electric machine coupled to the propulsor, and wherein operating the hybrid electric propulsion system in the flight operation mode further comprises providing electrical power from the first electric machine, the electric energy storage unit, or both to the second electric machine to drive the propulsor and provide a propulsive benefit for the aircraft.3. The method of claim 1, wherein providing electrical power from the electrical power source to the first electric machine such that the first electric machine rotates the compressor and the turbine of the turbomachine during the borescope inspection comprises rotating the compressor and the turbine with the first electric machine at a rotational speed less than about five revolutions per minute. 314. The method of claim 1, wherein providing electrical power from the electrical power source to the first electric machine such that the first electric machine rotates the compressor and the turbine of the turbomachine during the borescope inspection comprises rotating the compressor and the turbine with the first electric machine at a rotational speed less than about one revolution per minute.5. The method of claim 1, wherein operating the hybrid electric propulsion system in the maintenance operation mode further comprises receiving a user input command to rotate the compressor and the turbine of the turbomachine during the borescope inspection of the turbomachine, and wherein providing electrical power from the electrical power source to the first electric machine such that the first electric machine rotates the compressor and the turbine during the borescope inspection comprises providing electrical power from the electrical power source to the first electric machine such that the first electric machine rotates the compressor and the turbine during the borescope inspection in response to receiving the user input command.6. The method of claim 1, wherein the turbomachine defines a core air flowpath and further comprises a spool coupling the compressor and the turbine, and wherein the first electric machine is mechanically coupled to, and rotatable with, the compressor, the turbine, and the spool at a location inward of the core air flowpath.7. The method of claim 6, wherein the turbine is a high pressure turbine, wherein the compressor is a high pressure compressor, wherein the spool is a high pressure spool, and wherein the turbomachine further comprises a low pressure turbine, a low pressure compressor, and a low pressure shaft coupling the low pressure compressor and the low pressure turbine.8. The method of claim 1, wherein operating the hybrid electric propulsion system in the flight operation mode further comprises providing electrical power from the electric energy storage unit to the first electric machine such that the first electric machine rotates, or assists with rotating, the turbomachine.329. The method of claim 1, wherein rotating the first electric machine with the turbomachine to generate electrical power comprises generating at least about fifty kilowatts of electrical power.10. The method of claim 1, wherein electric energy storage unit is configured to store at least about fifty kilowatt-hours of electrical power.11. The method of claim 1, wherein the electrical power source is the electric energy storage unit.12. The method of claim 1, wherein providing electrical power from the electrical power source to the first electric machine such that the first electric machine rotates the compressor and the turbine of the turbomachine during the borescope inspection comprises rotating the compressor and the turbine with the first electric machine to a specified angular position.13. A hybrid-electric propulsion system comprising : a turbomachine; an electrical system comprising a first electric machine, a second electric machine, and an electric energy storage unit electrically connectable the first and second electric machines, the first electric machine coupled to the turbomachine and the second electric machine coupled to the propulsor for driving the propulsor to provide a propulsive benefit for the aircraft; anda controller configured to provide electrical power from the electric energy storage unit to the first electric machine such that the first electric machine rotates the compressor and the turbine of the turbomachine during a borescope inspection of the turbomachine.14. The hybrid-electric propulsion system of claim 13, wherein the controller is configured to rotate the compressor and turbine of the turbomachine at a rotational speed less than five revolutions per minute during the borescope inspection of the turbomachine.3315. The hybrid-electric propulsion system of claim 13, further comprising : a remote control operably connected to the controller, wherein the controller is configured to provide electrical power from the electric energy storage unit to the first electric machine such that the electric machine rotates the compressor and the turbine during the borescope inspection of the turbomachine in response to receiving an input from the remote control.16. The hybrid-electric propulsion system of claim 13, wherein energy storage unit is configured to store at least about fifty kilowatt-hours of electrical power, and wherein the first electric machine is configured to generate at least about fifty kilowatts of electrical power during operation of the turbomachine.17. The hybrid-electric propulsion system of claim 13, wherein the turbine and the compressor at least partially define a core air flowpath, and wherein the electric machine is positioned inward of the core air flowpath.18. The hybrid-electric propulsion system of claim 13, wherein the first electric machine is an electric motor/generator.19. The hybrid-electric propulsion system of claim 13, wherein the turbomachine is configured as part of a first turbofan engine, and wherein the propulsor is configured as part of a second turbofan engine.20. The hybrid-electric propulsion system of claim 13, wherein the turbomachine is configured as part of a turbofan engine, and wherein the propulsor is configured as part of an electric propulsor assembly.34 | B64D27/24
157 | CN114109519A | 一种基于金属基带陶瓷镶嵌块的导向叶片 | 2022-01-28 | 驳回 | 中国航发沈阳发动机研究所 | 本申请属于航空发动机涡轮导向叶片领域，一种基于金属基带陶瓷镶嵌块的导向叶片，包括上缘板、下缘板和组合叶身，组合叶身包括金属基叶片和陶瓷镶嵌块，陶瓷镶嵌块和金属基叶片的长度相同并且两者并排设置，陶瓷镶嵌块与金属基叶片之间设有使两者间相互定位和封闭的镶嵌结构；通过以镶嵌的方式在叶片的前缘设置陶瓷镶嵌块，陶瓷基复合材料具有很好的耐高温性能，用较少的冷气对叶片的前腔进行冷却就可以达到叶片使用要求，同时将陶瓷镶嵌块仅设置在叶片的关键部位，这样就大大减小了陶瓷基复杂结构的加工和制造难度，解决了金属基材料导向叶片承温能力不足、陶瓷基复合材料叶片加工难度大、加工工艺不成熟的问题。 | 1.一种基于金属基带陶瓷镶嵌块的导向叶片，其特征在于：包括上缘板(1)、下缘板(2)和组合叶身，所述组合叶身与上缘板(1)、下缘板(2)之间设有连接结构，所述组合叶身包括金属基叶片(4)和陶瓷镶嵌块(3)，所述陶瓷镶嵌块(3)和金属基叶片(4)的长度相同并且两者并排设置，所述陶瓷镶嵌块(3)与金属基叶片(4)之间设有使两者间相互定位和封闭的镶嵌结构，所述陶瓷镶嵌块(3)设于叶片的前缘。 | F01D9/02
158 | JP2022516202A | 混合动力推进系统，如何保护氢发动机活塞免受爆炸燃烧的影响，以及如何在氢动力直升机的叶轮轴上施加附加的周期性扭矩 | 2018-10-17 | 驳回 | ガジュ ヤブウォニスキ、ヴォイチェフ | 该系统包括对置活塞发动机。 活塞(1)由上活塞半体(1a)，弹簧(1b)和下活塞半体(1c)构成。 气缸(3)具有用于压缩空气的入口通道(8)以及出口通道(10)。 燃料喷射器(12)，蒸汽喷射器(13)和点火元件(14)。 在双曲轴(15)上安装有通过离合器(20a，20b)与叶轮(22)连接的输出轴(19a，19b)。 围绕叶轮的转子轮缘(26)包括磁偶极子(28)，而定子轮缘(27)具有感应线圈(29)。 一种方法涉及利用位于活塞的两个半部分之间的弹簧的回弹力，并且通过压缩空气的喷射冷却活塞的半部分。 另一种方法涉及将叶轮的一部分能量转移到收集和转移附着在其上的能量的系统，在叶轮轴上的转矩不足的情况下从该系统中获取能量。 | Is a hybrid propulsion system with hydrogen fuel engine, A one-stroke double-trans internal combustion engine equipped with auxiliary electrical equipment and a pair of double reciprocating pistons disposed inside a two-chamber cylinder.The inner surface of the two-chamber cylinder is covered with a diamond coating, The two chamber cylinders are oppositely fixed in the engine case, The cylinders of the two rooms are blocked from the outside by the magnetic head, In the part where the two-chamber cylinder is fixed to the hood, the cylinder is blocked by a diaphragm in which a sliding linear bearing is provided, The push rod is guided to the hood through the sliding linear bearing, The central part of the wall of the two-chamber cylinder is provided with a ventilation inlet passage connected with a fan, and a combustion waste and a ventilation outlet passage connected with an exhaust system.Each head of the two-chamber cylinder and the diaphragm are provided with a fuel injection device, a water vapor injection device, and an ignition element.The pistons arranged in the two-chamber cylinder pair are connected by a double-crankshaft arranged in the engine case, Each of the double reciprocating pistons (1) is composed of a top piston (1a) and a bottom piston (1c) separated from the top piston (1a) by a compensation spring (1b), The top piston (1a) and the bottom piston (1c) are slidably arranged on the push rod (7) through a top sliding bearing (1d) and a bottom sliding bearing (1e) respectively arranged on the top piston (1a) and the bottom piston (1c), A top limiter (1f) and a bottom limiter (1g) are fixedly arranged on the push rod (7), The hybrid propulsion system is characterized in that the top limiter (1f) and the bottom limiter (1g) are adjusted relative to the outer surfaces of the top piston (1a) and the bottom piston (1c). | F02B75/28
159 | US20200347848A1 | 涡轮发动机 | 2020-03-20 | 放弃 | Rolls Royce Plc | 一种用于飞行器的燃气涡轮发动机，包括：发动机芯，该发动机芯包括涡轮，压缩机和将涡轮连接到压缩机的芯轴； 风扇位于发动机芯的上游并包括多个风扇叶片，每个风扇叶片具有前缘和后缘。 该涡轮机包括具有一排转子叶片的最低压力涡轮机级，每个转子叶片径向延伸并具有前缘和后缘。 该发动机具有风扇叶尖轴线，该风扇叶尖轴线接合风扇叶片前缘的径向外叶尖和最低压力级的转子叶片后缘的径向外叶尖。 风扇叶尖轴线位于包含发动机中心线的纵向平面内。 风扇轴线角度被定义为风扇顶端轴线与中心线之间的角度，并且在10度和20度之间的范围内。 | 1. A gas turbine engine for an aircraft comprising : an engine core comprising a turbine, a compressor, and a core shaft connecting the turbine to the compressor; a fan located upstream of the engine core, the fan comprising a plurality of fan blades extending from a hub, each fan blade having a leading edge and a trailing edge; the turbine comprises a lowest pressure turbine stage having a row of rotor blades, each of the rotor blades extending radially and having a leading edge and a trailing edge; anda gearbox that receives an input from the core shaft and outputs drive to the fan so as to drive the fan at a lower rotational speed than the core shaft, wherein : the gas turbine engine has an engine length defined as the axial distance between : the intersection of the leading edge of one of the plurality of fan blades and the hub; and a mean radius point of the trailing edge of one of the rotor blades of the lowest pressure turbine stage of the lowest pressure turbine, and a centre of gravity position defined as the axial distance between : the intersection of the leading edge of one of the plurality of fan blades and the hub; and the centre of gravity position, andwherein a centre of gravity position ratio of : the centre of gravity position/the engine lengthis in a range from 0. 43 to 0. 6. | F04D19/00
160 | CA2941804A1 | 用于燃气涡轮发动机附件机匣 | 2015-03-19 | 放弃 | Safran Trans Systems | relais附件适于驱动的次组合件的燃气涡轮发动机，航空发动机等，包括壳体和多个齿轮与外壳内彼此平行的轴线，所述壳体包括用于紧固使设备附件连接到壳体壁和它们的驱动齿轮通过壳体壁中的开口，车轮滚子轴承支承在壳体上，每个轴承包括第一相对于所述壳体固定环和活动环与之成一体的车轮，其中至少一个所述齿轮(110)由单个轴承(120)支撑。 | 8CLAIMS 1.Accessory relay capable of driving the accessory equipment of a gas turbine engine, such as an aircraft engine, comprising a housing and a plurality of gear wheels inside the housing, the housing comprising means for fixing the accessory equipment to the wall of the housing and for driving them by the gear wheels through openings in the wall of the housing, the wheels being supported in the housing by rolling bearings, each bearing comprising a first ring fixed relative to the housing and a movable ring integral with the wheel, characterized in that at least one (110) of said gear wheels is supported by a single rolling bearing (120) the fixed ring (123) is radially inner and mounted on an axis (105) integral with the wall (101b) of the housing. | F02C7/32
161 | GB202012078D0 | 飞行器混合推进系统 | 2020-08-04 | 申请终止 | Rolls Royce Plc | 一种用于飞行器混合推进系统(5)的控制系统(34)。 混合动力推进系统(5)包括与发电机(28，32)连接的燃气涡轮发动机(10)，与电动机(28)连接的推进器(12)，以及与电动机(28)和发电机(32)连接的蓄电装置(30)。 控制系统(34)被配置为在第一下降模式和第二下降模式之一中操作推进系统(5)。 在第一下降模式中，对于给定的推力，燃气涡轮发动机(10)以第一发动机功率水平运行，发电机(28，32)以第一发电机功率水平运行。 在第二下降模式中， 对于给定的推力，燃气涡轮发动机(10)以高于第一发动机功率水平的第二发动机功率水平运行，并且发电机(28，32)以高于第一发电机功率水平的第二发电机功率水平运行。 由发电机(28，32)在以第二下降模式操作期间产生的电力被存储在蓄电装置(30)中。 | 无
162 | GB2570656A | 冷却剂系统 | 2018-01-31 | 未缴年费 | Safran Electrical & Power | 一种用于飞机发动机中发电机440的冷却剂系统400，包括由在飞机发动机的推进系统流体回路415中循环的推进系统流体(例如发动机变速箱的润滑和/或冷却流体)驱动的涡轮435。 将涡轮旋转传递到泵430。 所述泵驱动冷却剂流体(例如油)围绕冷却剂流体回路410，冷却发电机440。 有利地，分离的独立冷却回路410与推进系统流体回路415分开，减少了故障时污染推进系统流体的可能性。 优选地，机械或磁性齿轮箱455在涡轮机和泵之间产生速度差。 所述涡轮机和泵可以包括永磁体和/或电磁铁，所述永磁体和/或电磁铁用于使旋转涡轮机的磁场使泵的磁性装置旋转，从而消除了对它们之间的流体密封的需要。 辅助后备发电机452可以连接到涡轮机以产生电能，该电能可以存储在电池或电容器495中并用于为泵430供电。 开关465或离合器(265，图2)可选择性地将泵连接到涡轮机。 | CLAIMS1. A coolant system for an electrical generator of an aircraft propulsion system, comprising : a turbine configured to be driven in rotation by a propulsion system fluid circulating in a first propulsion system fluid circuit so as to generate rotational motion; a coolant fluid circuit with a coolant fluid therein for cooling an electrical generator; and a pump, arranged to drive the coolant fluid around the coolant circuit, wherein energy from the rotational motion of the turbine is transferred to the pump, causing the pump to drive the coolant fluid around the coolant fluid circuit using energy obtained from the propulsion system fluid flowing in the first propulsion system fluid circuit. | F02C7/14
163 | CN114029901A | 航空发动机燃气发生器转子装配工具以及装配方法 | 2021-11-10 | 驳回 | 中国航发南方工业有限公司 | 本发明公开了一种航空发动机燃气发生器转子装配工具，螺母安装组件首先将固定件与燃气涡轮二级盘连接，再将与固定件连接的安装板与发动机机匣连接，以使燃气涡轮二级盘间接与发动机机匣内连接，实现燃气涡轮转子止转并防止转动件拧紧后轴承压紧螺母过程中转子偏转和转动件打滑；通过安装定位杆、压头和液压装置将后轴承锁圈安装于后轴承压紧螺母上，以保证后轴承压紧螺母安装于后轴承上的可靠性。本方案通过螺母安装组件安装后轴承压紧螺母，以解决后轴承压紧螺母装配过程中的转子难止转、转子难定心以及拧紧时打滑等问题，进而提高装配时的稳定性和装配后的可靠性，再通过锁圈安装组件将后轴承锁圈安装于后轴承压紧螺母，提高安装后的可靠性。 | 1.一种航空发动机燃气发生器转子装配工具，其特征在于，包括用于安装后轴承压紧螺母的螺母安装组件(100)和用于将后轴承锁圈安装于后轴承压紧螺母上的锁圈安装组件(200)； 螺母安装组件(100)包括用于与燃气涡轮二级盘连接且与燃气涡轮二级盘同轴布设的固定件(110)、与固定件(110)连接的用于与发动机机匣连接的安装板(120)、与固定件(110)连接且与固定件(110)同轴布设的定位环(130)以及穿过定位环(130)且与定位环(130)同轴布设的用于拧紧后轴承压紧螺母的转动件(140)； 锁圈安装组件(200)包括用于与中心拉杆连接的定位杆(210)、套设于定位杆(210)上的用于抵压后轴承锁圈的压头(220)以及套设于定位杆(210)上用于施力抵压压头(220)的液压装置(230)。 | B25B27/14
164 | JP2022514074A | 包含用于强制消磁永磁体的装置的机电系统 | 2019-12-19 | 驳回 | サフラン·ヘリコプター·エンジンズ | 本发明涉及一种用于飞行器的电机， 包括定子和可相对于定子旋转运动的转子， 转子或定子包括多个永磁体， 所述机器包括用于使永磁体退磁的装置，所述装置适于实现永磁体的温度的暂时升高，以便在温度的暂时升高期间限制由永磁体产生的励磁磁通。 本发明还涉及一种组件，其包括包括这样的电机和适于将热流体输送到电机的消磁装置的热流体源的组件。 热流体源可以是涡轮发动机的气流。 | This is an electric machine for an aircraft comprising a stator (4) and a rotor (2) rotatable relative to the stator (4), the rotor or stator comprising a plurality of permanent magnets, the machine comprising : In order to limit the excitation magnetic flux generated by the permanent magnet (3a) during the temporary temperature rise of the permanent magnet, a demagnetizing device for demagnetizing the permanent magnet (3a) suitable for implementing the temporary temperature rise of the permanent magnet is included.Electromechanical. | H02K21/02
165 | CN113982775A | 发动机活塞及二冲程压燃式航空活塞发动机 | 2021-11-01 | 驳回 | 安徽航瑞航空动力装备有限公司 | 本发明公开了一种发动机活塞，包括活塞本体和活塞燃烧室，所述活塞燃烧室包括设置于所述活塞本体的顶面上的导流槽和双涡流凹坑，导流槽与双涡流凹坑连通。本发明的发动机活塞，采用导流槽+双涡流凹坑的形状，通过合理设置气缸盖预燃室与活塞燃烧室的位置，达到改善扫气效率、提升火焰传播效率，从而提升发动机动力性和经济性的目的。本发明还公开了一种二冲程压燃式航空活塞发动机。 | 1.发动机活塞，包括活塞本体和活塞燃烧室，其特征在于：所述活塞燃烧室包括设置于所述活塞本体的顶面上的导流槽和双涡流凹坑，导流槽与双涡流凹坑连通。 | F02F3/26
166 | CN113982782A | 轮缘驱动涡扇涵道喷气式无轴电力永磁航空推进器及应用 | 2021-10-20 | 驳回 | 上海交通大学 | 本发明提供一种轮缘驱动涡扇涵道喷气式无轴电力永磁航空推进器及应用，包括电源，电源用于提供电力；轮缘永磁电动机，轮缘永磁电动机在电力作用下作为旋转驱动；涡轮叶片，涡轮叶片与轮缘永磁电动机连接并在其旋转驱动作用下实现旋转；内涵道，内涵道位于涡轮叶片外侧，涡轮叶片旋转将空气吸入送至内涵道的输入端，空气经压缩后从内涵道的输出端输出。本发明采用电力作为航空发动机的动力能源，规避高温热动力带来的技术瓶颈。本发明涡轮叶片采用无轴驱动的方式，较现有技术中的涡扇喷气机而言，其体量轻小、加速快，可以形成多发动机灵活布局，达成飞机与发动机归一化设计理念。 | 1.一种轮缘驱动涡扇涵道喷气式无轴电力永磁航空推进器，其特征在于，包括： 电源，所述电源用于提供电力； 轮缘永磁电动机，所述轮缘永磁电动机提供旋转驱动力； 涡轮叶片，所述涡轮叶片与所述轮缘永磁电动机连接并在其旋转驱动力作用下实现旋转； 内涵道，所述内涵道位于所述涡轮叶片外侧，所述涡轮叶片旋转将空气吸入送至所述内涵道的输入端，空气经压缩后从所述内涵道的输出端输出； 尾喷环，所述尾喷环与所述内涵道的输出端连通，所述空气从所述内涵道的输出端进入所述尾喷环后增速喷出。 | F02K5/00
167 | GB202117777D0 | 用于将燃气涡轮发动机附接到飞行器挂架的支撑结构 | 2021-12-09 | 申请终止 | Rolls Royce Plc | 燃气涡轮发动机(10)包括用于将发动机(10)附接到飞行器挂架(13)的支撑结构(43)。 所述支撑结构(43)包括：发动机侧接口构件(31)、与所述发动机侧接口构件(31)对接的塔架侧接口构件(33)、定位在所述发动机核心(11)上方的顶部V形连接形成部(37)和定位在所述发动机核心(11)的相对横向侧上的一对侧部V形连接形成部(39)，每个V形连接形成部(37、39)由在顶点处会合的一对连接构件形成， 所述顶部V形连接结构(37)的顶点接合到所述发动机侧接口构件(31)的顶部，所述侧V形连接结构(39)的顶点分别接合到所述发动机侧接口构件(33)的底端，并且所述连接构件从它们各自的顶点向前延伸以接合到所述芯壳(42)处的各自的前固定点。 | 无 | B64D27/40
168 | GB202117778D0 | 用于将燃气涡轮发动机附接到飞行器挂架的支撑结构 | 2021-12-09 | 申请终止 | Rolls Royce Plc | 燃气涡轮发动机(10)包括用于将发动机在其前部、中部和后部附接位置处附接到飞行器挂架(13)的支撑结构(43)。 支撑结构包括接合到发动机并且被配置为在前附接位置处附接到挂架的前安装件(31)和接合到核心壳体(42)并且被配置为在后附接位置处附接到挂架的后安装件，前安装件和后安装件中的每一个被配置为将横向载荷和垂直载荷从发动机传递到挂架，并且后安装件与前安装件间隔开，使得偏航扭矩和俯仰扭矩也通过前安装件和后安装件从发动机传递到挂架。 支撑结构还包括构造成将轴向载荷从发动机传递到塔架的轴向载荷传递装置(29)和构造成将侧倾扭矩从芯壳传递到塔架的侧倾扭矩传递构造(33)。 | 无 | B64D27/40
169 | GB202118045D0 | 飞行器动力和推进系统以及操作飞行器动力和推进系统的方法 | 2021-12-14 | 申请终止 | Rolls Royce Plc | 提供了飞行器动力和推进系统100以及操作这种动力和推进系统100的方法300。 一种这样的方法300包括：操作一个或多个燃气涡轮发动机110的一个或多个电机111、112; 110a、110b作为发电机，以从线轴16、19、26中的一个或多个提取机械动力； 15、17、27并由此产生电力； 通过向多个电负载供应由所述一个或多个电机111、112产生的电功率来满足与电气系统120连接的多个电负载115、116、150的电功率需求PD； 确定影响电气系统120和/或一个或多个燃气涡轮发动机110中的一个或多个中存在故障的条件； 如图110a、110b所示，并且由动力和推进系统100产生的电功率的量已经降低到较低水平，Pfault； 以及响应于所述确定：在时间段Δ t期间，控制所述多个电负载115、116、150以降低所述电功率需求； 以及在时间段Δ t期间，通过使电能存储系统130放电来满足多个电负载115、116、150的至少部分电功率需求。 | 无
170 | US20220018309A1 | 用于飞行器推进系统的被动致动的可变面积喷嘴 | 2021-05-11 | 放弃 | Rohr Inc | 本发明提供了一种飞行器系统，其包括推进系统结构和可变面积喷嘴。 推进系统结构包括管道，并且适于在第一位置和第二位置之间移动。 可变面积喷嘴与管道流体连接。 可变面积喷嘴适于在第一配置和第二配置之间移动。 当可变面积喷嘴处于第一配置时，可变面积喷嘴的出口面积具有第一值。 当可变面积喷嘴处于第二配置时，可变面积喷嘴的出口面积具有第二值。 可变面积喷嘴在第一构造和第二构造之间的运动与推进系统结构在第一位置和第二位置之间的运动机械地链接。 | 1. An aircraft system, comprising : a propulsion system structure comprising a duct, the propulsion system structure adapted to move between a first position and a second position; anda variable area nozzle fluidly coupled with the duct, the variable area nozzle adapted to move between a first configuration and a second configuration, an exit area of the variable area nozzle having a first value when the variable area nozzle is in the first configuration, and the exit area of the variable area nozzle having a second value when the variable area nozzle is in the second configuration; wherein movement of the variable area nozzle between the first configuration and the second configuration is mechanically linked with movement of the propulsion system structure between the first position and the second position. | F02K1/12
171 | DE102020117993A1 | 具有可从塔架折叠出来的推力反向襟翼的喷气发动机 | 2020-07-08 | 未缴年费 | Mtu Aero Engines Ag | 在具有燃气轮机(2)的喷气发动机(1)的情况下， 与燃气轮机(2)(3)同轴设置的发动机壳体， 形成在燃气轮机(2)和发动机壳体(3)之间的旁路通道(4)， 在喷气式发动机(1)的工作过程中通过旁路流过， 以及从壳体后缘(7)在旁通通道(4)上向下游延伸到燃气轮机(2)(6)的塔架(6)，用于将喷气发动机(1)存储在飞行器结构上，该塔架(6)上从不起作用的推力反向襟翼向外折叠安装推力反向襟翼。 至少主要定位塔架(6)的纵向侧面， 其中在喷气发动机(1)运行期间它们被旁路溢流，折出进入工作位置，在该工作位置，它们使旁路在喷气发动机(1)运行时从壳体(7)的后缘向下游转向。 | Jet engine (1) with- a gas turbine (2), - an engine housing (3) arranged coaxially to the gas turbine (2), - a bypass duct (4) formed between the gas turbine (2) and the engine housing (3) through which a bypass flows during operation of the jet engine (1), - A pylon (6) extending downstream of a housing rear edge (7) via the bypass duct (4) to the gas turbine (2) for mounting the jet engine (1) on an aircraft structure and- thrust reverser flaps (9-12) hinged on the pylon (6), characterizedthat the thrust reverser flaps (9-12) can be swung out from an inactive position, which extends at least predominantly along side surfaces of the pylon (6), in which the bypass flow flows over them during operation of the jet engine (1), into an active position in which they when the jet engine (1) is in operation, deflect the bypass flow downstream of the rear edge of the casing (7). | F02K1/68
172 | CA2914936A1 | 涡轮机附件齿轮箱设有一空气/油分离器 | 2014-06-12 | 放弃 | Hispano Suiza Sa | 壳体附件(10)用于涡轮机，所述壳体上设置有空气/油arator(12)，包括壳体(24)，其中安装相啮合的齿轮与每个其它的一个(18)整体与同轴尾(22)，用于驱动至少一滤膜(35)的arator，其特征在于 : 所述滤膜直接安装在纸幅从小齿轮(18)，在外壳内。 | 10CLAIMS 1. Accessory housing (10) for a turbomachine, this housing being provided with an air / oil separator (12) and comprising a housing (24) in which are mounted pinions (14-20) meshed with each other. the others and one (18) of which is integral with a coaxial tail (22) for driving at least one filter membrane (35) of the separator, characterized in that this filter membrane is mounted directly on a web of the pinion ( 18), inside the housing. | F02C7/32
173 | CA2926730A1 | 涡轮机辅助驱动变速箱 | 2014-10-07 | 放弃 | Hispano Suiza Sa | 容器(1)驱动的附件(10)用于飞行器涡轮发动机与第一锥齿轮(20)， 第一锥齿轮(11)形成一个角度传动， 第一直齿轮(11)连接主轴(3)整体与一个或多个锥齿轮(8) 适用于旋转一个或多个配件(10)通过一个或多个锥齿轮(9)。 | 9CLAIMS 1. Turbomachine comprising : - A drive shaft; - a drive box (1) of accessories (10) for an aircraft turbomachine comprising : .circle. An input shaft connected to the motor shaft by a gear so that the input shaft is rotated when the motor shaft is rotated, the input shaft extending in a secant direction to that of the motor shaft; .circle. a first bevel gear (20) connected to the input shaft; .circle.- A first bevel gear (11) forming a bevel gear with the first bevel gear, the first bevel gear (11) being connected to a main shaft (3) integral with one or more bevel gears (8) capable of drive in rotation one or more accessories (10) by means of one or more bevel gears (9), the main shaft extending in a direction parallel to that of the motor shaft, the accessories extending in a secant direction to the direction in which the main shaft extends. | F02C7/32
174 | CN113913942A | 镍基单晶合金、用途和热处理方法 | 2021-01-13 | 撤回 | 中国航发北京航空材料研究院 | 本发明公开了一种镍基单晶合金、用途和热处理方法。该镍基单晶合金各组分重量百分比的取值范围包括：Cr：2％～4％；Al：5.55％～5.95％；Ta：8％～10％；Co：7％～10％；Mo：1％～2.5％；Re：5.5％～7％；W：4.5％～6.5％；Nb：0.4～0.6％；Ti：0.005～0.015％；C：0.006～0.015％；Hf：0.2％～0.5％；B：0.005～0.015％；Y：0.005～0.02％，La：0.005～0.02％，Si：0.005～0.1％，其余为Ni。该合金能够用于制备单晶试棒和/或单晶涡轮叶片。该单晶试棒和/或单晶涡轮叶片由该合金制备得到，单晶试棒和/或单晶涡轮叶片能够制备得到该单晶试棒和/或单晶涡轮叶片。该合金可满足高推重比航空发动机涡轮叶片的需要。 | 1.一种镍基单晶合金，其特征在于，各组分重量百分比的取值范围包括：Cr：2％～4％； Al：5.55％～5.95％；Ta：8％～10％；Co：7％～10％；Mo：1％～2.5％；Re：5.5％～7％；W： 4.5％～6.5％；Nb：0.4～0.6％；Ti：0.005～0.015％；C：0.006～0.015％；Hf：0.2％～0.5％；B：0.005～0.015％；Y：0.005～0.02％，La：0.005～0.02％，Si：0.005～0.1％，其余为Ni。 | C30B29/52
175 | FR3112121A1 | 一种包括具有灭火剂分配管线的消防系统的飞行器的推进组件。 | 2020-07-02 | 驳回 | Airbus Operations Sas | 一种推进组件，包括附接到塔架的涡轮机和消防系统，涡轮机包括火区，消防系统包括在塔架中的两个加压灭火剂储存器和将储存器连接到喷嘴的分配管线。 分配管路包括在储存器和喷嘴之间具有低点的连接管，以及对于每个低点，用于排出流体的流体排出装置。 所述排放装置包括用于从所述分配管线排出流体的流体通道和用于关闭所述流体通道的机构， 该机构在分配管路压力的作用下可在其打开流体通道的第一位置和其关闭流体通道的第二位置之间移动，当分配管路中的压力大于或等于预定压力时到达第二位置。 | Claims[Claim 1]Propulsion assembly (1) comprising a turbomachine (2) attached to a mast (5), and an anti-fire system (6), the turbomachine (2) comprising a plurality of fire zones (Zl, Z2), the anti-fire system fire (6) comprising two tanks (RI, R2) of pressurized extinguishing agent located in the mast (5) and a distribution line connecting each of the tanks (RI, R2) to nozzles located in the fire zones (Zl, Z2), the distribution line (10) comprising a set of pipes (20) connected to each other and having at least one low point (21) between the reservoirs (RI, R2) and the nozzles, and for each low point, a device fluid drainage (30) for discharging a fluid out of the distribution line (10), characterized in that the drainage device (30) comprises a fluid passage (P) for the discharge of the fluid to the outside of the distribution line (10) and a closure mechanism (32, 42, 52) of the fluid passage (P), said mechanism (32, 42, 52) being movable under the effect of the pressure prevailing in the distribution line (10), between a first position in which it opens the fluid passage (P) and a second position in which it closes the fluid passage (P), the second position being reached when the pressure in the distribution line (10) is greater than or equal to a predetermined pressure. | B64D45/00
176 | US20210404387A1 | 燃气涡轮发动机和具有燃气涡轮发动机的飞行器 | 2021-06-29 | 放弃 | Rolls Royce Deutschland Ltd Co Kg | 描述了一种燃气涡轮发动机，该燃气涡轮发动机包括发动机芯并且包括飞行器的旁路通道。 旁路通道至少部分地径向地围绕发动机芯。 设置至少一个沿轴向延伸的芯轴，该芯轴通过传动系可操作地连接到布置在发动机芯和旁通通道之间的芯附件齿轮箱以及飞行器附件齿轮箱。 所述飞机附件齿轮箱径向设置在所述旁通通道的外侧。 所述传动系在所述芯轴和所述飞机附件齿轮箱之间基本上沿径向延伸。 传动系在径向轴和芯轴之间具有角度传动装置。 此外，传动系包括在径向轴和核心附件齿轮箱之间的另一个角传动装置和在径向轴和飞行器附件齿轮箱之间的附加角传动装置。 | 1. A gas turbine engine, comprising an engine core and comprising a bypass channel which radially surrounds the engine core at least in part, wherein at least one core shaft extending in the axial direction is provided, wherein the core shaft is operatively connected to a core accessory gearbox arranged between the engine core and the bypass channel and to an aircraft accessory gearbox by means of a drive train, wherein the aircraft accessory gearbox is arranged radially outside the bypass channel, wherein the drive train extends substantially in the radial direction between the core shaft and the aircraft accessory gearbox, wherein the drive train has an angle drive between a radial shaft and the core shaft, and wherein the drive train comprises another angle drive between the radial shaft and the core accessory gearbox and an additional angle drive between the radial shaft and the aircraft accessory gearbox. | F02C7/32
177 | US20210404386A1 | 燃气涡轮发动机和具有燃气涡轮发动机的飞行器 | 2021-06-29 | 放弃 | Rolls Royce Deutschland Ltd Co Kg | 描述了一种用于飞行器的燃气涡轮发动机，其包括发动机芯并且包括至少部分地径向围绕发动机芯的旁通通道。 芯轴通过传动系的径向轴可操作地连接到发动机附件齿轮箱，该发动机附件齿轮箱布置在发动机芯和旁通通道之间。 提供了一种电机，其被设计成在电机操作期间起动燃气涡轮发动机，并且在交流发电机操作期间产生电能。 所述电机与所述芯轴同轴设置，并与所述芯轴连接，用于共同旋转。 可选地，电机可径向地布置在旁路通道的外部，并可通过径向轴可操作地连接到芯轴，其中电机的转子与径向轴同轴地布置并连接到径向轴以用于伴随旋转。 | 1. A gas turbine engine, comprising an engine core and comprising a bypass channel which radially surrounds the engine core at least in part, wherein a core shaft extending in the axial direction is operatively connected to an engine accessory gearbox which is arranged between the engine core and the bypass channel by means of a radial shaft of a drive train, wherein an electric machine is provided which is designed to start the gas turbine engine during motor operation and to generate electrical energy during alternator operation, wherein the electric machine is arranged coaxially with the core shaft and is connected thereto for conjoint rotation or is arranged radially outside the bypass channel and is operatively connected to the core shaft by means of the radial shaft, and wherein a rotor of the electric machine is arranged coaxially with the radial shaft and is connected thereto for conjoint rotation. | F02C7/32
178 | GB201917769D0 | 齿轮传动式燃气涡轮发动机 | 2019-12-05 | 申请终止 | Rolls Royce Plc | 一种用于飞行器的燃气涡轮发动机(10)，包括：发动机芯(11)，包括涡轮(19)，压缩机(14)和将涡轮连接到压缩机的芯轴(26)； 位于发动机芯上游的风扇(23)，该风扇包括多个风扇叶片； 齿轮箱(30)，其接收来自芯轴(26)的输入，并向风扇输出驱动，以便以比芯轴低的转速驱动风扇； 齿轮箱(30)是行星齿轮箱(30)，其包括太阳齿轮(28)，多个行星齿轮(32)，齿圈(38)和行星架(34)，行星架(34)布置成将多个行星齿轮安装在其上； 以及齿轮箱支撑件(40)，其布置成至少部分地支撑发动机内的齿轮箱。 齿轮箱(30)具有大于或等于2.4×10[-1][m][2][/sup]的横截面积； 第一齿轮箱支架强度比：齿轮箱支架的抗扭强度40齿轮箱支架的径向抗弯刚度40×齿轮箱的横截面积大于或等于7.0×10-3/。 以弧度()表示的行星齿轮间隔角定义为2/N，其中N是行星齿轮(32)的数量。 第二齿轮箱支架强度比：齿轮箱支架的扭转强度40齿轮箱支架的倾斜刚度40×行星齿轮间隔角大于或等于1.0×10-1/。 | 无
179 | CN113847164A | 一种由电机带转增压级实现变涵道比的航空发动机及其控制方法 | 2021-09-28 | 驳回 | 上海尚实航空发动机股份有限公司 | 本发明属于航空动力技术领域，公开了一种由电机带转增压级实现变涵道比的航空发动机及其控制方法，航空发动机包括内涵道、外涵道、风扇、设置于内涵道内的增压级、高压压气机、燃烧室、高压涡轮以及低压涡轮，高压涡轮通过高压轴驱动高压压气机，低压涡轮通过低压轴驱动风扇，风扇用于向外涵道以及内涵道送风，还包括电机，电机被配置为驱动增压级，增压级用于向内涵道送风。本发明提供的由电机带转增压级实现变涵道比的航空发动机，通过设置电机直接驱动增压级向内涵道送风，省去了传统变涵道发动机在控制涵道比改变过程中复杂的调节机构，有效简化航空发动机整机控制系统繁杂的操作过程，也提升了整机的可靠性与安全性。 | 1.一种由电机带转增压级实现变涵道比的航空发动机，包括内涵道(100)、外涵道(200)、风扇(300)、设置于所述内涵道(100)内的增压级(110)、高压压气机(120)、燃烧室(130)、高压涡轮(140)以及低压涡轮(150)，所述高压涡轮(140)通过高压轴(160)驱动所述高压压气机(120)，所述低压涡轮(150)通过低压轴(170)驱动所述风扇(300)，所述风扇(300)用于向所述外涵道(200)以及所述内涵道(100)送风； 其特征在于，还包括电机(400)，所述电机(400)被配置为驱动所述增压级(110)，所述增压级(110)用于向所述内涵道(100)送风。 | F02K3/075
180 | CN215213680U | 一种航空转子发动机用组合式转子 | 2021-05-19 | 未缴年费 | 中国人民解放军空军工程大学 | 本实用新型公开了一种航空转子发动机用组合式转子，包括三角转子本体，三角转子本体的三个顶端处均设有转子本体密封槽，三角转子本体的外侧设有三块可拆卸的工作面转子套，三块工作面转子套与三角转子本体的三个侧面相互对应；三角转子本体的顶部和底部均设有可拆卸的端面转子套，端面转子套的外边缘与三角转子本体外边缘形状相似，端面转子套的中心为空心结构，端面转子套中心的空心结构与三角转子本体中心的空心结构相互对应，端面转子套的三个顶端处均开设有与转子本体密封槽相匹配的端面转子套密封槽；工作面转子套与端面转子套之间的间隙形成端面密封槽。本实用新型解决了现有的转子发动机质量较大、功重较低的问题，并提高其维护性。 | 1.一种航空转子发动机用组合式转子，包括三角转子本体(1)，所述三角转子本体(1)的三个顶端处均设有转子本体密封槽(2)，其特征在于：所述三角转子本体(1)的外侧设有三块可拆卸的工作面转子套(3)，三块所述工作面转子套(3)与所述三角转子本体(1)的三个侧面相互对应；所述三角转子本体(1)的顶部和底部均设有可拆卸的端面转子套(4)，所述端面转子套(4)的外边缘为与所述三角转子本体(1)外边缘形状相似的三角形结构，且所述端面转子套(4)的中心为空心结构，所述端面转子套(4)中心的空心结构与所述三角转子本体(1)中心的空心结构相互对应，所述端面转子套(4)的三个顶端处均开设有与所述转子本体密封槽(2)相匹配的端面转子套密封槽(5)； 所述工作面转子套(3)与所述端面转子套(4)之间的间隙形成端面密封槽(6)。 | F02B55/02
181 | CN113772105A | 新燃料电力混合飞行推进系统 | 2021-10-14 | 撤回 | 沈阳宇航动力科技有限公司 | 本发明涉及飞行推进系统技术领域，特别涉及新燃料电力混合飞行推进系统，包括燃料储存装置；燃料储存装置包括氢储存容器；氢储存容器通过管路a与氢能发动机的进气口连通，管路a贯穿换热器内腔；电加热装置用于将对换热器内腔加热；氢能发动机的输出轴与变速箱输入轴连接，氢能发动机用于向变速箱传递转动，变速箱为双输出轴齿轮，变速箱的一个输出轴用于驱动发电系统的发电机；电力推进系统包括电机、传动机构、输出轴、推进部件；电机的输出轴通过传动机构驱动输出轴，输出轴的输出端连接螺旋桨或矢量风扇；发电系统与蓄电池系统电性连接；蓄电池系统与电力推进系统的电机电性连接，实现将清洁燃料的化学能转换成飞行所需的机械能。 | 1.新燃料电力混合飞行推进系统，其特征在于，包括燃料储存装置、电加热装置、制氢装置、氢能发动机、发电系统、蓄电池系统、变速箱、电力推进系统、换热器； 所述燃料储存装置包括氢储存容器、甲醇储存容器；所述氢储存容器可以用来储存液态的氢或者氨；所述甲醇储存容器用于储存甲醇；所述燃料储存装置采用真空隔离方式，以增加其安全性； 所述氢储存容器通过管路a与氢能发动机的进气口连通，所述管路a贯穿换热器内腔并且换热器内腔里的气体仅接触管路a的外管壁；所述电加热装置用于将电能转化为热能从而对换热器内腔加热； 氢能发动机的燃烧高温喷气通过引气管进入换热器内腔，所述引气管用于将氢能发动机的燃烧喷气引导入换热器内腔并对该内腔加热； 甲醇储存容器与管路b一端连通，所述管路b贯穿换热器内腔，所述管路b另一端与制氢装置的入口连通，所述管路c一端与制氢装置出气口连通，所述管路c的另一端与氢能发动机的进气口连通； 氢能发动机的输出轴与变速箱输入轴连接，所述氢能发动机用于向变速箱传递转动，所述变速箱为双输出轴齿轮箱，变速箱内有离合器，同一时间内变速箱只有一个输出轴转动，变速箱的一个输出轴用于驱动发电系统的发电机； 所述电力推进系统包括电机、传动机构、输出轴、推进部件；所述电机的输出轴通过传动机构驱动输出轴，所述输出轴的输出端连接推进部件； 所述变速箱的另一个输出轴用于通过电力推进系统的传动机构从而驱动输出轴转动； 所述电力推进系统转动的推进部件给飞行提供动力； 所述发电系统与蓄电池系统电性连接，所述发电系统用于向蓄电池系统内提供电能； 所述蓄电池系统与电力推进系统的电机电性连接，进而电机将转动依次经过传动机构、输出轴来驱动推进部件转动，进而转动的推进部件给飞行提供动力。 | B64D27/02
182 | US20210381427A1 | 对置活塞氢气发动机及其操作方法 | 2018-10-17 | 未缴年费 | Wojclech Gaj-Jablonski | 该系统包括对置活塞发动机。 活塞(1)由上活塞半体(1a)，弹簧(1b)和下活塞半体(1c)构成。 气缸(3)具有用于压缩空气的入口通道(8)以及出口通道(10)。 燃料喷射器(12)，蒸汽喷射器(13)和点火元件(14)。 在双曲轴(15)上安装有通过离合器(20a，20b)与叶轮(22)连接的输出轴(19a，19b)。 围绕叶轮的转子轮缘(26)包括磁偶极子(28)，而定子轮缘(27)具有感应线圈(29)。 一种方法涉及利用位于活塞的两个半部分之间的弹簧的回弹力，并且通过压缩空气的喷射冷却活塞的半部分。 另一种方法涉及将叶轮的一部分能量转移到收集和转移附着在其上的能量的系统，在叶轮轴上的转矩不足的情况下从该系统中获取能量。 | 1. A hybrid propulsion system with an engine especially for hydrogen fuel comprising one-stroke contra-rotating internal combustion engine coupled with supporting electrical machines, and a pair of double reciprocating pistons, which are situated in two-chamber cylinders, whose inner space is covered with diamond coating, directed opposite each other and secured to an engine case, while from the outer part the cylinders are closed by a head, whereas in the spot, where they are secured to the engine case, they are closed by a partition with a linear slide bearing of the partition located in the middle, through which a push rod is led to the engine case, moreover in the middle of cylinders walls there are inlet channel of scavenging air connected with fans, and outlet channels of combustion products together with scavenging air connected with the exhaust systems, whereas in the head of each cylinder as well as in its bottom partition there is a fuel injector, a steam injector and an ignition element, furthermore pistons placed in each pair of cylinders are coupled together with the help of a bipartite crankshaft situated in the engine case, characterized in that, each piston (1) consists of a top piston half (1a) and a bottom piston half (1c) which is separated from the top part by a compensation spring (1b), while the top piston half (1a) and the bottom piston half (1b) are situated in a slideable way on the push rod (7) through a top slide bearing of the piston (1d) and a bottom slide bearing of the piston (1e) embedded on them, moreover there is a top limiter (1f) and a bottom limiter (1g) situated on the push rod (7) in an immobile way, and said limiters are adjusted to outer surfaces of the top piston half (1a) and the bottom piston half (1g). | F02B75/24
183 | GB201712993D0 | 燃气涡轮发动机 | 2017-08-14 | 申请终止 | Rolls Royce Plc | 一种飞机燃气涡轮发动机(10)，包括连接到风扇驱动涡轮(26)的风扇(16)，风扇(14)构造成在使用中提供旁通流(B)和芯流(A)。 发动机(10)包括将风扇(16)连接到风扇驱动涡轮机(26)的减速箱(36)和核心压缩机装置(18，20)。 所述芯部压缩机装置(18， 20)具有在由径向内壁和外壁(72，74)限定的芯气流通道(A)的上游端处的芯入口(38)，以及设置在压缩机装置(18，20)的上游端处的至少第一压缩机转子叶片(40)。 芯入口(38)的径向内壁(72)限定第一直径(D入口)，第一压缩机转子叶片(40)的根部前缘(84)限定第二直径(D comp)。 所述第一直径(d comp)与所述第二直径(d comp)的第一比(d入口 : d comp)大于或等于4。 | 无
184 | CN113738526A | 一种小型航空活塞发动机喷油异常的故障诊断系统 | 2021-09-18 | 驳回 | 北京信息科技大学 | 本发明公开一种小型航空活塞发动机喷油异常的故障诊断系统，包括数据采集模块、中央处理模块、数据匹配模块、数据输出模块、数据库模块、移动终端和控制主机；本发明先通过数据采集模块对喷油器正常状态的常规数据参数和故障状态的异常数据参数分别进行采集，再通过中央处理模块对两组数据参数进行对比并提取出其中的差异信息，即为发生故障所产生的信息，接着将差异信息与数据库模块内的喷油器故障原因及对应与故障原因的异常信息进行匹配配对，从而根据配对结果诊断出准确的故障原因，相比传统的顶起检修或检测方式更为高效，诊断结果更为准确，可以满足实际使用需求，保证了无人机的运行安全性，具有较高的应用价值。 | 1.一种小型航空活塞发动机喷油异常的故障诊断系统，包括数据采集模块、中央处理模块、数据匹配模块、数据输出模块、数据库模块、移动终端和控制主机，其特征在于： 所述数据采集模块包括用于采集喷油器正常运行状态下常规数据参数的常规数据采集单元和用于采集喷油器故障状态下异常数据参数的异常数据采集单元； 所述中央处理模块包括数据对比单元和数据提取单元，所述数据对比单元将常规数据参数与异常数据参数进行对比并得出差异信息，所述数据提取单元用于提取差异信息； 所述数据库模块内存储有喷油器故障原因及对应于故障原因的异常信息； 所述数据匹配模块将提取的差异信息与数据库模块内的喷油器故障原因及对应与故障原因的异常信息进行匹配配对，并确诊故障原因。 | F02D41/22
185 | CN214979387U | 一种航空活塞发动机机匣修复用装夹工装 | 2021-05-28 | 未缴年费 | 中国民用航空飞行学院 | 本实用新型涉及一种航空活塞发动机机匣修复用装夹工装，装夹工装包括：装夹板总成、定位凸台、校准板，装夹板总成主要由装夹板及排布于装夹板上的定位基准凸起和多个压紧器组成，装夹板的外周分布有多个机床锁紧槽，定位基准凸起与多个压紧器在装夹板上围成能够装夹定位凸台的装夹空间；定位凸台的底部具有能够装入装夹板总成上的装夹空间内的装夹底盘，装夹底盘的一端处具有至少一排能够连接校准板的校准板连接孔，定位凸台的顶部具有能够对接被加工机匣的汽缸端面的定位顶盘；校准板连接在定位凸台的装夹底盘上并竖立在所述定位凸台的定位顶盘旁侧处，校准板与被加工机匣的尾端端面进行配合。 | 1.一种航空活塞发动机机匣修复用装夹工装，其特征在于，所述装夹工装包括： ‑装夹板总成，所述装夹板总成主要由装夹板及排布于装夹板上的定位基准凸起和多个压紧器组成，所述装夹板的外周分布有多个机床锁紧槽，所述定位基准凸起与多个压紧器在所述装夹板上围成能够装夹定位凸台的装夹空间； ‑定位凸台，所述定位凸台的底部具有能够装入所述装夹板总成上的装夹空间内的装夹底盘，所述装夹底盘的一端处具有至少一排能够连接校准板的校准板连接孔，所述定位凸台的顶部具有能够对接被加工机匣的汽缸端面的定位顶盘； ‑校准板，所述校准板连接在所述定位凸台的装夹底盘上并竖立在所述定位凸台的定位顶盘旁侧处，所述校准板与被加工机匣的尾端端面进行配合。 | B23Q3/06
186 | US20210372434A1 | 具有部分进气叶片的燃气涡轮发动机 | 2021-08-16 | 放弃 | Pratt & Whitney Canada Corp. | 一种航空发动机，包括围绕进气流动路径的轴向延伸的进气壁。 入口壁和邻近风扇的内壁之间的径向距离限定了入口流动路径的下游高度。 多个叶片围绕入口周向间隔开，每个叶片从入口壁径向向内延伸，每个叶片的顶端与入口壁之间的最大径向距离限定了叶片的最大高度。 叶片的最大高度至多为流动路径下游高度的50%。 在另一个实施例中，叶片的最大高度至多为最大风扇叶片跨度的50%。 还讨论了一种降低风扇叶片顶端的相对马赫数的方法。 | 1. An aircraft engine comprising : a propulsive fan mounted for rotation about an axis, the propulsive fan having fan blades; an inlet for directing ambient air to the propulsive fan, the inlet having an inlet wall surrounding an inlet flow path, the inlet wall extending axially from an upstream end to a downstream end adjacent the propulsive fan, the inlet wall at the downstream end surrounding an annular portion of the inlet flow path bordered radially inwardly by an annular inner wall, a radial distance between the inlet wall and the annular inner wall adjacent the propulsive fan defining a downstream height of the inlet flow path; anda plurality of vanes circumferentially spaced around the inlet, each of the vanes extending radially inwardly from the inlet wall, each of the plurality of vanes having an airfoil cross-section including a pressure wall and a suction wall extending chordwise between a leading edge and a trailing edge, a maximum radial distance between a tip of each of the vanes and the inlet wall defining a maximum height of each of the plurality of vanes, the maximum height being at most 50% of the downstream height of the inlet flow path, and wherein the plurality of vanes are oriented to induce a swirl to an incoming flow about the axis of the propulsive fan in a direction of rotation of the propulsive fan. | F04D29/54
187 | GB202114829D0 | 飞行器推进系统 | 2021-10-18 | 申请终止 | Rolls Royce Plc | 一种飞行器推进系统(400)，包括被布置成提供推进推力的燃气涡轮发动机(440)和具有空气输入端口(455)的燃料电池系统(452)，所述飞行器推进系统被配置成使得在所述飞行器推进系统的操作期间将来自所述燃气涡轮发动机的压缩机(412)的泄放空气提供至所述空气输入端口。 包括由燃料电池系统在其输出口(457)处产生的水蒸气的气态输出被提供给布置在燃气涡轮发动机的连续压缩机级(411、412)之间的热交换器(413)，以提供对所述级之间的压缩空气的冷却，从而提高发动机的压缩机部分的效率。 | 无
188 | GB202007576D0 | 飞机机舱鼓风机系统 | 2020-05-21 | 申请终止 | Rolls Royce Plc | 一种飞机机舱鼓风机系统(30)，包括机舱鼓风机(32)，机舱鼓风机(32)包括压缩机，压缩机被配置为向飞机的机舱提供空气； 配置成驱动压缩机(34)的可变驱动系统(40)，其包括电动变速器(42)和求和齿轮箱(44)； 以及主变速器(50)，当在鼓风机模式下操作时，其被配置为从燃气涡轮发动机(110)接收机械功率，并且在向前方向上将机械功率输入到求和齿轮箱(44)； 并且当以起动器模式操作时，被配置为从求和齿轮箱(44)接收机械功率并将机械功率输入到燃气涡轮发动机(110)。 所述飞机机舱鼓风机系统(30)还包括第一单向旋转装置(62)，所述第一单向旋转装置(62)适于允许所述主传动装置(50)在正向方向上自由旋转并且防止所述主传动装置在与所述正向方向相反的反向方向上旋转。 | 无
189 | EP3909851A1 | 用于飞行器推进系统的被动致动的可变面积喷嘴 | 2021-05-13 | 撤回 | Rohr, Inc. | 提供了一种飞行器系统，其包括推进系统结构(28)和可变面积喷嘴(30)。 推进系统结构包括管道(48，49，50)，并且适于在第一位置和第二位置之间移动。 可变面积喷嘴与管道流体连接。 可变面积喷嘴适于在第一配置和第二配置之间移动。 当可变面积喷嘴处于第一配置时，可变面积喷嘴的出口面积具有第一值。 当可变面积喷嘴处于第二配置时，可变面积喷嘴的出口面积具有第二值。 可变面积喷嘴在第一构造和第二构造之间的运动与推进系统结构在第一位置和第二位置之间的运动机械地链接。 | An aircraft system, comprising : a propulsion system structure (28) comprising a duct (48, 49, 50), the propulsion system structure (28) adapted to move between a first position and a second position; anda variable area nozzle (30) fluidly coupled with the duct (48, 49, 50), the variable area nozzle (30) adapted to move between a first configuration and a second configuration, an exit area of the variable area nozzle (30) having a first value when the variable area nozzle (30) is in the first configuration, and the exit area of the variable area nozzle (30) having a second value when the variable area nozzle (30) is in the second configuration; wherein movement of the variable area nozzle (30) between the first configuration and the second configuration is mechanically linked with movement of the propulsion system structure (28) between the first position and the second position. | B64C29/00
190 | FR3059299A1 | 飞行器涡轮喷气发动机的机舱，和包括这种机舱飞行器推进器组件 | 2016-11-30 | 放弃 | Safran Nacelles | 本发明涉及一种飞机喷气发动机机舱，所述机舱(1)包括后部分(4)，而外层，包括推力反向器后段，推力反向器系统，包括 : 活动烟罩(20)，机舱，其特征在于 : 它包括引导系统包括移动部分(30)和一个固定部分(32)，活动部分(30)相对于固定活动烟罩(20)和固定部(32)配合，固定部(32)相对于所述机舱(1)固定，所述引导系统被置于靠近的位置称为“6小时”，所述固定部的长度(32)的导向装置为大于或等于50%；可动部(30)的长度。 | CLAIMS1. Aircraft turbojet engine nacelle, the nacelle (1) comprising a rear section (4) without lower bifurcation, the rear section comprising a reverse thrust system, the reverse thrust system comprising a movable cover (20), the nacelle being characterized in that it comprises a guide system comprising a movable part (30) and a fixed part (32), the movable part (30) being integral in translation with the movable cover (20) and cooperating with the part fixed (32), the fixed part (32) being fixed relative to the nacelle (1), the guide system being disposed near the position known as "at 6 o'clock", the length of the fixed part (32) of the guide system being greater or equal to 50% of the length of the movable part (30). | B64D29/06
191 | GB202113728D0 | 飞行器混合推进系统 | 2021-09-27 | 申请终止 | Rolls Royce Plc | 一种飞行器混合推进系统(5)，包括船内燃气涡轮发动机(10a、10c)和船外燃气涡轮发动机(10b、10d)，各自包括推进器(12a、12b)和联接至一个或多个发动机轴(24a、24b)的相应电机(32a、32b)。 在所述船内燃气涡轮发动机(10a)的所述电机(32a)与所述船外燃气涡轮发动机(10b)的所述电机(32b)之间提供电互连(34)。 控制器(36)被配置成当选择推力设定变化时在所述船内燃气涡轮发动机电机与所述船外燃气涡轮发动机电机之间传输电力。 | 无
192 | GB202113729D0 | 飞行器推进系统 | 2021-09-27 | 申请终止 | Rolls Royce Plc | 一种飞行器推进系统(5)包括第一和第二产生推力的燃气涡轮发动机(10a，10b)。 该系统包括控制器(36)，该控制器被配置成确定所需的总体推进系统推力水平，并且确定来自每个飞行器燃气涡轮发动机的发动机核心功率水平贡献，使得总体推进系统产生最小总体噪声水平并且满足所需的总体推进系统推力水平。 在满足最小总体噪声水平时，至少第一燃气涡轮发动机和第二燃气涡轮发动机在不同的发动机核心功率设置下操作。 | 无
193 | CN113623008A | 一种用于航空发动机带冠涡轮叶片的平衡配重结构 | 2021-07-30 | 驳回 | 中国航发沈阳发动机研究所 | 本申请属于航空发动机涡轮叶片领域，特别涉及一种用于航空发动机带冠涡轮叶片的平衡配重结构。包括：配重块(1)，所述配重块(1)具有主体部，所述主体部的一端设置有弯钩结构(2)，所述弯钩结构(2)用于与带冠涡轮叶片的叶冠(5)进气侧缘板配合连接，所述主体部的另一端设置有大翻边结构(3)，所述大翻边结构(3)用于与带冠涡轮叶片的叶冠(5)排气侧缘板配合连接。本申请的用于航空发动机带冠涡轮叶片的平衡配重结构，适用于航空发动机整机平衡，解决了目前整机状态缺少涡轮部件配重设计的现状，该配重结构简单、稳定，易于生产加工。 | 1.一种用于航空发动机带冠涡轮叶片的平衡配重结构，其特征在于，包括： 配重块(1)，所述配重块(1)具有主体部，所述主体部的一端设置有弯钩结构(2)，所述弯钩结构(2)用于与带冠涡轮叶片的叶冠(5)进气侧缘板配合连接，所述主体部的另一端设置有大翻边结构(3)，所述大翻边结构(3)用于与带冠涡轮叶片的叶冠(5)排气侧缘板配合连接。 | F01D5/02
194 | CN214666584U | 一种航空活塞发动机机匣上的凸轮轴孔同轴度检验工具 | 2021-05-14 | 未缴年费 | 中国民用航空飞行学院 | 一种航空活塞发动机机匣上的凸轮轴孔同轴度检验工具，机匣上的凸轮轴孔分为同轴向间距排布的第一凸轮轴孔、第二凸轮轴孔和第三凸轮轴孔；检验工具包括检验芯棒，检验芯棒的外径分别小于所述机匣上的各凸轮轴孔的直径，检验芯棒的轴向上对应于机匣上的第一凸轮轴孔、第二凸轮轴孔和第三凸轮轴孔的位置而径向外凸成型有第一检验凸面、第二检验凸面和第三检验凸面，检验芯棒与各检验凸面之间、以及各检验凸面之间以机匣上的各凸轮轴孔的设计同轴度配合，且各检验凸面与所述机匣上的任一凸轮轴孔的最大实体直径之间形成以设计同轴度值为配合间隙的间隙配合结构。检验工具能通过凸轮轴孔，就能完成检验，本实用新型结构简单、操作方便、使用效率高。 | 1.一种航空活塞发动机机匣上的凸轮轴孔同轴度检验工具，所述机匣上的凸轮轴孔分为同轴向间距排布的第一凸轮轴孔、第二凸轮轴孔和第三凸轮轴孔；所述检验工具包括检验芯棒，所述检验芯棒的外径分别小于所述机匣上的各凸轮轴孔的直径，其特征在于：所述检验芯棒的轴向上对应于所述机匣上的第一凸轮轴孔、第二凸轮轴孔和第三凸轮轴孔的位置而径向外凸成型有第一检验凸面、第二检验凸面和第三检验凸面，所述检验芯棒与各检验凸面之间、以及各检验凸面之间以所述机匣上的各凸轮轴孔的设计同轴度配合，且各检验凸面与所述机匣上的任一凸轮轴孔的最大实体直径之间形成以设计同轴度值为配合间隙的间隙配合结构。 | G01B5/252
195 | CN214666585U | 一种航空活塞发动机机匣上的曲轴孔同轴度检验工具 | 2021-05-14 | 未缴年费 | 中国民用航空飞行学院 | 本实用新型涉及一种航空活塞发动机机匣上的曲轴孔同轴度检验工具，机匣上的曲轴孔分为同轴向间距排布的第一、第二、第三曲轴孔，且第一曲轴孔的轴向长度分别大于第二曲轴孔和第三曲轴孔的轴向长度；检验工具包括检验芯棒，检验芯棒的工作段轴向上对应于机匣上的第一、第二、第三曲轴孔的位置而径向外凸成型有第一、第二、第三检验凸面，第一检验凸面的轴向长度分别大于第二检验凸面和第三检验凸面的轴向长度，检验芯棒与各检验凸面之间、以及各检验凸面之间以机匣上的各曲轴孔的设计同轴度配合，且各检验凸面与机匣上的任一曲轴孔的最大实体直径之间形成以设计同轴度值为配合间隙的间隙配合结构，检验芯棒的工作段内部沿着轴向成型有减重孔。 | 1.一种航空活塞发动机机匣上的曲轴孔同轴度检验工具，所述机匣上的曲轴孔分为同轴向间距排布的第一曲轴孔、第二曲轴孔和第三曲轴孔，且所述第一曲轴孔的轴向长度分别大于所述第二曲轴孔和第三曲轴孔的轴向长度；所述检验工具包括检验芯棒，其特征在于：所述检验芯棒的工作段轴向上对应于所述机匣上的第一曲轴孔、第二曲轴孔和第三曲轴孔的位置而径向外凸成型有第一检验凸面、第二检验凸面和第三检验凸面，所述第一检验凸面的轴向长度分别大于所述第二检验凸面和所述第三检验凸面的轴向长度，所述检验芯棒与各检验凸面之间、以及各检验凸面之间以所述机匣上的各曲轴孔的设计同轴度配合，且各检验凸面与所述机匣上的任一曲轴孔的最大实体直径之间形成以设计同轴度值为配合间隙的间隙配合结构，所述检验芯棒的工作段内部沿着轴向成型有减重孔。 | G01B5/252
196 | CN214666754U | 一种航空活塞发动机机匣贴合面平面度检测用定位平板 | 2021-05-28 | 未缴年费 | 中国民用航空飞行学院 | 本实用新型涉及一种航空活塞发动机机匣贴合面平面度检测用定位平板，机匣的贴合面上分散排布有至少三处定位支点，定位平板的两侧表面以相背方式成型有检测基准面和定位安装面，定位安装面上以外凸结构排布有与机匣2上的各定位支点呈一一对应配合关系的定位凸垫，且各定位凸垫的底端面处在同一平面上、并与检测基准面相平行，定位平板的检测基准面和定位安装面之间以通孔结构开设有多个至少能够对应于机匣的主体贴合面的工作孔，定位平板通过各定位凸垫支撑在机匣的贴合面的对应定位支点上，且各定位凸垫与对应定位支点之间接触配合，此时，深度测量仪器能够以检测基准面为基准并通过所述定位平板上的各工作孔接触下方对应的贴合面。 | 1.一种航空活塞发动机机匣贴合面平面度检测用定位平板，所述机匣(2)的贴合面上分散排布有至少三处定位支点(214)，其特征在于：所述定位平板(1)的两侧表面以相背方式成型有检测基准面(101)和定位安装面(102)，所述定位安装面(102)上以外凸结构排布有与所述机匣(2)上的各定位支点(214)呈一一对应配合关系的定位凸垫(103)，且各定位凸垫(103)的底端面处在同一平面上、并与所述检测基准面(101)相平行，所述定位平板(1)的检测基准面(101)和定位安装面(102)之间以通孔结构开设有多个至少能够对应于所述机匣(2)的主体贴合面的工作孔，所述定位平板(1)通过各定位凸垫(103)支撑在所述机匣(2)的贴合面的对应定位支点(214)上，且各定位凸垫(103)与对应定位支点(214)之间接触配合，此时，深度测量仪器能够以检测基准面(101)为基准并通过所述定位平板(1)上的各工作孔接触下方对应的贴合面。 | G01B21/30
197 | CN113607330A | 一种船用燃气轮机涡轮腔室压力测量方法 | 2021-07-26 | 驳回 | 中国船舶重工集团公司第七0三研究所 | 本发明的目的在于提供一种船用燃气轮机涡轮腔室压力测量方法，通过以下步骤实现：选择需要进行压力测量的涡轮腔室；确定待测涡轮腔室测点的布置位置和数量；设计压力测量管引线路径；根据引线规划路径，补充加工涡轮机匣、涡轮导向叶片；根据引线规划路径，完成压力测量管安装及引线；完成压力测量管沿程固定及机匣密封。本发明提高了压力测点的存活率，能准确实时地获取船用燃气轮机涡轮部件腔室的压力参数。可为燃气轮机涡轮部件设计、涡轮与压气机部件相互匹配以及整机轴向力调整提供关键数据支撑。不仅局限于船用燃气轮机涡轮部件腔室压力的测量，同样适用于工业燃气轮机、航空发动机和重型燃气轮机涡轮部件腔室压力的测量。 | 1.一种船用燃气轮机涡轮腔室压力测量方法，其特征是： (1)选择需要进行压力测量的涡轮腔室； (2)确定待测涡轮腔室测点的布置位置和数量； (3)设计压力测量管引线路径： 首先，根据压力测量管所在腔室的角向位置，选择测点邻近的涡轮导向叶片，并根据涡轮导向叶片的冷却结构特征，选择涡轮导向叶片的前腔或后腔作为引线通道，完成压力测点与涡轮导向叶片前腔或后腔的引线路径规划；其次，根据测点引线从涡轮导向叶片穿出的角向位置以及涡轮机匣外表面的管路分布情况，选择角向位置，并根据该角向位置的引线数量，完成机匣外表面引线座的结构设计；最后，规划涡轮导向叶片与机匣外表面引线座间的引线路径，将压力测量管引出机匣； (4)根据引线规划路径，补充加工涡轮机匣、涡轮导向叶片； (5)根据引线规划路径，完成压力测量管安装及引线； (6)完成压力测量管沿程固定及机匣密封。 | G01L11/00
198 | CN113586235A | 水平对置水冷航空发动机 | 2021-09-13 | 撤回 | 浙江马锐动力机械有限公司 | 本发明公开了一种水平对置水冷航空发动机，包括曲轴、散热器、曲轴箱、汽缸以及汽缸盖，由曲轴箱、汽缸以及汽缸盖一体成型的第一缸筒和第二缸筒，第一缸筒和第二缸筒水平对置连接形成缸体，这样使得缸体结构更加均衡，散热器架设在缸体上，曲轴安装在缸体中，曲轴的尾端从缸体中伸出并连接有齿盘，齿盘的端面上安装有风叶，缸体中设有冷却道，该冷却道与散热器连接，风叶朝向散热器的端面上，在齿盘的旁侧设有启动机，启动机的输出轴上配置有与齿盘啮合的齿轮。这样便实现了结构可靠、散热性好的技术效果。 | 1.一种水平对置水冷航空发动机，包括曲轴、散热器、曲轴箱、汽缸以及汽缸盖，其特征在于：由曲轴箱、汽缸以及汽缸盖一体成型的第一缸筒和第二缸筒，第一缸筒和第二缸筒水平对置连接形成缸体，所述曲轴安装在所述缸体中，所述曲轴的尾端从所述缸体中伸出并连接有齿盘，所述齿盘的端面上安装有风叶，所述缸体中设有冷却道，该冷却道与所述散热器连接，所述风叶朝向所述散热器的端面上，在所述齿盘的旁侧设有启动机，所述启动机的输出轴上配置有与所述齿盘啮合的齿轮，在所述齿盘上设有若干个圆周排列的通气孔。 | F02B75/24
199 | CN113548179A | 面向多发配置的主旋翼变转速控制方法及装置 | 2021-08-03 | 未缴年费 | 南京航空航天大学 | 本发明公开了一种面向多发配置的主旋翼变转速控制方法。本发明考虑到动力涡轮的效率仅能在相对较窄的转速范围内获得最优，结合多台涡轴发动机与多级变速装置，基于数值最优化方法，设定合适的超越离合器通断逻辑，有序连接或断开涡轴发动机与旋翼轴；从而通过协调多台发动机共同工作，减小动力涡轮转速变化范围的同时，实现大范围变旋翼转速控制。本发明还公开了一种面向多发配置的主旋翼变转速控制装置。相比现有技术，本发明可在减小动力涡轮转速变化范围的同时，实现大范围变旋翼转速控制，进而获得更加优越的直升机/多发系统综合性能。 | 1.一种面向多发配置的主旋翼变转速控制方法，通过各自经由一个多级变速装置与旋翼轴连接的n台发动机共同驱动主旋翼，n为不小于2的正整数；其特征在于，对所述n台发动机及n个多级变速装置进行以下的多发序列变速控制： 正常飞行时，所述n台发动机与旋翼轴连接，均分直升机需求功率； 当需要主旋翼变转速时，第2～第n台发动机逐步增大输出扭矩，与此同时第1台发动机逐步减小输出扭矩直至与旋翼轴脱开； 在第2～第n台发动机共同驱动主旋翼的过程中，第1台发动机的多级变速装置进行第1次变减速比； 当第n台发动机的输出转速到达第1个预设值时，第3～第n台发动机逐步增大输出扭矩，与此同时第2台发动机逐步减小输出扭矩直至与旋翼轴脱开； 在第3～第n台发动机共同驱动主旋翼的过程中，第1台发动机的多级变速装置进行第2次变减速比，第2台发动机的多级变速装置进行第1次变减速比； ……，当第n台发动机输出转速到达第n‑1个预设值时，第1台发动机逐步增大输出扭矩直至与旋翼轴连接，之后第n台发动机逐步减小输出扭矩直至与旋翼轴脱开； 在第1台发动机单独驱动主旋翼的过程中，第2台发动机的多级变速装置进行第n‑1次变减速比，第3台发动机的多级变速装置进行第n‑2次变减速比，…，第n台发动机的多级变速装置进行第1次变减速比； 当第1台发动机的输出转速到达第1个预设值时，第2台发动机逐步增加输出扭矩直至与旋翼轴连接； 在第1台与第2台发动机共同驱动主旋翼的过程中，第3台发动机的多级变速装置进行第n‑1次变减速比，第4台发动机的多级变速装置进行第n‑2次变减速比，…，第n台发动机的多级变速装置进行第2次变减速比； ……，当第1台发动机的输出转速到达第n‑1个预设值时，第n台发动机逐步增加输出扭矩直至与旋翼轴连接； n台发动机与旋翼轴再次全部连接，均分直升机需求功率，多发序列变速控制过程结束。 | B64C27/12
200 | US20210222632A1 | 燃气涡轮发动机 | 2021-01-07 | 放弃 | Rolls-Royce Plc | 一种燃气涡轮发动机，包括风扇，压缩机，低压涡轮和高压涡轮。 风扇直径大于250cm小于381cm； 所述燃气涡轮发动机具有在海面静止状态下的第一推力和在跑道状态结束时的第二推力； 推力输出比大于32； 其中推力输出比是第一推力与第二推力的比值。 | 1. A gas turbine engine, the gas turbine engine comprising a fan, a compressor, a low pressure turbine and a high pressure turbine, wherein the fan diameter is greater than 215 cm and less than 381 cm; andthe gas turbine engine has a first thrust at sea level static conditions and a second thrust at end of runway conditions; anda thrust take-off ratio greater than 1. 32; whereinthe thrust take-off ratio is the ratio of the first thrust to the second thrust. | F02C9/00
201 | GB202005025D0 | 用于飞机燃气涡轮发动机的齿轮箱 | 2020-04-06 | 申请终止 | Rolls Royce Plc | 本发明涉及用于飞机燃气涡轮发动机的齿轮箱，尤其涉及用于这种齿轮箱的轴颈轴承的装置，以及操作这种齿轮箱和燃气涡轮发动机的相关方法。 示例性实施例包括用于飞机燃气涡轮发动机的齿轮箱，该齿轮箱包括：太阳齿轮； 多个行星齿轮，围绕太阳齿轮并与太阳齿轮啮合； 以及环形齿轮，其围绕所述多个行星齿轮并与之啮合， 所述多个行星齿轮中的每一个围绕行星齿轮架的销可旋转地安装，所述行星齿轮架具有轴颈轴承，所述轴颈轴承具有在所述行星齿轮上的内滑动表面和在所述销上的外滑动表面。 | 无
202 | GB202005028D0 | 用于飞机燃气涡轮发动机的齿轮箱 | 2020-04-06 | 申请终止 | Rolls Royce Plc | 一种用于飞机燃气涡轮发动机的齿轮箱(30)， 齿轮箱(30)包括太阳轮(28)， 多个行星齿轮(32)，其围绕太阳齿轮(28)并与太阳齿轮(28)接合；以及齿圈(38)，其围绕多个行星齿轮并与多个行星齿轮接合， 所述多个行星齿轮(32)中的每一个围绕行星齿轮架(34)的销(41)可旋转地安装，所述行星齿轮架具有轴颈轴承(42)，所述轴颈轴承具有在行星齿轮(32)上的内滑动表面和在销(41)上的外滑动表面， 每个滑动轴承(42)包括从入口到出口穿过滑动轴承(42)的油流动路径，其中， 当飞机燃气涡轮发动机在最大起飞条件下运行时，通过每个油流动路径的油的温度从入口到出口增加15-30℃，并且在入口的油的温度低于105℃。 | 无
203 | GB202005035D0 | 用于飞机燃气涡轮发动机的齿轮箱 | 2020-04-06 | 申请终止 | Rolls Royce Plc | 本公开涉及用于飞机燃气涡轮发动机的齿轮箱，尤其涉及用于这种齿轮箱的轴颈轴承的布置，以及涉及操作这种齿轮箱和燃气涡轮发动机的相关方法。 示例性实施例包括用于飞机燃气涡轮发动机的齿轮箱(30)，该齿轮箱(30)包括：太阳齿轮(28)； 多个行星齿轮(32)，围绕太阳齿轮(28)并与之啮合； 以及环形齿轮(38)，其围绕所述多个行星齿轮(32)并与之啮合， 所述多个行星齿轮(32)中的每一个围绕行星齿轮架(51)的销(41)可旋转地安装，所述行星齿轮架(51)具有轴颈轴承(42)，所述轴颈轴承(42)具有在行星齿轮上的内滑动表面和在销上的外滑动表面。 | 无
204 | GB202005026D0 | 用于飞机燃气涡轮发动机的齿轮箱 | 2020-04-06 | 申请终止 | Rolls Royce Plc | 本公开涉及用于飞机燃气涡轮发动机的齿轮箱，尤其涉及用于这种齿轮箱的轴颈轴承的布置，以及涉及操作这种齿轮箱和燃气涡轮发动机的相关方法。 示例性实施例包括用于飞机燃气涡轮发动机的齿轮箱(30)，该齿轮箱(30)包括：太阳齿轮(28)； 多个行星齿轮(32)，围绕太阳齿轮(28)并与之啮合； 以及环形齿轮(38)，其围绕所述多个行星齿轮(32)并与之啮合， 所述多个行星齿轮(32)中的每一个围绕行星齿轮架(51)的销(41)可旋转地安装，所述行星齿轮架(51)具有轴颈轴承(42)，所述轴颈轴承(42)具有在行星齿轮上的内滑动表面和在销上的外滑动表面。 | 无
205 | GB202005033D0 | 用于飞机燃气涡轮发动机的齿轮箱 | 2020-04-06 | 申请终止 | Rolls Royce Plc | 本公开涉及用于飞机燃气涡轮发动机的齿轮箱，尤其涉及用于这种齿轮箱的轴颈轴承的布置，以及涉及操作这种齿轮箱和燃气涡轮发动机的相关方法。 示例性实施例包括用于飞机燃气涡轮发动机的齿轮箱(30)，该齿轮箱(30)包括：太阳齿轮(28)； 多个行星齿轮(32)，围绕太阳齿轮(28)并与之啮合； 以及环形齿轮(38)，其围绕所述多个行星齿轮(32)并与之啮合， 所述多个行星齿轮(32)中的每一个围绕行星齿轮架(51)的销(41)可旋转地安装，所述行星齿轮架(51)具有轴颈轴承(42)，所述轴颈轴承(42)具有在行星齿轮上的内滑动表面和在销上的外滑动表面。 | 无
206 | GB202005032D0 | 用于飞机燃气涡轮发动机的齿轮箱 | 2020-04-06 | 申请终止 | Rolls Royce Plc | 本公开涉及用于飞机燃气涡轮发动机的齿轮箱，尤其涉及用于这种齿轮箱的轴颈轴承的布置，以及涉及操作这种齿轮箱和燃气涡轮发动机的相关方法。 示例性实施例包括用于飞机燃气涡轮发动机的齿轮箱(30)，该齿轮箱(30)包括：太阳齿轮(28)； 多个行星齿轮(32)，围绕太阳齿轮(28)并与之啮合； 以及环形齿轮(38)，其围绕所述多个行星齿轮(32)并与之啮合， 所述多个行星齿轮(32)中的每一个围绕行星齿轮架(51)的销(41)可旋转地安装，所述行星齿轮架(51)具有轴颈轴承(42)，所述轴颈轴承(42)具有在行星齿轮上的内滑动表面和在销上的外滑动表面。 | 无
207 | GB202005022D0 | 用于飞机燃气涡轮发动机的齿轮箱 | 2020-04-06 | 申请终止 | Rolls Royce Plc | 本公开涉及用于飞机燃气涡轮发动机的齿轮箱，尤其涉及用于这种齿轮箱的轴颈轴承的布置，以及涉及操作这种齿轮箱和燃气涡轮发动机的相关方法。 示例性实施例包括用于飞机燃气涡轮发动机的齿轮箱(30)，该齿轮箱(30)包括：太阳齿轮(28)； 多个行星齿轮(32)，围绕太阳齿轮(28)并与之啮合； 以及环形齿轮(38)，其围绕所述多个行星齿轮(32)并与之啮合， 所述多个行星齿轮(32)中的每一个围绕行星齿轮架(51)的销(41)可旋转地安装，所述行星齿轮架(51)具有轴颈轴承(42)，所述轴颈轴承(42)具有在行星齿轮上的内滑动表面和在销上的外滑动表面。 | 无
208 | GB202112312D0 | 具有高延展性和抗冲击断裂性的可热处理钛合金 | 2021-08-27 | 申请终止 | Thomas Roger Owen; Dye David; Roger Thomas Titanium Ltd | 本发明涉及一种钛合金，其由以下组成：3.5重量%至5.6重量%的钒； 1.0重量%至2.5重量%的量的铬； 铝，其量为0.7重量%至1.7重量%; 铁，其量为0.2重量%至1.0重量%; 氧，其量为0.10重量%至0.25重量%; 以及任选地，至多0.15wt.%的量的硅； 余量为钛和附带的杂质。 本发明还涉及由所述钛合金形成的钛合金产品，以及它们在用于飞机涡轮风扇发动机的风扇容纳壳体中的用途。 | 无
209 | GB202005031D0 | 用于飞机燃气涡轮发动机的齿轮箱 | 2020-04-06 | 申请终止 | Rolls Royce Plc | 本公开涉及用于飞机燃气涡轮发动机的齿轮箱，尤其涉及用于这种齿轮箱的轴颈轴承的布置，以及涉及操作这种齿轮箱和燃气涡轮发动机的相关方法。 示例性实施例包括用于飞机燃气涡轮发动机的齿轮箱(30)，该齿轮箱(30)包括：太阳齿轮(28)； 多个行星齿轮(32)，围绕太阳齿轮(28)并与之啮合； 以及环形齿轮(38)，其围绕所述多个行星齿轮(32)并与之啮合， 所述多个行星齿轮(32)中的每一个围绕行星齿轮架(51)的销(41)可旋转地安装，所述行星齿轮架(51)具有轴颈轴承(42)，所述轴颈轴承(42)具有在行星齿轮上的内滑动表面和在销上的外滑动表面。 | 无
210 | GB202005034D0 | 用于飞机燃气涡轮发动机的齿轮箱 | 2020-04-06 | 申请终止 | Rolls Royce Plc | 本公开涉及用于飞机燃气涡轮发动机的齿轮箱，尤其涉及用于这种齿轮箱的轴颈轴承的布置，以及涉及操作这种齿轮箱和燃气涡轮发动机的相关方法。 示例性实施例包括用于飞机燃气涡轮发动机的齿轮箱(30)，该齿轮箱(30)包括：太阳齿轮(28)； 多个行星齿轮(32)，围绕太阳齿轮(28)并与之啮合； 以及环形齿轮(38)，其围绕所述多个行星齿轮(32)并与之啮合， 所述多个行星齿轮(32)中的每一个围绕行星齿轮架(51)的销(41)可旋转地安装，所述行星齿轮架(51)具有轴颈轴承(42)，所述轴颈轴承(42)具有在行星齿轮上的内滑动表面和在销上的外滑动表面。 | 无
211 | GB202005027D0 | 用于飞机燃气涡轮发动机的齿轮箱 | 2020-04-06 | 申请终止 | Rolls Royce Plc | 一种用于飞机燃气涡轮发动机的齿轮箱(30)， 齿轮箱(30)包括太阳轮(28)， 多个行星齿轮(32)，围绕太阳齿轮(28)并与之啮合； 以及环形齿轮(38)，其围绕所述多个行星齿轮(32)并与之啮合， 所述多个行星齿轮(32)中的每一个围绕行星齿轮架(34)的销(41)可旋转地安装，所述行星齿轮架具有轴颈轴承(42)，所述轴颈轴承具有在行星齿轮(32)上的内滑动表面和在销(41)上的外滑动表面， 其中， 当飞机燃气涡轮发动机在最大起飞条件下运行时， 每个滑动轴承的偏心比大于约0.84，所述偏心比定义为1-2hmin/C，其中hmin是内外滑动表面之间的最小油膜厚度，C是滑动轴承的直径间隙。 | 无
212 | JP2021158029A | 导热膜，加热装置和涡轮 | 2020-03-27 | 撤回 | Mitsubishi Heavy Ind Ltd | [A]可以进行具有传热方向性的导热膜等。 [解决方案]传热膜， 在石墨烯片的方向上延伸的面内， 在与石墨烯片的外表面的平面正交的方向上层叠，并且具备石墨烯片和片材，以及多个层叠体，将面内方向或厚度方向的外侧方向形成为片材。 在平面外方向上，可以进一步提供石墨烯片材，该石墨烯片材设置在树脂片材和粘合剂层之间。 图3[附图] | Graphene sheet extended to surface direction, The resin sheet provided in the out-plane direction orthogonal to the said surface direction of the said graphene sheet by laminating¦stacking is provided, The said graphene sheet and the said resin sheet are thermally-conductive films formed in a sheet form by making the said surface direction or the said out-plane direction into thickness direction while laminating in multiple numbers. | H05B6/02
213 | GB202111881D0 | 轴部件和用于制造轴部件的方法 | 2021-08-19 | 申请终止 | Rolls Royce Plc | 一种轴构件(50)，该轴构件尤其能够与燃气涡轮发动机(10)、尤其是飞机发动机中的齿轮箱(30)的输入侧或输出侧连接或连接，其中，轴构件具有包括纤维增强塑料的至少两个区域(51、52、53)，其中，在至少两个区域中的纤维在其组成、其几何特性、其密度、其径向位置、其轴向位置和/或其在轴构件中的纤维取向方面不同。 还公开了一种用于制造轴部件的方法。 | 无
214 | CN113459613A | 一种用于涡桨飞机的橡胶除冰气囊 | 2021-04-11 | 撤回 | 凯迪西北橡胶有限公司 | 本发明提供了一种用于涡桨飞机的橡胶除冰气囊，依次包括外层胶、中层胶、复合骨架层、底布和底层胶，外层胶采用氯丁橡胶，中层胶采用天然橡胶和氯丁橡胶并用，复合骨架层包括面布、隔离布和气室底布，均采用高强尼龙织物材料经缝纫而成，面布和隔离布之间形成气道，气道通过气嘴连通气囊外部；底层胶采用低温型的氯丁橡胶，底布为尼龙材质，与机翼或尾翼的除冰区域粘合。本发明适用于涡浆飞机机翼、尾翼除冰，能够在低温条件下满足充放气除冰的工作要求。 | 1.一种用于涡桨飞机的橡胶除冰气囊，依次包括外层胶、中层胶、复合骨架层、底布和底层胶，其特征在于，所述的外层胶包括质量份数为100份的氯丁橡胶、10～15份的喷雾炭黑、10～15份的导电炭黑、3～5份的氧化锌、2～4份的氧化镁、1～2份的防老剂4010NA和3～7份二辛酸二缩三乙醇酯类的低温软化剂；所述的中层胶包括质量份数为70～80份的天然橡胶、20～30份的氯丁橡胶、15～20份的轻钙、4～5份的氧化锌、1～2份的促进剂DM、1～2份的硫磺、1～2份的防老剂MB和3～5份的古马龙；所述的复合骨架层包括面布、隔离布和气室底布，均采用高强尼龙织物材料经缝纫而成，面布和隔离布之间形成气道，气道通过气嘴连通气囊外部；所述的底层胶包括质量份数为100份的氯丁橡胶、10～15份的SRF炭黑、10～15份的导电炭黑、3～5份的氧化锌、2～4份的氧化镁和1～2份的防老剂2246；所述的底布为尼龙材质，与机翼或尾翼的除冰区域粘合。 | B32B25/16
215 | FR3070439A1 | 用于逆变器的逆变器和具有该逆变器的车辆 | 2017-08-31 | 放弃 | Safran Nacelles | 本发明涉及一种用于涡轮喷气发动机机舱的推力反向器，包括 : 围绕环形流道布置的推力反向叶栅叶片(10)，所述环形流道包括固定的前壳体(2)； 至少一个向后移动到推力反转打开位置的可移动盖(4)； 以及倾斜挡板(14， 16)通过后枢轴与活动盖(4)连接， 其中， 在打开位置， 倾斜，从而至少部分地关闭环形流道， 所述换向装置的特征在于，所述叶栅叶片(10)与所述可动盖(4)一起向后移动， 其中， 在关闭位置， 倾斜挡板(14，16)和级联叶片(10)设置在固定壳体(2)的外部，并且每个倾斜挡板(14，16)通过滑动件(36，44)连接到固定壳体(2)，当可移动盖(4)向后移动时，滑动件使其倾斜。 | 3.Thrust reverser according to one of claims 1 or 2, characterized in that it comprises a slide support (30) connected on the front side by a pivot (32) to the grids (10), supporting the slide (36, 44 ) which are attached to it, controlling the opening of a flap (14, 16). | F02K1/72
216 | FR3087422A1 | 包括铰接盖的飞行器涡轮机组件 | 2018-10-23 | 放弃 | Airbus Operations Sas | 一种涡轮机组件，包括具有进气口并包括结构的机舱。 前罩固定到所述结构，并从所述进气口向后延伸。 所述机舱上部，前罩后部设置有铰接罩，所述铰接罩包括设置在铰接罩前部的前缘。 所述铰接罩的后部设有后沿。 关节设置在铰接罩和结构之间的前缘处，并且确保铰接罩在关闭位置和打开位置之间的位移。 锁定系统设置在后边缘处，并且可在锁定位置和解锁位置之间移动，其中在关闭位置中，前边缘在前罩的下方。 | 1. A turbomachine assembly (108) of an aircraft (100) comprising a nacelle (110), said nacelle (110) having an air inlet (109) and including : - a structure (302), - an upstream cowl (110 a) attached to said structure (302) in order to provide an aerodynamic surface and extending aft from the air inlet (109), - an articulated cowl (200) arranged at the top part of the nacelle (110) and at the rear of the upstream cowl (110 a) and comprising a front edge (202) arranged at the front of the articulated cowl (200), a rear edge (204) arranged at the rear of the articulated cowl (200), - an articulation (500) arranged at the front edge (202) and fixed between the articulated cowl (200) and the structure (302), said hinge (500) moving the hinged cowl (200) between a closed position in which the hinged cowl (200) is in aerodynamic continuity with the other cowls (110a-b) and an open position in which the hinged cowl (200) frees an opening in the nacelle (110), and - a locking system (400) arranged at the rear edge (204), and movable between a locking position in which it blocks the movement of the rear edge (204) with respect to the structure (302) and an unlocking position in which it allows the movement of the rear edge (204) with respect to the structure (302), where, in the closed position, the front edge (202) is positioned under the upstream cowl (110 a). | B64D29/06
217 | US20210300577A1 | 发动机主干弯曲减少 | 2020-03-31 | 放弃 | General Electric Company | 本发明公开了方法，装置，系统和制品。 一种用于将燃气涡轮发动机安装到塔架上的机械联动装置，包括：具有第一端和第二端的弯曲限制器； 位于弯曲限制器的第一端处的第一接头，用于将弯曲限制器的第一端连接到燃气涡轮发动机的风扇部分； 以及在弯曲约束件的第二端处的第二接头，以将弯曲约束件的第二端连接到挂架。 | 1. A mechanical linkage for mounting a gas turbine engine to a pylon, the mechanical linkage comprising : a bending restraint having a first end and a second end; a first joint at the first end of the bending restraint to connect the first end of the bending restraint to a fan section of the gas turbine engine; anda second joint at the second end of the bending restraint to connect the second end of the bending restraint to the pylon. | B64D27/40
218 | GB202111579D0 | 叶片吸入口 | 2021-08-12 | 申请终止 | Rolls Royce Plc | 一种燃气涡轮发动机叶片，其具有通过允许冷却空气在叶片内流动的通道连接的翼型区段60和杉木树根区段61。 杉木树根部分在其前缘上具有进气口62，允许冷空气进入通道。 杉树根部具有若干突起，至少包括基部和顶部突起。 进气口在杉木树根部的基部突出部中，并且覆盖基部突出部的面的至少50%。 空气入口可以在叶片上的防旋转凹穴旁边延伸。 入口的底部和侧面的基部可以具有偏移。 在杉树根部的入口和基部投影之间可以存在恒定的半径。 入口管道(67，图6c)可以存在于比入口更远的叶片中。 管道可以具有锥形，使得其将空气舀起并引导到内部空气通道中。 还要求保护的是飞行器的燃气涡轮发动机的涡轮部段中包括的多个叶片。 | 无
219 | FR3092885A1 | 用于飞机涡轮机的机械减速器的太阳能收集器 | 2019-02-20 | 放弃 | Safran Trans Systems | 一种用于涡轮发动机的机械减速装置的中心齿轮， 特别是用于飞行器， 太阳齿轮具有围绕轴线的大致环形形状，并且在其外周包括： 与减速齿轮的行星齿轮啮合的齿轮， 以及在其内周用于与减速齿轮的输入轴联接的花键，其特征在于，中心齿轮在轴向截面上具有阶梯形轮廓，并且优选地包括径向向内开口的环形凹部，该环形凹部构造成接纳至少一个喷油口。 | Claims [Claim 1] Solar (7) for a mechanical reduction gear (6) of a turbomachine, in particular an aircraft, the solar having a generally annular shape around an axis (X) and comprising at its outer periphery a toothing meshing with satellites ( 8) of the reducer, and at its internal periphery of the splines (7a) for coupling with an input shaft (3) of the reducer, characterized in that the solar has in axial section a stepped profile and comprises at least three axial sections (50a, 50b, 50c) adjacent among which a first section (50a) comprising a first internal cylindrical centering surface (52) having a diameter D1, a second section (50b) comprising a second internal cylindrical surface (54) for centering having a diameter D2, and a third section (50c) extending axially between said first and second sections and comprising the first splines (7a) of internal diameter D3 between D1 and D2. [Claim 2] Solar (7) according to Claim 1, in which it comprises at one of its axial ends an annular groove (60) opening radially inward and configured to receive at least one oil jet (39). [Claim 3] Solar (7) according to claim 1 or 2, wherein said first section (50a) comprises an annular row of bores (56) or slots configured to allow an oil passage. [Claim 4] Solar (7) according to claims 2 and 3, wherein said groove (60) is formed by an annular rim of said first section (50a), the bores (56) being in fluid communication with this groove and being configured to supply oil said first grooves (7a). [Claim 5] Solar (7) according to claim 3 or 4, wherein said first bores (56) are substantially parallel to the X axis or are inclined with respect to the X axis. [Claim 6] Solar (7) according to one of the preceding claims, wherein said second section (50b) comprises an annular row of second bores (69) configured to allow passage of oil. [Claim 7] Solar (7) according to claim 6, wherein said second bores (69) are inclined with respect to the X axis. [Claim 8] Solar (7) according to one of the preceding claims, wherein it comprises, between said second and third sections (50a, 50b), an annular groove (66) for mounting a ring (68), this ring having a diameter internal D5 predetermined and configured to maintain a predetermined oil level at the level of said first splines (7a). [Claim 9] Mechanical reduction gear (6) for a turbomachine (1), in particular an aircraft, comprising a cage (14) in which is mounted a solar (7) according to one of the preceding claims, a ring (9) extending around the solar and the cage, and satellites (8) arranged in the cage and meshed with the solar and the crown, these satellites being held by a planet carrier (10). [Claim 10] Reducer (6) according to the preceding claim, in which the satellites (8) are separated from each other by oil deflectors (18) integral with the cage (14), at least one of these deflectors comprising a nozzle of oil (38) configured to project an oil jet (39) in the direction of the solar (7), and preferably tangentially in an annular groove (60) of the solar, the oil jet being oriented in the direction of solar rotation. [Claim 11] Assembly comprising a reduction gear (6) according to claim 9 or 10 and an input shaft (3), this input shaft comprising a portion axially engaged in the solar (7) and comprising at its outer periphery second splines (3a ) coupling with the first splines (7a) of the solar, characterized in that said portion has in axial section a stepped profile and comprises at least three axial segments (70a, 70b, 70c) of which a first segment (70a) comprising a first outer cylindrical centering surface (72) having the diameter DI and configured to cooperate with said first inner cylindrical centering surface (52), a second segment (70b) comprising a second outer cylindrical centering surface (74) having the diameter D2 and configured to cooperate with said second inner cylindrical centering surface (54), and a third segment (70c) extending axially between said first and second segments and comprising said second splines (3a) of internal diameter D4 between DI and D2. [Claim 12] Turbomachine (1), in particular of an aircraft, comprising a mechanical reduction gear (6) according to Claim 9 or 10 or an assembly according to Claim 11. 1/6 | F16H1/28
220 | EP3882492A1 | 冲压空气涡轮齿轮箱总成 | 2021-03-15 | 撤回 | Hamilton Sundstrand Corporation | 一种冲压空气涡轮齿轮箱，包括限定主轴线的涡轮驱动轴(108)，联接到驱动轴的外表面的齿轮(112)，该齿轮构造成将动力从驱动轴传递到发电机。 轴承(116)沿着主轴线联接到齿轮的驱动轴后部的外表面，轴承支撑件(118)径向定位在轴承的外侧，轴承支撑件构造成用于从轴向后部方向将轴承封闭在齿轮箱壳体内。 轴承衬套(120)径向地定位在轴承支承件和轴承之间，并且波峰至波峰波形弹簧径向地定位在轴承衬套内并且轴向地位于轴承的前方。 | A ram air turbine gearbox comprising : a turbine drive shaft (108) defining a primary axis; a gear (112) coupled to an outer surface of the drive shaft configured to transfer power from the drive shaft to a generator; a bearing (116) coupled to the outer surface of the drive shaft aft of the gear along the primary axis; a bearing support (118) positioned radially outside of the bearing configured to enclose the bearing within a gearbox housing from an axially aft direction; a bearing liner (120) positioned radially between the bearing support and the bearing; anda spring positioned radially inside the bearing liner and axially fore of the bearing. | F16H57/022
221 | US20210285399A1 | 用于具有温度和流体管理的推力反向器的系统 | 2021-03-11 | 放弃 | Honeywell International Inc. | 推力反向器系统包括至少一个铰链，该至少一个铰链联接到推力反向器系统，以便与限定在推力反向器系统中的至少一个开口相邻。 推力反向器系统包括联接到至少一个铰链的至少一个主体。 所述至少一个主体具有第一主体端和相对的第二主体端。 所述主体枢转地联接到所述铰链，使得所述主体的一部分可定位在所述至少一个开口内，并且所述主体在所述第一主体端或所述第二主体端包括至少一个配重。 基于燃气涡轮发动机的操作条件，所述主体定位在所述至少一个开口内。 | 1. A thrust reverser system for a gas turbine engine, comprising : at least one hinge coupled to the thrust reverser system so as to be adjacent to at least one opening defined in the thrust reverser system; at least one body coupled to the at least one hinge, the at least one body having a first body end and an opposing second body end, the body pivotally coupled to the hinge such that a portion of the body is positionable within the at least one opening and the body includes at least one counterweight at the first body end or the second body end, wherein the body is positioned within the at least one opening based on an operating condition of the gas turbine engine. | F02K1/76
222 | CN113389864A | 一种复合推进直升机传动系统 | 2021-05-12 | 驳回 | 中国空气动力研究与发展中心低速空气动力研究所 | 本发明公开了一种复合推进直升机传动系统，包括主旋翼传动系统、与所述主旋翼传动系统传动连接的两翼螺旋桨传动系统，其特征在于，还包括带传动系统，所述带传动系统与所述主旋翼传动系统传动连接。本发明解决了现有技术存在的无负载启动时航空活塞发动机振动大、可靠性不高、传动性能不佳等问题。 | 1.一种复合推进直升机传动系统，包括主旋翼传动系统、与所述主旋翼传动系统传动连接的两翼螺旋桨传动系统，其特征在于，还包括带传动系统，所述带传动系统与所述主旋翼传动系统传动连接。 | F16H37/06
223 | CN113357044A | 一种带有导流支板的内锥体 | 2021-05-23 | 驳回 | 中国航发沈阳发动机研究所 | 本申请属于飞机发动机设计技术领域，特别涉及一种带有导流支板的内锥体。该内锥体(1)的外周上布置有多个安装槽(11)，安装槽(11)包括靠近所述内锥体(1)尖端的后端，以及远离内锥体(1)尖端的前端，各安装槽(11)以相同的弯曲方向排布，相邻两个安装槽(11)的第一个安装槽的后端在内锥体(1)轴向方向上位于第二个安装槽的前端的后方，所述安装槽(11)内设置有导流支板(2)，所述导流支板(2)自所述安装槽延伸到内涵冷却壁，且所述导流支板(2)的沿延伸方向的任一截面的弯曲方向与所述安装槽的弯曲方向一致。本申请可有效缩短发动机长度，减轻发动机重量，实现了对导流支板与内锥体的有效冷却及对涡轮叶片的遮挡。 | 1.一种带有导流支板的内锥体，其特征在于，所述内锥体(1)的外周上布置有多个安装槽(11)，所述安装槽(11)包括靠近所述内锥体(1)尖端的后端，以及远离所述内锥体(1)尖端的前端，各所述安装槽(11)以相同的弯曲方向排布，相邻两个安装槽(11)的第一个安装槽的后端在内锥体(1)轴向方向上位于第二个安装槽的前端的后方，所述安装槽(11)内设置有导流支板(2)，所述导流支板(2)自所述安装槽延伸到内涵冷却壁，且所述导流支板(2)的沿延伸方向的任一截面的弯曲方向与所述安装槽的弯曲方向一致。 | F02K1/82
224 | CN113357068A | 一种航空活塞发动机冗余点火系统 | 2021-06-07 | 驳回 | 北京理工大学 | 本发明涉及发动机点火控制技术领域，提供了一种航空活塞发动机冗余点火系统，包括：冗余的采集单元，用于感知发动机的工况(转速和负荷)信息和各种温度和压力等状态信息，监测发动机的运行状态；冗余的控制单元，用于接收所述采集单元所采集的所述状态信息，判断发动机的运行工况和运行状态，输出点火控制信号，驱动执行器动作；冗余的执行单元，用于在所述点火控制信号的作用下，对所述发动机进行点火控制；采用本发明技术方案，采集单元、控制单元和执行单元中重要部件的冗余设计提高了点火系统的可靠性，使得航空发动机在出现故障时点火系统仍能正常工作，保证发动机安全稳定的运行。 | 1.一种航空活塞发动机冗余点火系统，其特征在于，包括： 冗余的采集单元，用于感知发动机的工况(转速和负荷)信息和各种温度及压力等状态信息，以监测发动机的运行状态； 冗余的控制单元，与所述冗余的采集单元连接，所述冗余的控制单元用于接收采集单元所采集的所述状态信息，以判断发动机的运行工况和运行状态，并输出点火控制信号； 冗余的执行单元，与所述冗余的控制单元连接，所述冗余的执行单元用于在所述点火控制信号的作用下，对所述发动机进行点火控制。 | F02P9/00
225 | FR3078367A1 | 包括在支管中的热交换器的涡轮机 | 2018-02-23 | 放弃 | Safran Aircraft Engines | 本发明涉及一种飞机涡轮发动机(10)，其具有一次空气流动通道(16)，低压压缩机(30)和高压压缩机(32)布置在该一次空气流动通道中， 二次空气流路(20)，其位于一次空气流路(16)的周围并与其同轴地延伸， 所述涡轮发动机(10)包括围绕所述涡轮发动机(10)的主轴线(A)分布的多个叶片， 其中压缩空气回路(40)在低压压缩机(30)和高压压缩机(32)之间或在高压压缩机中抽吸空气，并供应至少一个位于涡轮发动机主轴线(A)附近的部件(12)， 压缩空气回路(40)包括在压缩空气流和在第二路径(20)中流动的空气流之间的热交换器(44)， 所述热交换器(44)设置在至少一个矫直叶片(54)中， 其中叶片(54)设置有热交换器管，所述管具有位于所述叶片(54)的同一径向端(56)处的压缩空气入口(62)和压缩空气出口(64)。 | 1. An (10) aircraft turbine engine having a primary stream (16) of airflow into which are disposed in a low pressure compressor (30) and a high pressure compressor (32), a secondary channel (20) for the flow of air which is located around the primary stream (16) and coaxially with respect to the primary stream (16), comprising a rectifier (52) of the stream of air flowing into the secondary stream, including a plurality of vanes distributed about a principal axis (A) of the turbomachine (10), pressurized (40) air circuit draws air from between the low pressure compressor (30) and the high pressure compressor (32) or into the high pressure compressor to produce a flow of pressurized air that supplies at least one component (12) of the turbomachine (10), said at least one component (12) being located radially within the turbine (10) engine proximate to a main axis (A) of the turbine engine with respect to the primary stream (16), wherein the circuit of pressurized air (40) includes a heat exchanger (44) between the flow of pressurized air and the flow of air flowing into the secondary stream (20), which is arranged in at least one vane (54) of the nozzle, characterized in that the heat exchanger comprises a conduit disposed in the at least one blade (54), which includes a pressurized air inlet (62) and an outlet for pressurized air (64) which are located at a same radial end (56) of said vane (54). | F02C6/08
226 | FR3107732A1 | 包括阀，调节器，致动器和使用热管的冷却系统的控制系统 | 2020-02-27 | 驳回 | Airbus Operations Sas | 一种调节热风管道流量的调节系统，包括一个百叶窗， 上游空气吸入口， 下游进气口， 具有第一入口和冷却系统的百叶窗的调节器和致动器，第一入口连接到调节器的出口，冷却系统包括外部散热器， 壳体和热管，所述热管容纳在所述壳体内，并且在所述壳体和所述外部散热器之间排放热量，其中来自所述上游进气口和来自所述下游进气口的气流通过所述壳体。 这样的调节系统允许通过热管的作用更好地排出热量。 | Claims[Claim 1] Regulation system (100) intended to ensure the regulation of the flow rate of a pipe (50) in which a flow of hot air circulates, the regulation system (100) comprising : - a valve (302) equipped with a shutter (303) intended to be housed in the pipe (50), - an upstream air intake (312) intended to be arranged on the pipe (50) upstream of the valve (302), - a downstream air intake (314) intended to be arranged on the pipe (50) downstream of the valve (302), - a regulator (316) comprising an inlet and an outlet and allowing or not the passage of air depending on the pressure at its inlet, and- an actuator (304) actuating the shutter (303) and comprising a first input and a second input, where the first input is fluidly connected to the output of the regulator (316), the regulation system (100) being characterized in that that it comprises a cooling system (150) which comprises : - an external radiator (154) subjected to an air flow (55), - a housing (156) comprising a first inlet, a second inlet, a first outlet and a second outlet, a first fluid path, inside the case (156), fluidly connecting the first inlet and the first outlet through the housing (156), and a second fluid path, inside the housing (156), fluidly connecting the second inlet and the second outlet through the housing (156), the two fluid paths being separated, - at least one heat pipe tube (152a-b), each heat pipe tube (152a-b) having a first end in contact with the external radiator (154) and a second end housed in the housing (156), - a first upstream conduit (112a) fluidly connecting the upstream outlet (312) to the first inlet of the housing (156), - a second upstream duct (112b) fluidly connecting the first outlet of the housing (156) to the inlet of the regulator (316), - a first downstream duct (114a) fluidly connecting the downstream outlet (314) to the second inlet of the housing (156), and- a second downstream duct (114b) fluidly connecting the second outlet of the housing (156) to the second inlet of the actuator (304). | F02C7/057
227 | CN110168197A | 风扇叶片 | 2017-10-10 | 未缴年费 | 株式会社IHI | 本发明提供一种风扇叶片，其为复合材料制，并且即使在大的异物冲击的情况下也不会受到损伤。风扇叶片(20)具备：由热塑性树脂或热固性树脂与增强纤维的复合材料构成的翼部主体(21)；覆盖翼部主体的前缘部(LE)的至少一部分的金属制的护套(22)；以及覆盖翼部主体的后缘部(TE)的至少一部分的金属制的保护装置(23)，护套的后端部和保护装置的前端部在翼部主体的正压面(SP)及负压面(SS)的每一个的面上在翼部主体的厚度方向上重叠，在该重叠的区间(OL1、OL2)，保护装置的前端部介于护套的后端部与翼部主体之间。 | 1.一种风扇叶片，其特征在于，具备： 由热塑性树脂或热固性树脂与增强纤维的复合材料构成的翼部主体； 覆盖上述翼部主体的前缘部的至少一部分的金属制的护套；以及覆盖上述翼部主体的后缘部的至少一部分的金属制的保护装置，上述护套的后端部和上述保护装置的前端部在上述翼部主体的正压面及负压面的每一个的面上在上述翼部主体的厚度方向上重叠，在该重叠的区间，上述保护装置的前端部介于上述护套的后端部与上述翼部主体之间。 | F01D5/28
228 | FR3107509A1 | 包括具有铰接襟翼的风扇斜面的飞行器机舱 | 2020-02-24 | 驳回 | Airbus Operations Sas | 本发明涉及一种飞行器机舱，包括具有铰接襟翼的风扇斜面， 一种(100)机舱，包括：风扇壳体； 盖子，其可在前进位置和缩回位置之间移动，该缩回位置打开副静脉和外部之间的开口； 挡板，其与可移动罩成一体，在前进位置，挡板围绕鼓风机壳体，在后退位置，挡板穿过开口， 以及风扇斜面(120)，其具有基部(122)和在基部(122)上在缩回位置和伸出位置之间可旋转地移动的襟翼(124)， 其中，对于每个襟翼(124)，风扇斜面(120)包括返回构件(312)，该返回构件(312)将襟翼(124)偏置在伸出位置，并且当可移动罩从缩回位置移动到前进位置时，挡板具有与襟翼接触的止挡。 因此。 在前进位置，折片被折叠并且它们的空间被减小。 图1。 3 | Claims[Claim 1]Nacelle (100) for an aircraft (10), said nacelle (100) comprising : - a fan casing (108) delimiting a secondary duct (104), - a fixed cover (110) arranged around the fan casing (108), - a movable cover (112) movable between an advanced position in which the movable cover (112) extends the fixed cover (110) at the rear and a retracted position in which the movable cover (112) is spaced from the fixed cover (110 ) to open between them an opening (114) which provides fluid communication between the secondary stream (104) and the outside of the nacelle (100), - deflectors (118) integral with the movable cowl (112) where in the advanced position, the deflectors (118) are around the fan casing (108) and where in the retracted position, the deflectors (118) are arranged across the opening (114), and- a fan ramp (120) comprising a base (122) and flaps (124) where the base (122) takes the form of a ring fixed to the rear of the fan casing (108), and where each flap (124) has a downstream edge (306) and an upstream edge (308) opposite the downstream edge (306), and is movable in rotation on the base (122) between a retracted position in which the upstream edge (308) then projects towards the front of the nacelle (100) and a deployed position in which the upstream edge (308) projects then towards the outside of the nacelle (100) through the opening (114) and upstream of the deflectors (118) in the retracted position, where for each flap (124), the fan ramp (120) has a return element (312) which forces the shutter (124) in the deployed position and where for each shutter (124), the deflectors (118) have a stop (130) which comes into contact with the rear of said shutter (124) when the movable cowl (112) goes from the retracted position to the advanced position. | B64D29/00
229 | FR3107563A1 | 具有通风系统的飞行器推进组件 | 2020-02-25 | 驳回 | Airbus Operations Sas | 具有主管道和副管道的推进组件， 外整流罩，其限定具有入口开口的外隔室； 限定具有排气孔的内隔室的内整流罩， 具有入口的抽吸系统， 出口和移动元件，其通过入口吸入空气并通过出口输送空气， 驱动移动元件的驱动器； 与出口相连的输送管， 分配管，其设置在所述内部隔室中，连接到所述传送管并且具有喷嘴；供应管，其通向所述外部隔室并且连接到所述入口；以及调节器，其调节所述吸入系统中的空气流速。 然后，外部空气由抽吸系统驱动并以强制方式通过两个隔室。 | CLAIMS Propulsion assembly (150, 250, 350) for an aircraft (100) and having a longitudinal axis (X) and comprising : - a primary vein (73) and a secondary vein (72), - an outer fairing (104) comprising a external annular wall (106) and an internal annular wall (108) delimiting between them an external compartment (112), where the external annular wall (106) comprises an inlet mouth (268, 368), - an internal fairing (134 ) comprising an outer annular wall (136) and an inner annular wall (138) delimiting between them an inner compartment (140), where the outer annular wall (136) comprises at least one air exhaust window (244), wherein the secondary stream (72) is bounded between the inner annular wall (108) of the outer fairing (104) and the outer annular wall (136) of the inner fairing (134), where the primary stream (73) is bounded at the interior of the inner annular wall (138) of the inner fairing (134), said propulsion assembly (150, 250 , 350) being characterized in that it further comprises : - a suction system (252) comprising an inlet (254), an outlet (256) and movable elements provided for sucking air through the inlet (254) and discharge the air sucked in through the outlet (256), - a drive means (258) provided to drive the moving parts, - a transfer pipe (260) fluidically connected to the outlet (256) of the system suction pipe (252), - a distribution pipe (262) arranged in the interior compartment (140), fluidly connected to the transfer pipe (260), and comprising a plurality of nozzles (264), - a pipe bring. (266, 366) one end of which opens into the outer compartment (112) and the other end of which is fluidically connected to the inlet (254) of the suction system (252), and - regulating means arranged to regulate the air flow in the suction system (252). Propulsion assembly (150, 250, 350) according to Claim 1, characterized in that the regulating means comprises a valve mounted on the supply pipe (266, 366). 10 [Claim 3] A propulsion unit (150, 250, 350) according to claim 1, characterized in that the regulating means comprises a control unit and sensors, wherein the control unit controls the drive means (258 ) as a function of information delivered by the sensors. [Claim 4] Propulsion unit (150, 250, 350) according to one of Claims 1 to 3, characterized in that the distribution pipe (262) and the nozzles (264) are at the front of the interior compartment (140 ) and cc that the or each air exhaust window (244) is at the rear of the interior compartment (140). [Claim 5] Propulsion unit (150, 250, 350) according to claim 4, characterized in that the distribution pipe (262) takes the form of an open torus coaxial with the longitudinal axis (X), and in that that the combs (264) are distributed along the torus and oriented towards the rear. [Claim 6] Propulsion assembly (150, 250, 350) according to one of Claims 1 to 5, characterized in that the inlet mouth (268, 368) and the end of the supply pipe (266, 366) which opens into the outer compartment (112) are diametrically opposed with respect to the longitudinal axis (X). [Claim 7] Propulsion assembly (250) according to claim 6, characterized in that the inlet mouth (268) is in the lower part of the propulsion assembly (250) and in that the end of the intake (266) is in the upper part of the propulsion assembly (250). [Claim 8] Propulsion assembly (350) according to Claim 6, characterized in that the mouth (the inlet (368) is in the upper part of the propulsion assembly (350) and in that the open end of the pipe supply (366) is arranged in the lower part of the propulsion assembly (350).[Claim 9] Propulsion assembly (350) according to claim 8, characterized in that the outer annular wall (106) of the outer compartment (112 ) is pierced with an additional mouth (370) in the lower part of the propulsion assembly (350). [Claim 10] Aircraft (100) comprising at least one propulsion assembly (150, 250, 350) according to one of the claims previous. | F02C7/18
230 | CN214035908U | 一种扇叶变矩涡扇航空发动机 | 2020-12-28 | 未缴年费 | 南昌航空大学 | 本实用新型公开了一种扇叶变矩涡扇航空发动机，包括内涵道壳体，内涵道壳体上设置有反向进气阀，内涵道壳体内设置有主轴，主轴上设置有涡轮风扇变距单元、压气机和高压涡轮，涡轮风扇变距单元包括涡轮风扇，主轴上设置有主轴盘，主轴盘上设置有液压杆，主轴两侧设置有主轴侧连杆，主轴侧连杆上设置有主轴传动轴盘和压气机盘链接键，液压杆与主轴传动轴盘连接，主轴传动轴盘通过连杆与涡轮风扇连接，压气机包括压气机盘，压气机盘通过压气机盘链接键与主轴连接；本实用新型可以适应不同高度、大气压的飞行环境，减少起飞时间，缩短起飞距离，提高效率，另外，本实用新型在反推时，能够防止涵道内形成超低压，损坏设备，亦可节约资源。 | 1.一种扇叶变矩涡扇航空发动机，其特征在于：包括内涵道壳体(2)，所述内涵道壳体(2)上设置有反向进气阀(5)，内涵道壳体(2)内设置有主轴(14)，所述主轴(14)上设置有涡轮风扇变距单元、压气机、和高压涡轮(1)，所述涡轮风扇变距单元包括涡轮风扇(4)，所述主轴(14)上设置有主轴盘(10)，所述主轴盘(10)上设置有液压杆(11)，所述主轴(14)两侧设置有主轴侧连杆(13)，所述主轴侧连杆(13)上设置有主轴传动轴盘(12)和压气机盘链接键(8)，所述液压杆(11)与所述主轴传动轴盘(12)连接，所述主轴传动轴盘(12)通过连杆(9)与所述涡轮风扇(4)连接，所述压气机包括压气机盘(7)，所述压气机盘(7)通过压气机盘链接键(8)与所述主轴(14)连接。 | F02K3/06
231 | CN108750127A | 一种气动喷气式飞行器 | 2018-04-13 | 未缴年费 | 安徽梧桐航空科技有限公司 | 本发明涉及一种气动喷气式飞行器，包括飞碟状的飞行器本体，飞行器本体内设有竖直放置且风扇端位于下侧的涡轮风扇发动机，飞行器本体的底部设有与涡轮风扇发动机相通的涵道，飞行器本体内设有与涡轮风扇发动机的喷气口相连的分流喷射管道；分流喷射管道包括气室、分流道，分流道沿气室的周向分布有至少两个，分流道与气室的连接处均设有调节装置；调节装置包括伺服电机、弧形驱动杆、挡板机构；挡板机构包括成排分布的N个挡板、支撑杆、弹簧。本发明通过控制分流道的大小实现飞行器在空中不同姿态和方向的飞行，调节的范围广、灵敏度高、操作性强；整个飞行器的体积小，提高了户外使用的安全性，适合大规模推广使用。 | 1.一种气动喷气式飞行器，其特征在于：包括飞碟状的飞行器本体(1)，所述飞行器本体(1)内设有竖直放置且风扇端位于下侧的涡轮风扇发动机(2)，所述飞行器本体(1)的底部设有与涡轮风扇发动机(2)相通的涵道(3)，所述飞行器本体(1)内设有与涡轮风扇发动机(2)的喷气口相连的分流喷射管道(4)； 所述分流喷射管道(4)包括气室(41)、与气室(41)相连且出口设置在飞行器本体(1)底部的分流道(42)，所述分流道(42)沿气室(41)的周向分布有至少两个，所述分流道(42)与气室(41)的连接处均设有各自独立控制分流道(42)大小的调节装置(5)。 | B64D27/16
232 | US20210254467A1 | 具有固定轴和旋转壳体的再生泵或涡轮 | 2019-09-10 | 放弃 | Evangelos Kotriklas | 本发明涉及一组共同的特征，其将表征将在泵，涡轮和鼓风机组内生产的任何新型机器。 这里将要描述的这一新类别的机器将以一个主要的特征区别于那些已经在使用的机器。 它们的特征是固定的(非旋转的)轴，用于使叶轮绕其旋转，但是叶轮将是壳体的实心部分，该实心部分将是旋转部分。 牢固地，在轴的中空芯上或穿过轴的中空芯，管道将被装配成用于吸入和排出动力流体或泵送流体。 因此，机器的外壳将从其中结合或连接机器的主体传送或接收动力(即转矩乘以角速度)。 本发明的实施例在附图中示出。 这里，飞行器的轮子的轮缘是旋转体。 轮辋的一部分将用作空气驱动涡轮(或泵，视情况而定)的壳体(包含壳体)。 因此，(以前空闲的)轮子的正常固定轮毂将用作由旋转外壳承载的叶轮的旋转轴。 轮缘内的该涡轮将由来自机身的压缩空气提供动力，以产生扭矩，用于恰好在着地之前预固定车轮。 在降落过程中，该空气可以被重新导向制动器，以便提前冷却。 已经转化为空气驱动涡轮的轮缘可以用于滑行或拉出飞行器而不需要牵引车。 在这种情况下，本发明的涡轮机可以制成两级再生机。 在开发阶段对刚发明的涡轮机的能力的研究将至少部分地使用来自辅助动力单元的气动动力来确定在没有主发动机的情况下滑行的可行性。 | 1. According to this invention a new subset of machines is produced that can be classified as pumps, turbines and blowers in the well-known set of regenerative aka side-channel machines. The overall difference that will tell apart the members of this subset from the machines that are made by the up-to-date art is an innovative design as follows. It materializes a mutual change (swap) of rotational for stationary members (parts) of these machines. That is, the impeller will rotate together with the housing while the axis for the rotation will be a stationary (non-rotating) axle. Products by the new design will be best fit for out-of-the-way uses as the one stated in the second claim. An analysis of this difference in the design of a side-channel aka regenerative machine of the new type as compared to the usual one is given below. It consists of the following items. 1. 1 The housing is constructed as a perfectly self-symmetrical object in reference to the axis of rotation, which is the centerline of a materialized stationary (non-rotating) axle. 1. 2 The new impeller (in the function of the sun-like old one) will be a twin formation of radially arranged plane blades (vanes) incorporated at the inner faces of the housing, mirroring each other on a plane of symmetry normal to the axle. 1. 3 The position of the blades (vanes) in one half-impeller is now made offset by half a pitch that is half the angle between two consecutive blades. By this re-arrangement the plane of each blade bisects the space between two blades of the opposite half-impeller. This feature will induce a snakelike movement to the powering fluid combined with the vortices that make the device work as a regenerative one. 1. 4 The place of each of the former side-channels is now occupied by a half-impeller. That is why a new position is reserved for the current substitute of the deleted side-channels in the vacant 3d-shape which used to be swept by the blades of the former impeller. This shape now contains the unique “inner channel” in the function of the two typical side-channels of a usual regenerative machine. This “inner channel” has been termed a “working channel” in the pertinent description. 1. 5 The vacant place of the bearing disc of the ex-impeller is now filled by a stationary (non-rotating) hollow body, approximately a shallow drum. This forms an extension of the stationary axle to which it is attached concentrically by a profiled hollow core. 1. 6 The cylindrical outmost surface of the drum borders the “working channel”. This is the vacant space which used to be swept by the vanes of the previous impeller. Its centerline is an arc of about 160 degrees. The rest of it on the full circle is filled by a shape that extends out of the drum into the entire cross-section of the working channel. This shape contains two back-to-back orifices that stand at the starting and the ending points of the working channel. 1. 7 The stationary drum is divided into compartments that provide two separate paths for the powering fluid to move in and out of the working channel. The paths continue through a cavity along the centerline of the axle or pass closely by the axle through a body concentric to it so as not to interfere with the rotating housing. | F01D1/12
233 | US20210254490A1 | 燃气涡轮发动机和操作方法 | 2020-12-11 | 放弃 | Rolls-Royce Plc | 一种燃气涡轮发动机(10)和操作方法。 燃气涡轮发动机(10)包括构造成加热发动机(10)的转子盘(32，72)的加热装置。 一种操作加热装置的方法，包括检测发动机加速或减速事件，或确定发动机加速或减速事件即将发生或可能即将发生。 在检测到发动机加速或减速事件时，或在发动机加速或减速事件之前，增加涡轮转子盘热输入以提高涡轮转子盘的温度或降低转子盘的冷却速率。 | 1. A method of operating a gas turbine engine comprising : detecting an engine acceleration or deceleration event, or determining that an engine acceleration or deceleration event is imminent or may be imminent; and on detection of an engine acceleration or deceleration event, or in advance of the engine acceleration or deceleration event, reducing cooling or increasing turbine rotor disc heat input to raise a temperature of the rotor disc or reduce a cooling rate of the rotor disc. | F01D11/24
234 | CN113272519A | 改进的第一级涡轮叶片 | 2019-08-05 | 驳回 | 克珞美瑞燃气涡轮有限责任公司 | 涡轮叶片具有基本根据表1所示的X、Y和Z的笛卡尔坐标值的翼型轮廓，其中，X和Y值以英寸为单位，Z值为从0到1的无量纲值，通过将Z值与以英寸为单位的翼型件的高度相乘其可被转换为以英寸为单位的Z距离。X和Y值为距离，当用平滑连续的弧线连接时，其在每个距离Z限定翼型件轮廓截面。将各Z距离处的轮廓截面平滑地彼此连接形成翼型形状。X和Y值还可以根据第一常数缩放，并且，Z值可以根据第二常数缩放。 | 1.一种涡轮叶片，包括： 叶片根部； 自所述叶片根部延伸的平台；及自所述平台延伸的翼型件，所述翼型件具有翼型形状，所述翼型件具有基本根据表1所示的X、Y和Z的笛卡尔坐标值的标称轮廓，其中，Z值为从0到1的无量纲值，通过将Z值与以英寸为单位的所述翼型件的高度相乘其可被转换为以英寸为单位的Z距离；并且，X和Y值是以英寸为单位的距离，当用平滑连续的弧线连接时，其在每个距离Z限定翼型件轮廓截面，将各Z距离处的轮廓截面彼此平滑地连接形成完整的翼型形状。 | F01D5/14
235 | CN213974446U | 一种适用于垂起无人旋翼机的反扭矩装置 | 2020-09-19 | 未缴年费 | 厦门大学 | 本实用新型提供了一种适用于垂起无人旋翼机的反扭矩装置，反扭矩装置设置在旋翼机机体尾部的连杆上，反扭矩装置包括：电动舵机、摇杆机构、连杆、固定垂尾、操纵面，摇杆机构通过电动舵机驱动旋转，从而带动连杆，连杆与摇杆机构在第一铰接点可转动连接，连杆与操纵面在第二铰接点处铰接，从而可带动操纵面绕铰接面相对于固定垂尾旋转，电动舵机的电源来自于设置在旋翼机集体内的高密度锂电池。反扭矩结构更加简单紧凑，简化了控制流程，易于实现；活塞发动机安装位置比较靠后，有利于整机重心位置的调整，同时增大了机舱载荷空间；具备了直升机垂直起飞功能的同时比直升机更加简单可靠，降低了成本，经济性高。 | 1.一种适用于垂起无人旋翼机的反扭矩装置，其特征在于：所述反扭矩装置设置在旋翼机机体尾部的连杆上，所述反扭矩装置包括：电动舵机(1)、摇杆机构(2)、连杆(3)、固定垂尾(4)、操纵面(5)，所述摇杆机构(2)通过电动舵机(1)驱动旋转，从而带动连杆(3)，所述连杆(3)与摇杆机构(2)在第一铰接点可转动连接，所述连杆(3)与操纵面(5)在第二铰接点(7)处铰接，从而可带动操纵面(5)绕铰接面(8)相对于固定垂尾(4)旋转，所述电动舵机(1)的电源来自于设置在旋翼机集体内的高密度锂电池(9)。 | B64C27/04
236 | GB202109321D0 | 涡轮机叶片的制造方法和涡轮机叶片 | 2021-06-29 | 申请终止 | Rolls Royce Plc | 一种用于涡轮机的叶片(5)的制造方法，所述涡轮机例如用于飞行器的燃气涡轮发动机。 在该方法中：a)将包括至少两个陶瓷芯元件(1’，1”，1，1)和连接陶瓷芯元件的夹持部件(2)的陶瓷芯部件(1)定位在蜡成型装置(100)中，随后； b)在蜡成型装置(100)中将熔化的蜡材料(W)施加到陶瓷芯件(1)的外侧，并且使蜡固化，随后c)使用结晶取向的金属铸造工艺铸造至少两个涡轮机叶片(5)，并且去除蜡(W)和陶瓷芯件(1)。 | 无
237 | CN213899116U | 发动机微波激发火焰提高效率的装置 | 2020-07-09 | 未缴年费 | 姚志勇 | 本发明属于发动机领域，特别是涉及发动机微波激发火焰提高效率的装置，适用于飞机、火箭、导弹、舰船、机动车等任何的燃料发动机的增强动力应用。本发明是在发动机上设置微波发生器，通过微波发生器的波导管，将微波发生器产生的微波辐射进入发动机的燃烧室，利用微波将燃料燃烧产生的火焰激发成超高温火焰，提高发动机的推力。本发明即可用于涡喷发动机，也可用于气缸发动机，还可以用于自带催化剂的火箭式发动机。只要将微波发生器的波导管设置在发燃烧室内其辐射的微博就可以将燃烧室内的火焰温度倍增，达到节能提效提发动机推力的效果，同时还可以大大降低发动机尾气排放的污染。 | 1.发动机微波激发火焰提高效率的装置，其特征是，在发动机上设置微波发生器(1)，通过微波发生器(1)的波导管(2)，将微波发生器(1)产生的微波(3)辐射进入发动机的燃烧室(5)，利用微波(3)将燃料燃烧产生的火焰激发成超高温火焰，提高发动机的推力。 | F02C7/00
238 | DE102020102298A1 | 航空发动机和用于联接或脱开燃气涡轮发动机中的联接装置的方法 | 2020-01-30 | 未缴年费 | Rolls-Royce Deutschland Ltd & Co Kg | 本发明涉及一种用于飞行器的燃气涡轮发动机(10)，其包括：核电(11)，其包括涡轮(19)，压缩机(14)和将所述涡轮连接到所述压缩机的芯轴(26)。 位于核心发动机(11)上游的风扇(23)，该风扇(23)包括多个风扇叶片； 以及可由芯轴(26)驱动的行星齿轮(30)， 风扇(23)可由行星齿轮(30)以比芯轴(26)低的转速驱动， 其特征在于：一个固定部分(38， 行星齿轮(30)的55)通过连接装置(50)可切换地连接到燃气涡轮发动机(10)的静止部件(51)， 用于供给联接装置(50)的回路的油室(52)连接到燃气涡轮发动机(10)的油系统，其中油室(52)中的油压(P)是可调节的，使得行星齿轮的标称反作用力和/或反作用力与油室中的油压力相等。 (30)机械平衡，当油压(P)的预定值被释放时。 本发明涉及一种用于在一个燃气涡轮发动机(10)中联接或脱开联接装置(50)的方法。 | A gas turbine engine (10) for an aircraft comprising : a core engine (11) comprising a turbine (19), a compressor (14) and a core shaft (26) connecting the turbine to the compressor; a fan (23) positioned upstream of the core engine (11), the fan (23) comprising a plurality of fan blades; anda planetary gear (30) which can be driven by the core shaft (26), wherein the fan (23) can be driven by means of the planetary gear (30) at a lower speed than the core shaft (26), characterized, thata fixed part (38, 55) of the planetary gear (30) is switchably connected via a coupling device (50) to a static component (51) of the gas turbine engine (10) and an oil chamber (52) provides an oil pressure (p) for decoupling or coupling the Provides the coupling device (50) and the oil chamber (52) is connected to the oil system of the gas turbine engine (10), the oil pressure (p) in the oil chamber (52) being adjustable, that nominal reaction torques and / or nominal reaction forces of the planetary gear (30) are kept in mechanical equilibrium and when the oil pressure (p) falls below a predeterminable value, a decoupling takes place. | F02C7/36
239 | GB201916566D0 | 飞机发电系统 | 2019-11-14 | 申请终止 | Rolls Royce Plc | 提供了一种飞行器发电系统，其具有构造成由飞行器的燃气涡轮发动机驱动的发电机。 所述发电机还被配置为电耦合到所述飞行器的一个或多个电负载，所述发电机由冷却剂子系统冷却。 冷却剂子系统的冷却性能受燃气涡轮发动机运行的影响。 该飞行器发电系统还具有控制子系统，该控制子系统被配置为根据冷却剂子系统的冷却性能动态地控制发电机的电输出功率能力。 | 无
240 | CN113202629A | 一种航空发动机双冗余控制系统 | 2021-06-07 | 驳回 | 北京理工大学 | 本发明适用于发动机控制领域，提供了航空发动机的双冗余控制系统的硬件与软件设计，包括：冗余的电源模块，用于整个控制系统的供电；冗余的采集调理接口单元，用于发动机各类传感器参数信号的滤波、调理、放大；冗余的控制单元，对所述冗余的参数采集单元采集参数进行运算、分析，判断发动机所处工况，输出控制信号；冗余的执行单元，根据控制单元输出信号，执行点火、喷油、喷气等相应动作。采用本技术方案，每一部分的冗余保证航空发动机在发生故障的情况下仍能运行。其中控制单元中的分层架构与冗余控制策略，保证在满足一般控制系统对控制目标和指标的前提下，在航空发动机出现故障时能够正常或者略有降低控制指标的情况下安全工作。 | 1.一种航空发动机双冗余控制系统，其特征在于，包括： 冗余的采集调理接口单元，其用于采集发动机各类传感器信号，以及将所述参数信号进行滤波、调理、放大； 冗余的控制单元，其与所述冗余的采集调理接口单元连接，以对所述冗余的参数采集单元采集参数进行运算、分析，判断发动机所处工况，输出控制信号； 冗余的执行单元，其与所述冗余的控制单元连接，以根据控制单元输出信号，执行点火、喷油、喷气等相应动作； 冗余的电源模块，其分别与所述冗余的采集调理接口单元、冗余的控制单元和冗余的执行单元连接，以用于整个控制系统的供电。 | F02B77/08
241 | CN113202631A | 一种涡轮轴及涡轮螺旋桨发动机用补氧装置及其工作方法 | 2021-04-26 | 驳回 | 于力 | 本发明公开了一种涡轮轴及涡轮螺旋桨发动机用补氧装置及其工作方法，喷射装置设置在发动机的进气口处，通过输氧管与补氧舱连接；喷射装置能够将补氧舱产生的氧气与水蒸气的混合气体喷入发动机进气道。本发明适用于高海拔地区军民用涡轮螺旋桨飞机及涡轮轴发动机驱动的直升机运行。 | 1.一种涡轮轴及涡轮螺旋桨发动机用补氧装置，其特征在于，包括喷射装置(1)，喷射装置(1)设置在发动机的进气口处，通过输氧管(2)与补氧舱(3)连接；喷射装置(1)能够将补氧舱(3)产生的氧气与水蒸气的混合气体喷入发动机进气道。 | F02C7/057
242 | PL2796593T3 | 内翼型件电镀 | 2014-04-14 | 期限届满 | Howmet Corp | 本发明提供了一种用于电镀限定存在于燃气涡轮发动机翼型部件中的冷却腔的内壁的表面区域的方法和装置。 | 无 | C25D5/02
243 | CN111731490A | 变旋翼转速直升机/涡轴发动机综合控制方法、装置 | 2020-07-01 | 未缴年费 | 南京航空航天大学 | 本发明公开了一种变旋翼转速直升机/涡轴发动机综合控制方法，包括以下步骤：超前预测直升机旋翼需求扭矩；根据直升机旋翼需求扭矩预测结果获得发动机期望输出扭矩，并与涡轴发动机真实输出扭矩作差，经比例环节的增益放大后生成前馈补偿项；根据动力涡轮相对转速与动力涡轮参考指令之间的误差和阈值之间的关系判断是否用所述前馈补偿项对涡轴发动机内环燃气涡轮转速的控制指令进行修正：如所述误差的绝对值大于等于阈值，则进行修正，否则，不进行修正。本发明还公开了一种变旋翼转速直升机/涡轴发动机综合控制装置。本发明可减小动力涡轮转速的超调与下垂量，抑制变旋翼转速过程中旋翼需求功率的干扰，实现直升机/涡轴发动机高品质综合控制。 | 1.一种变旋翼转速直升机/涡轴发动机综合控制方法，其特征在于，包括以下步骤：超前预测直升机旋翼需求扭矩；根据直升机旋翼需求扭矩预测结果获得发动机期望输出扭矩，并与涡轴发动机真实输出扭矩作差，经比例环节的增益放大后生成前馈补偿项；根据动力涡轮相对转速与动力涡轮参考指令之间的误差和阈值之间的关系判断是否用所述前馈补偿项对涡轴发动机内环燃气涡轮转速的控制指令进行修正：如所述误差的绝对值大于等于阈值，则进行修正，否则，不进行修正。 | B64D31/00
244 | CN113153525A | 功率输出装置及直升机 | 2021-04-25 | 驳回 | 中国航发湖南动力机械研究所 | 本发明公开了一种功率输出装置及直升机，功率输出装置包括沿燃气发生装置的排气方向依次安装于机匣内的前自由涡轮、可调涡轮导向器以及后自由涡轮，前自由涡轮与升力输出装置的输入端通过前输出自由涡轮轴连接，后自由涡轮与推力输出装置的输入端通过后输出自由涡轮轴连接，燃气发生装置排出的高温高压燃气先流入前自由涡轮中，驱动前自由涡轮旋转，从而使前自由涡轮产生功率并将功率传输至升力输出装置，流过前自由涡轮的高温高压燃气经可调涡轮导向器调节流量后流入后自由涡轮中，以驱动后自由涡轮旋转，从而使后自由涡轮产生功率并将功率传输至升力输出装置。 | 1.一种功率输出装置，用于通过燃气发生装置产生的高温高压燃气驱动产生功率并将功率分别传输至升力输出装置和推力输出装置，其特征在于，功率输出装置包括沿燃气发生装置的排气方向依次安装于机匣(11)内的前自由涡轮(6)、可调涡轮导向器(7)以及后自由涡轮(8)，前自由涡轮(6)与升力输出装置的输入端通过前输出自由涡轮轴(3)连接，后自由涡轮(8)与推力输出装置的输入端通过后输出自由涡轮轴(10)连接，燃气发生装置排出的高温高压燃气先流入前自由涡轮(6)中，驱动前自由涡轮(6)旋转，从而使前自由涡轮(6)产生功率并将功率传输至升力输出装置，流过前自由涡轮(6)的高温高压燃气经可调涡轮导向器(7)调节流量后流入后自由涡轮(8)中，以驱动后自由涡轮(8)旋转，从而使后自由涡轮(8)产生功率并将功率传输至升力输出装置。 | F02C6/20
245 | CN113153530A | 一种高超声速变结构进气道机构和宽域组合动力飞行器 | 2021-05-28 | 驳回 | 西北工业大学 | 本发明公开了一种高超声速变结构进气道机构和宽域组合动力飞行器，进气道机构包括：变结构进气道型面和作动机构；所述变结构进气道型面包括依次连接的前体三级压缩板、可动过渡段、可动喉道板和后滑动板；第三级压缩面与可动过渡段、可动过渡段与可动喉道板、可动喉道板与后滑动板之间通过轴孔铰接；所述后滑动板滑动设置在后滑动槽内，后滑动槽和机身底板连接；所述可动过渡段具有容纳空间并包围进气道入口；所述作动机构驱动变结构进气道型面发生形变。方案结构简单实用，控制简单方便，工程应用可实现性较高。 | 1.一种高超声速变结构进气道机构，其特征在于，包括：变结构进气道型面和作动机构； 所述变结构进气道型面包括依次连接的前体三级压缩板(1)、可动过渡段(4)、可动喉道板(5)和后滑动板(9)；第三级压缩面(1)与可动过渡段(4)、可动过渡段(4)与可动喉道板(5)、可动喉道板(5)与后滑动板(9)之间通过轴孔铰接；所述后滑动板(9)滑动设置在后滑动槽(10)内，后滑动槽(10)和机身底板(3)固定连接； 所述可动过渡段(4)具有容纳空间并包围进气道入口； 所述作动机构包括传力杆(7)、上滑块(17)、上滑动槽(13)、液压缸(11)和液压杆(12)； 传力杆(7)一端与可动喉道板(5)上表面铰接，另一端与上滑块(17)铰接；上滑块(17)滑动设置在上滑动槽(13)内，上滑块(17)通过液压杆(12)与液压缸(11)连接。 | F02C7/042
246 | CN113161578A | 一种飞机用固体氧化物氢燃料电池燃气轮机发电系统 | 2017-05-09 | 驳回 | 哈尔滨工业大学 | 本发明涉及一种飞机用固体氧化物氢燃料电池燃气轮机发电系统，属于飞机发电系统的技术领域。本发明利用固体氧化物燃料电池高温余热尾气在内的未利用的能量，提高能量利用率，同时未反应完全的氢燃料在燃烧室内燃烧带动涡轮做功来带动压气机和发电机工作进一步提高能量利用率。同时，回热系统加热空气和氢燃料满足了固体氧化物电池反应需要的高温条件，又利用了排出气体的废热，提高了能量利用效率。 | 1.一种飞机用固体氧化物氢燃料电池燃气轮机发电系统，其特征在于，所述系统包括固体氧化物氢燃料电池； 所述固体氧化物氢燃料电池中未反应完全的氢燃料进入燃烧室燃烧，得到的尾气进入涡轮推动涡轮做功，涡轮的输出功用于提高进入压气机的舱内空气的压力，所述压气机与空气预热器连接，所述空气预热器产生的高温高压气体进入所述固体氧化物氢燃料电池的阴极，为所述固体氧化物氢燃料电池提供燃料以及能量转换所需的压力。 | H01M8/04014
247 | CN213775460U | 一种复合桨叶叶轮 | 2020-11-16 | 未缴年费 | 南昌航空大学 | 本实用新型公开了一种复合桨叶叶轮，包括复合叶轮盘，所述复合叶轮盘上设置有安装连接轴，所述复合叶轮盘包括涡轮盘和风扇桨叶，所述涡轮盘与所述风扇桨叶连接，所述所述涡轮盘与安装连接轴连接，本实用新型中将风扇桨叶和涡轮盘一体化设计，减去了长长的涡轮桨叶驱动轴，使本实用新型结构更加紧凑、重量更轻，本实用新型中复合桨叶可以有效回收涡轴发动机尾喷管中高温高速气流的能量，能够减小尾喷管红外暴露的可能性，提升发动机效率和推重比以及增强飞行器战场生存率。 | 1.一种复合桨叶叶轮，其特征在于：包括复合叶轮盘，所述复合叶轮盘上设置有安装连接轴(3)，所述复合叶轮盘包括涡轮盘(2)和风扇桨叶(1)，所述涡轮盘(2)与所述风扇桨叶(1)一体化连接，所述涡轮盘(2)与安装连接轴(3)连接。 | F01D5/30
248 | CN111731471A | 一种变旋翼转速直升机的控制方法及控制装置 | 2020-07-03 | 未缴年费 | 南京航空航天大学 | 本发明公开了一种变旋翼转速直升机的控制方法，所述变旋翼转速直升机具有连续无级变速传动机构以及动力涡轮转速可变的涡轴发动机；首先根据大气环境、前飞速度、旋翼转速计算出直升机需求功率；然后根据所述直升机需求功率计算涡轴发动机在一定动力涡轮转速条件下的发动机性能参数；最后，以所述发动机性能参数作为初猜值，以变速分配因子为优化变量，对所述变旋翼转速直升机的直升机/发动机综合系统性能计算模型进行优化求解，并按照求解得到的最优变速分配因子对连续无级变速传动机构和动力涡轮进行控制。本发明还公开了一种变旋翼转速直升机的控制装置。本发明可同时获得最优旋翼转速及动力涡轮转速，显著改善直升机/发动机系统的综合性能。 | 1.一种变旋翼转速直升机的控制方法，所述变旋翼转速直升机具有连续无级变速传动机构以及动力涡轮转速可变的涡轴发动机；其特征在于，首先根据大气环境、前飞速度、旋翼转速计算出直升机需求功率；然后根据所述直升机需求功率计算涡轴发动机在一定动力涡轮转速条件下的发动机性能参数；最后，以所述发动机性能参数作为初猜值，以变速分配因子nFRT、nCVT为优化变量，对所述变旋翼转速直升机的直升机/发动机综合系统性能计算模型进行优化求解，并按照求解得到的最优变速分配因子对连续无级变速传动机构和动力涡轮进行控制，其中，变速分配因子nFRT表示动力涡轮相对于设计点100％转速的变速比，变速分配因子nCVT表示连续无级变速传动机构的减速比。 | B64C19/00
249 | US20210205896A1 | 一种内轴加工工装 | 2019-05-24 | 放弃 | Koninklijke Luchtvaart Maatschappij N.V. | 一种用于内部加工具有内孔(3)的轴(2)的加工工具，例如航空发动机涡轮轴(风扇中轴)。 该加工工具具有外部镗杆(6)支撑装置(5)和镗杆(6)，镗杆(6)的直径小于轴(2)的内孔(3)的一侧上的最小开口。 镗杆(6)具有可径向延伸的切削刀片(7)，并且镗杆(6)的端部(6b)可旋转地连接到镗杆(6)的主要部分(6a)。 端部(6b)设有一个或多个可径向移动的导向垫(8)。 | 1. A machining tool for internal machining of a shaft with an inner bore, comprising an external boring bar support device, a boring bar configured to have a diameter smaller than a smallest opening on one side of the inner bore of the shaft to be machined internally, the boring bar comprising a radially extensible cutting insert, andan end part of the boring bar rotatably connected to a main part of the boring bar, wherein the end part is provided with one or more radially moveable guiding pads which are remotely controlled by a guiding pad diameter setting unit, and wherein the radially extensible cutting insert is remotely controlled by a cutting diameter setting unit. | B23B29/034
250 | US20210206484A1 | 压缩流体喷射器和螺旋桨推进系统的组合 | 2019-05-17 | 放弃 | Jetoptera Inc | 一种推进系统，包括压缩流体源， 至少一个与所述源流体连通的推进器，至少一个与所述源流体连通并连接到推进器的涡轮，以及用于选择性地将压缩流体提供给所述至少一个推进器和所述至少一个涡轮中的一个或两者的装置。 | 1. A propulsion system, comprising : a source of compressed fluid; at least one thruster in fluid communication with the source; at least one turbine in fluid communication with the source and coupled to a propeller; andan apparatus for selectively providing the compressed fluid to one or both of the at least one thruster and the at least one turbine. | B64C29/00
251 | SU1324378A2 | 具有换向装置的控制系统燃气涡轮发动机 | 1985-05-22 | 期限届满 | гнедков с.а. |  | 1. A gas turbine engine management system with a reverse device in T. No. 1037582, which, in order to improve reliability, is equipped with a hydraulic engine whose rotor is tightly connected to a roller with longitudinal and propeller loads. | F02C9/00
252 | SU1345558A2 | 具有换向装置的控制系统燃气涡轮发动机 | 1986-02-24 | 期限届满 | костюков о.е. |  | 1. A gas turbine engine control system with a reverse device in T. No. 1037582, which, in order to improve the system's reliability, is fitted with a stretch of elongation linking the thinking of the control of the gold device and the feedback lever of the reverse device. | B64D31/00
253 | SU1037582A1 | 具有换向装置的控制系统燃气涡轮发动机 | 1981-10-27 | 期限届满 | анисенко в.г. |  | 1. Gas turbine engine control system with reverse device containing engine control lever connected to reverse device control lever connected to the traction wire and the sectors of the fuel regulator and reverse device control, in which the control holder interacts with the variable-oriented cam connected to the sector through the aggregate platoon mechanism The starting position, in that, in order to improve reliability by excluding the effect of an uncalculated increase in friction in the reverse reverse control unit, the ramp mechanism is completed in the form of a space cam consisting of a mobile casing with a pin on the external surface of which the toothed track interacts with the tooth wheel, mounted with a toothwheel, mounted in the sector but inside the shell There is a variable-to-variable dummy at the end with four longitudinal paws on the walk, one of which contains the pin of the pellets interconnected with the propellers, and all the variable depth pauses, decreasing in direction from the variable-area cam and increasing in the beginning and end of each propeller. | B64D31/02
254 | US20210197976A1 | 具有用于结构刚度的齿轮传动涡轮风扇的塔形件 | 2021-03-11 | 放弃 | Raytheon Technologies Corporation | 一种燃气轮机，包括用于将发动机安装到塔架上的安装结构。 推进器部分包括具有风扇直径的风扇。 齿轮传动结构驱动风扇。 发电机部分包括驱动齿轮传动结构的风扇驱动涡轮。 涡轮与风扇的直径比显著小于45%。 | 1. A gas turbine engine comprising : a mounting structure for mounting the engine to a pylon; and a propulsor section including a fan having a fan diameter; and a geared architecture driving the fan; anda generator section including a fan drive turbine that drives the geared architecture, wherein a turbine to fan diameter ratio is substantially less than 45%. | B64D27/12
255 | DE102019135339A1 | 飞行器的燃气涡轮发动机 | 2019-12-19 | 未缴年费 | Rolls-Royce Deutschland Ltd & Co Kg | 描述了一种飞行器的燃气涡轮发动机(1)，其具有限定流动横截面(2)的内部发动机区域(27)和外部发动机区域(28)，并且通过支柱(22，22A-22F)彼此连接。 油从装置(12)的回路(31)导出。 在工作温度高于空气温度的区域内，空气可通过流动横截面(2)，以冷却通过至少一个支柱(22c)的油， 22d，22e，22f)从内发动机区域(27)进入外发动机区域(28)和/或从外发动机区域(28)进入内驱动区域(27)。 | Gas turbine engine (1) of an aircraft with at least one inner engine area (27) and with at least one outer engine area (28), which at least regionally limit a flow cross-section (2) for air through the gas turbine engine (1), and with at least one in the inner engine area ( 27) and / or in the outer engine area (28) arranged device (12) to which oil can be applied, wherein the inner engine area (27) and the outer engine area (28) are in operative connection with one another via struts (22, 22A to 22F) which run radially through the flow cross section (2) and are spaced apart in the circumferential direction (U) of the flow cross section (2), and wherein oil from a return (31) of the device (12), in the area of ​​which the operating temperature is greater than the temperature of the air that can be guided through the flow cross-section (2), for cooling the oil through at least one of the struts (22) can be guided from the inner engine area (27) into the outer engine area (28) and / or from the outer engine area (28) into the inner engine area (27). | F02C7/18
256 | DE102019135587A1 | 作为燃气涡轮发动机的二次空气系统的一部分的空气引导装置和燃气涡轮发动机 | 2019-12-20 | 未缴年费 | Rolls-Royce Deutschland Ltd & Co Kg | 本发明涉及一种空气引导装置(1)，其作为具有至少一个空气室(2)的飞行器发动机(10)中的二次空气系统的一部分。 其具有至少一个空气出口(3)，用于供应空气消耗器(5)， 特别是在航空发动机(10)和/或核电站(11)的外部， 其特征在于导流装置(4)，用于选择性地增加从所述至少一个空气室(2)进入所述至少一个空气出口(3)的入口区域(6)的区域中的总压力损失。 | Air guiding device (1) as part of the secondary air system in a gas turbine engine (10), in particular an aircraft engine (10), with at least one air chamber (2) which is provided with at least one air outlet (3) for supplying an air consumer (5), in particular outside the The aircraft engine (10) and / or the core engine (11) is connected in an air-conducting manner, marked by a flow guide means (4) for the targeted increase of the total pressure loss in the area of ​​an inlet area (6) from the at least one air chamber (2) into the at least one air outlet (3). | F02C6/04
257 | US20210189960A1 | 飞机涡轮螺旋桨发动机进口紧凑轮廓结构 | 2020-10-21 | 放弃 | American Aviation, Inc. | 一种涡轮螺旋桨驱动的飞行器，其具有围绕发动机的整流罩或机舱， 所述整流罩包括进气口和通向发动机的内部管道，其中所述进气口包括防冰管道，所述进气口形状具有与发动机螺旋桨驱动轴不同轴的封闭椭圆形或其它非圆形形状。 设置入口防冰加热管道装置，用于将发动机排气的一部分引导到入口轮辋的内部。 通过减小入口横截面的厚度可以实现入口效率的进一步改进，但是这导致可用于热排气连接的空间较小。 为了使入口部分的厚度减小，排气流连接件还包括厚度减小的部分，以便于相邻整流罩和入口管道表面的冷却和隔绝与热废气连接件相关的过热。 附加的冷却装置利用来自发动机整流罩中的开口的空气流，所述开口被引导以冷却可能暴露于过热的整流罩的内表面。 | 1. An engine for a turboprop powered aircraft incorporating an engine ram air intake duct, the ram-air intake duct comprising a ram-air inlet lip defining the opening into the engine ram-air intake duct, the ram-air inlet lip presenting a closed, ovoidal, forward facing shape; a spinner and propeller blades secured to the spinner, the spinner being rotatively connected to the engine cowling forward of the cowling and ram-air inlet lip; wherein the engine ram-air inlet lip extends rearwardly from a position rearward of the boundary of the spinner and cowling; a reference line extending parallel to the centerline of the spinner, rearwardly and forwardly from the forwardmost point of the ram-air inlet lip, extends at a distance below the centerline of the spinner and divides the interior of the ram-air inlet lip such that the portion within the inlet lip above the reference line parallel to the centerline of the spinner is smaller than the portion within the inlet lip below that reference line. | F02C7/042
258 | GB201918778D0 | 具有轴轴承的燃气涡轮发动机 | 2019-12-19 | 申请终止 | Rolls Royce Plc | 一种用于飞行器的燃气涡轮发动机10，包括：发动机芯11，包括涡轮19； 压缩机14， 以及将涡轮19连接到压缩机的芯轴26， 涡轮19是发动机10的最低压力涡轮，压缩机14是发动机10的最低压力压缩机，芯轴26的运转速度范围为下限1500rpm，上限6200rpm； 位于发动机芯上游的风扇23； 以及齿轮箱，其接收来自芯轴的输入，并向风扇输出驱动，以便以比芯轴低的转速驱动风扇。 发动机芯11还包括三个轴承26a-c，轴承26a-c被布置成支撑芯轴26， 三个轴承包括一个前轴承26a和两个后轴承26b， 所述芯轴具有在所述前轴承和所述后轴承之间的长度以及在所述后轴承之间的较小跨距，所述轴承被布置成使得所述较小跨距与所述芯轴长度的长度比等于或小于0.14。 | 无
259 | GB201918781D0 | 燃气涡轮发动机中的改进的轴承定位 | 2019-12-19 | 申请终止 | Rolls Royce Plc | 一种用于飞行器的燃气涡轮发动机10，包括：发动机芯11，包括涡轮19； 压缩机14， 以及将涡轮连接到压缩机的芯轴26， 压缩机是发动机的最低压力压缩机，涡轮是最低压力涡轮，并具有最低压力的叶片组19C， 19D叶片的最低压力组中的每个叶片具有质量M，叶片中间高度处的半径R和巡航时的角速度； 位于发动机芯上游的风扇23； 以及齿轮箱，其接收来自芯轴的输入并向风扇输出驱动。 发动机芯11还包括布置成支撑芯轴的三个轴承26a-c，这三个轴承包括前轴承26a和两个后轴承26b，26c，较小的跨距(S)被定义为两个后轴承之间的轴向距离。 第一叶片与轴承的比率为：最低压力设定值19C，19D的叶片的较小跨距2可以具有在2.0×10-6-7.5×10-6-6-6-1-1-2-S2/的范围内的值。 对于最低压力设定值19C，19D的叶片，第二叶片与轴承的比值为：较小的跨距×R可以具有在0.8-6.0kg/sup-1范围内的值。 | 无
260 | CA2917228A1 | 加入一种小齿轮中的齿轮系用于涡轮机的变速箱壁 | 2014-07-09 | 放弃 | Hispano Suiza Sa | 用于飞行器的驱动链包括多个主齿轮(10； 13，14； 15)相互啮合， 一种第一主小齿轮(10)具有壁(21， 22)限定内部体积(12)， 一外齿部(24)形成在一外表面(21a)的壁(21， 22)，外齿圈(24)啮合的至少1/2主小齿轮(13，14； 15)， 齿轮系统(11)集成在内部空间(12)， 第一主小齿轮(10)和齿轮系统(11)共同配置为形成或减少乘法器， 提供一种机械能量传递驱动部件和从动部件之间。 | 10CLAIMS 1.Aircraft drive chain comprising a plurality of main sprockets (10; 13, 14; 15) meshing with each other, a first main sprocket (10) having a wall (21, 22) defining an interior volume (12) , an outer toothing (24) being provided on an outer surface (21a) of the wall (21, 22), the outer toothing (24) meshing with at least a second main pinion (13, 14; 15), a gear system (11) being integrated into the interior volume (12), the first main pinion (10) and the gear system (11) being jointly configured to form a multiplier or reducer and to provide transfer of mechanical energy between a motor unit and a slave unit. | F16H1/28
261 | FR3063782A1 | 条件检测方法及装置有利于抽吸的发生，保护压缩机；飞行器涡轮发动机 | 2017-03-07 | 放弃 | Safran Aircraft Engines | 有利于检测条件的方法和装置能够影响抽起效的低压压缩机飞行器的涡轮发动机所述涡轮发动机还包括高压压缩机，所述方法包括 : -第第一步骤(E10)测量车速变化(Dv)在所述飞行器；-第二测量车速变化(步骤(E20)；所述高压压缩机]；预备步骤(E30)的测量高度(a)的所述飞行器；所述条件有利于开始泵送时检测所述条件-A1)，b)和c)共同制得 : a)所述速度变化量(dV)测量在一个预定的时间间隔对应于加速度大于第一的正极阈值(S1)；b)所述测量车速变化(dn2)相对应的减速小于第二的负阈值(S2)；和c)将所述高度大于第第三预定阈值(S3)。 | Claims1.A method for detecting conditions conducive to the appearance of pumping which can affect a low pressure compressor (CBP) of an aircraft turbomachine, said turbomachine further comprising a high pressure compressor (CHP), said method being characterized in what he understands : - a first measurement step (E10) of a speed variation (dV) of said aircraft; - a second measurement step (E20) of a variation in speed (dN2) of said high pressure compressor (CHP); the conditions conducive to the appearance of pumping being detected when the following two conditions a) and b) are fulfilled together : a) said speed variation (dV) measured over a predetermined time interval corresponds to an acceleration greater than a first positive threshold (S1), said first threshold (S1) being for example equal to 0.001 Mach per second, said time interval being for example equal to 10 seconds, andb) said measured variation in speed (dN2) corresponds to a deceleration less than a second negative threshold (S2), said second threshold (S2) being for example equal to -8 revolutions per minute per second. | F04D29/66
262 | CA2853748A1 | 航空压缩的燃烧驱动组件的控制系统 | 2012-10-05 | 放弃 | Engineered Propulsion Systems, Inc. | 一种用于一种航空控制系统压缩的燃烧驱动组件，所述的航空压缩的燃烧驱动组件具有一个engiune构件; 一传动件和一螺旋桨构件，该控制系统包括一个用于感测一压力传感器参数中的每个一种多个的压缩室的所述发动机的部件，该传感器用于提供所感测压力参数，以一控制系统装置，该控制系统具有一个多个的控制装置用于实现程序选择发动机控制和所述控制系统装置作用在所述感测压力参数，以效果的一种控制策略在所述发动机部件。一种控制方法是进一步包括。 | CLAIMS 1. A control method for an aero compression combustion drive assembly, the aero compression combustion drive assembly having an engiune member, a transmission member and a propeller member, the control system comprising : sensing a pressure parameter in each of a plurality of compression chambers of the engine member; providing the sensed pressure parameter to a control system device; providing a plurality of control programs to the control system device; and the control system device acting on the sensed pressure parameter to effect a control strategy in the engine member. | F02B3/06
263 | CA2854230A1 | 一个aerodiesel发动机 | 2012-10-12 | 放弃 | Engineered Propulsion Systems, Inc. | 所述本发明是一种航空发动机，其被设置与压缩燃烧和重量小于725磅。所述本发明的航空发动机为进一步形成所述的一种方法。 | CLAIMS 1. An aero engine, comprising : compression combustion; and weighing less than 725 lbs. | F02B75/22
264 | CN112943450A | 一种发动机监视装置 | 2019-12-10 | 驳回 | 中国航发商用航空发动机有限责任公司 | 本发明涉及一种发动机监视装置，用于监视发动机的实时工作状态，包括：多个振动调理电路，耦接至单个振动传感器，用于对所述振动传感器采集的振动信号分别采用不同的调理参数执行信号调理以获得多个振动调理信号；以及多个处理模块，对应地耦接至所述多个振动调理电路，用于处理分析所述多个振动调理信号，并对应地耦接至多个通信模块，以分别与机载设备和/或地面设备进行数据交互，其中所述多个处理模块分别以不同的研制保证等级设计。本发明能够将高精度小量程的振动信号发送至需要高振动精度的处理模块，而将大量程低精度的振动信号发送至需要大量程的处理模块，从而兼顾整个航空发动机健康管理系统的振动信号采集量程和精度需求。 | 1.一种发动机监视装置，用于监视发动机的实时工作状态，所述发动机监视装置包括： 多个振动调理电路，耦接至单个振动传感器，用于对所述振动传感器采集的振动信号分别采用不同的调理参数执行信号调理以获得多个振动调理信号；以及多个处理模块，对应地耦接至所述多个振动调理电路，用于处理分析所述多个振动调理信号，并对应地耦接至多个通信模块，以分别与机载设备和/或地面设备进行数据交互，其中所述多个处理模块分别以不同的研制保证等级设计。 | F02B77/08
265 | FR3104136A1 | 飞行器推进系统 | 2019-12-10 | 驳回 | Airbus Operations Sas | 本发明涉及一种用于飞行器的推进系统。 (1)飞行器的(S)飞行器推进系统包括：推进螺旋桨(F)和螺旋桨的主(M)驱动电机； 适于控制在停用状态或激活状态的应急马达(14)，包括加压气体源(15)和连接到加压气体源(15)的涡轮(18)； 离合器(19)被成形为允许由备用电动机(14)驱动推进螺旋桨(F)。 以及控制器(10)，其被配置为监视主发动机(M)的操作， 在主发动机发生故障时，根据备用发动机(14)的停用状态控制备用发动机，在主发动机发生故障时，将备用电动机控制在其启动状态。 摘要附图：图1。 2 | 1. 1) A propulsion system (S) of an aircraft (1) comprising a propulsion propeller (F) and a main engine (M) for driving the propulsion propeller, characterized in that it further comprises : - an emergency engine (14) designed to be controlled according to a deactivated state or according to an activated state, said emergency engine comprising a pressurized gas source (15) and a turbine (18) connected to the pressurized gas source (15); - a clutch (19) configured to allow the propulsion propeller (F) to be driven by the backup engine (14), when the backup engine is controlled according to its activated state; and - a controller (10) configured to monitor the operation of the main engine (M), to control the backup motor (14) according to its deactivated state in the event of absence of failure of the main motor (M) and to control the backup motor (14) according to its activated state in the event of failure of the main motor (M). | B64C27/02
266 | GB201917783D0 | 齿轮传动式燃气涡轮发动机 | 2019-12-05 | 申请终止 | Rolls Royce Plc | 提供了一种用于飞行器的燃气涡轮发动机和推进器。 该发动机包括：发动机核心(11)，其包括涡轮机(19)、压缩机(14)和将涡轮机连接到压缩机的芯轴(26)； 位于所述发动机核心上游的风扇(23)，所述风扇包括多个风扇叶片； 齿轮箱(30)，其接收来自所述芯轴(26)的齿轮箱输入轴(26a)部分的输入并且向所述风扇输出驱动，以便以比所述芯轴低的转速驱动所述风扇； 以及齿轮箱支撑件(40)，所述齿轮箱支撑件被布置成将所述齿轮箱(30)支撑在所述发动机(10)内的固定位置。 所述齿轮箱的行星架(34)和齿轮箱支座(40)各自具有扭转刚度，且所述架与齿轮箱支座扭转刚度的比值大于或等于2.3。 | 无
267 | FR3104333A1 | 本发明涉及一种包括应急电源的飞行器。 | 2019-12-10 | 驳回 | Airbus Operations Sas | 本发明涉及一种包括应急电源的飞行器。 飞行器(1)包括主动力源(12)。 一种电动机(M，M1)。 M4))和应急电源(14)。 加压气体源包括加压气体源(15)和与连接到加压气体源的涡轮(18)相连的发电机(19)。 (15)。 所述飞行器包括被配置为监视所述主电源(12)的操作的控制器(10)。 在正常操作中，控制器通过主电源(12)控制电力后备电源(14)的禁用状态和电动机(M，M1.M4)的电源。 在主电源(12)发生故障的情况下。 控制器通过电力后备源(14)控制电力后备源(14)的激活状态和电动机(M，M1.M4)的电源。 摘要附图：图1。 2 | [Claim 3]3) Aircraft according to claim 2, characterized in that the source of pressurized gas (15) corresponds to a pressurized gas tank and the emergency source of electrical energy (14) comprises a solenoid valve (21) whose activation causes the release of a pressurized gas flowtowards the turbine (18), the activation of the solenoid valve being controlled when the emergency source of electrical energy is controlled according to its activated state. | H02J9/08
268 | US20210172508A1 | 大功率行星齿轮箱及其工作方法 | 2020-03-17 | 放弃 | Rolls-Royce Plc | 一种用于飞行器的发动机，其具有：发动机芯，该发动机芯具有涡轮，压缩机和将涡轮连接到压缩机的芯轴； 位于所述发动机芯上游的风扇，所述风扇具有风扇叶片； 以及变速箱。 齿轮箱从芯轴接收输入，并向风扇输出驱动，以在比芯轴低的转速下驱动风扇。 齿轮箱是行星齿轮箱，并且具有太阳齿轮，行星齿轮，齿圈和行星齿轮安装在其上的行星架，齿轮箱具有总的齿轮啮合刚度。 齿轮箱的整体齿轮啮合刚度大于或等于1.05×109N/m。 齿轮箱具有定义为内齿圈的节圆直径的齿轮箱直径。 任选地，齿轮箱直径在0.55m至1.2m的范围内。 | 1. A gas turbine engine for an aircraft comprising : an engine core comprising a turbine, a compressor, and a core shaft connecting the turbine to the compressor; a fan located upstream of the engine core, the fan comprising a plurality of fan blades; anda gearbox arranged to receive an input from the core shaft and to output drive to the fan so as to drive the fan at a lower rotational speed than the core shaft, the gearbox being an epicyclic gearbox comprising : a sun gear, a plurality of planet gears, a ring gear, and a planet carrier on which the planet gears are mounted, the gearbox having an overall gear mesh stiffness, and wherein the overall gear mesh stiffness of the gearbox is greater than or equal to 1. 05×109 N/m. | F16H55/08
269 | CN112923023A | 高功率周转齿轮箱及其操作 | 2020-11-04 | 撤回 | 劳斯莱斯有限公司 | 本公开提供了一种用于飞行器的引擎(10)，所述引擎包括：引擎核心(11)，所述引擎核心包括涡轮(19)、压缩机(14)以及将所述涡轮连接到所述压缩机的芯轴(26)；风扇(23)，所述风扇位于所述引擎核心的上游，所述风扇包括多个风扇叶片；以及齿轮箱(30)。用于飞行器的所述齿轮箱(30)被布置成接收来自芯轴(26)的输入并将驱动输出至风扇(23)，以便以比所述芯轴低的旋转速度驱动所述风扇。齿轮箱(30)是周转齿轮箱并且包括太阳齿轮(28)、多个行星齿轮(32)、环形齿轮(38)以及所述行星齿轮(32)安装在其上的行星架(34)。行星架(34)的扭转刚度与行星架(34)的径向抗弯刚度或倾斜刚度的比率在指定范围内。具体地，径向抗弯刚度与扭转架刚度比为：可在0.030至2.0的范围内。附加地或另选地，倾斜刚度与扭转架刚度比为：可在0.7至20的范围内。还公开了一种操作此类引擎(10)的方法。 | 1.一种用于飞行器的气体涡轮引擎(10)，包括： 引擎核心(11)，所述引擎核心包括涡轮(19)、压缩机(14)以及将所述涡轮连接到所述压缩机的芯轴(26)； 风扇(23)，所述风扇位于所述引擎核心的上游，所述风扇包括多个风扇叶片；以及齿轮箱(30)，所述齿轮箱被布置成接收来自所述芯轴(26)的输入并将驱动输出至所述风扇(23)，以便以比所述芯轴低的旋转速度驱动所述风扇，所述齿轮箱(30)是周转齿轮箱，所述周转齿轮箱包括： 太阳齿轮(28)、多个行星齿轮(32)、环形齿轮(38)以及所述行星齿轮(32)安装在其上的行星架(34)，并且其中： (i)径向抗弯刚度与扭转架刚度比为： 大于或等于0.030；以及/或者(ii)倾斜刚度与扭转架刚度比为： 在0.7至20的范围内。 | F16H1/32
270 | GB201917764D0 | 燃气轮机可靠变速箱 | 2019-12-05 | 申请终止 | Rolls Royce Plc | 一种燃气涡轮发动机，包括：包括涡轮，压缩机和将涡轮连接到压缩机的芯轴的发动机芯； 位于发动机芯上游的风扇； 风扇轴安装结构，其包括连接到风扇轴的支撑轴承； 以及行星齿轮箱，其能够接收来自芯轴的输入，并向风扇轴输出驱动，以便以比芯轴低的转速驱动风扇。 齿轮箱包括太阳齿轮，行星齿轮，齿圈和用于安装行星齿轮的行星架。 行星架的扭转刚度大于或等于1.6×108nm/rad。 风扇轴安装结构具有：大于或等于7.00×108N/m的径向弯曲刚度，和/或大于或等于1.50×107nm/rad的倾斜刚度。 | 无
271 | EP3832096A1 | 用于飞行器涡轮机的电辅助系统，操作飞行器涡轮机的方法和飞行器 | 2019-12-03 | 撤回 | Airbus Sas | 一种用于飞行器的涡轮机(100)的电辅助系统，包括用于向轴(12a)提供机械动力和/或从轴(12a)接收机械动力的电机单元(11)， 12b)，用于提供和接收电能的电能单元(14)，以及用于将电能流分配给电能单元(14)和电机单元(11)的配电单元(15)。 功率分配单元(15)通过控制到电机单元(11)的功率流和来自电机单元(11)的功率流，在操作期间将压缩机单元保持在稳定的操作线上。 在备用模式(M1)中，来自电机单元(11)的能量流仅用于向飞行器电网提供电力。 在加速模式(M2)中，能量从电能存储器(14，16)流向电机单元(11)，并从那里流向轴(12a，12b)。 在减速模式(M3)中，能量从减速轴(12a，12b)流向电机单元(11)，并从那里流向电能存储器(14，16)。 | Electrical assistance system for a turbomachine (100) of an aircraft, comprising an electrical machine unit (11) for providing and receiving mechanical power to and/or from a shaft (12a, 12b) of a compressor unit (13) of an aircraft, an electrical energy unit (14) for providing and receiving electrical energy, and a power distribution unit (15) for distributing flows of electrical power to the electrical energy unit (14) and to the electrical machine unit (11), wherein the power distribution unit (15) is adapted to maintain the compressor unit (13) on a stable operating line during operation by controlling the flow of power to and from the electrical machine unit (11) coupled to the shaft (12a, 12b) of the compressor unit. | F02C7/32
272 | GB201917760D0 | 飞机发动机 | 2019-12-05 | 申请终止 | Rolls Royce Plc | 一种用于飞行器的燃气涡轮发动机，其具有：发动机芯，该发动机芯具有涡轮，压缩机和连接涡轮和压缩机的芯轴； 位于发动机芯上游的风扇，该风扇具有风扇叶片； 以及变速箱。 齿轮箱从芯轴接收输入，并向风扇输出驱动，以在比芯轴低的转速下驱动风扇。 齿轮箱是行星齿轮箱并且具有太阳齿轮，行星齿轮，齿圈和行星架，行星齿轮安装在行星架上。 齿轮箱具有行星齿轮与内齿圈之间的齿轮啮合刚度和行星齿轮与太阳齿轮之间的齿轮啮合刚度。 行星齿轮与内齿圈之间的齿轮啮合刚度除以行星齿轮与太阳轮之间的齿轮啮合刚度为0.90～1.28。 | 无
273 | GB201917762D0 | 燃气轮机可靠变速箱 | 2019-12-05 | 申请终止 | Rolls Royce Plc | 一种用于飞行器的燃气涡轮发动机(10)，包括：发动机芯(11)，包括涡轮(19)，压缩机(14)和将涡轮连接到压缩机的芯轴(26)； 位于发动机芯上游的风扇(23)，该风扇包括多个风扇叶片； 以及齿轮箱(30)。 齿轮箱(30)设置成接收来自芯轴(26)的输入，并向风扇(23)输出驱动，以便以比芯轴低的转速驱动风扇。 齿轮箱(30)为行星齿轮箱，包括太阳轮(28)，多个行星齿轮(32)，齿圈(38)和安装有行星齿轮(32)的行星架(34)。 行星架(34)具有有效的线性扭转刚度，齿轮箱(30)在行星齿轮(32)和齿圈(38)之间具有齿轮啮合刚度。 行星架与环形齿轮38之间的行星架34齿轮啮合刚度的有效线性扭转刚度大于或等于0.2，并且可选地大于或等于3.8。 还公开了一种操作这种发动机(10)的方法。 | 无
274 | GB201917766D0 | 齿轮传动式燃气涡轮发动机 | 2019-12-05 | 申请终止 | Rolls Royce Plc | 一种用于飞行器的发动机，包括：具有涡轮，压缩机和将涡轮连接到压缩机的芯轴的发动机芯； 位于所述发动机芯上游的风扇，所述风扇具有多个风扇叶片； 风扇轴； 齿轮箱，其接收来自芯轴的输入，并通过风扇轴向风扇输出驱动，以便以比芯轴低的转速驱动风扇； 齿轮箱是行星齿轮箱，具有太阳轮，多个行星齿轮，内齿圈和行星齿轮安装在其上的行星架； 以及齿轮箱支撑件，其布置成将齿轮箱安装在发动机内。 风扇轴，芯轴，齿轮箱和齿轮箱支架共同构成变速器。 | 无
275 | GB201917770D0 | 燃气涡轮发动机的可靠变速箱 | 2019-12-05 | 申请终止 | Rolls Royce Plc | 一种用于飞行器的燃气涡轮发动机(10)，包括：发动机芯(11)，包括涡轮(19)，压缩机(14)和将涡轮连接到压缩机的芯轴(26)； 位于发动机芯上游的风扇(23)，该风扇包括多个风扇叶片； 齿轮箱(30)，其接收来自芯轴(26)的输入，并向风扇输出驱动，以便以比芯轴低的转速驱动风扇； 齿轮箱(30)是行星齿轮箱(30)，其包括太阳齿轮(28)，多个行星齿轮(32)，齿圈(38)和行星架(34)，行星架(34)布置成将多个行星齿轮安装在其上； 以及齿轮箱支撑件(40)，其布置成至少部分地支撑发动机内的齿轮箱。 第一齿轮箱支架剪切应力比：齿轮箱支架40在最大起飞条件下的扭转剪切-齿轮箱支架40的径向弯曲刚度小于或等于4.9×101m/m-1。 第二齿轮箱支架剪应力比：齿轮箱支架40在最大起飞条件下的扭转剪应力-齿轮箱支架40的高跷刚度小于或等于4.1×103rad/m3. 还公开了一种操作燃气涡轮发动机的方法。 | 无
276 | GB201917774D0 | 燃气涡轮发动机装置 | 2019-12-05 | 申请终止 | Rolls Royce Plc | 一种燃气涡轮发动机，包括：具有涡轮，压缩机和芯轴的发动机芯； 位于发动机芯上游的风扇； 齿轮箱，其能够接收来自芯轴的输入，并输出驱动至风扇轴以在比芯轴低的转速下驱动风扇。 风扇-齿轮箱轴向距离大于或等于0.35m。 风扇轴具有：(i)风扇轴在风扇输入处的径向弯曲刚度与风扇轴在齿轮箱输出处的径向弯曲刚度的径向弯曲刚度比大于或等于6.0×10-3； 和/或(ii)风扇输入端的风扇轴的倾斜刚度与变速箱输出端的风扇轴的倾斜刚度的倾斜刚度比大于或等于2.5×10-2。 | 无
277 | GB201917767D0 | 大功率行星齿轮箱及其工作方法 | 2019-12-05 | 申请终止 | Rolls Royce Plc | 一种用于飞行器的燃气涡轮发动机(10)，包括：发动机芯(11)，包括涡轮(19)，压缩机(14)和将涡轮连接到压缩机的芯轴(26)； 位于发动机芯上游的风扇(23)，该风扇包括多个风扇叶片； 齿轮箱(30)，其接收来自芯轴(26)的输入，并向风扇轴(36)输出驱动，以便以比芯轴低的转速驱动风扇； 齿轮箱(30)是行星齿轮箱(30)，其包括太阳齿轮(28)，多个行星齿轮(32)，齿圈(38)和行星架(34)，行星架(34)布置成将多个行星齿轮安装在其上； 以及齿轮箱支撑件(40)，其布置成至少部分地支撑发动机内的齿轮箱(30)。 风扇(23)的转动惯量大于或等于7.40×10[7][/sup]kgm[2][/sup]。 径向弯曲刚度与转动惯量之比为： 风扇23的转动惯量在范围内的齿轮箱和齿轮箱支架40的输出处的风扇轴36中的至少一个的径向弯曲刚度大于或等于2.5×10-2/Nkg-1/m-3/。 倾斜刚度与转动惯量之比为：风扇轴36的至少一个的倾斜刚度在变速箱和变速箱支架40的输出处风扇23的转动惯量大于或等于4.0×10-4/NRAD-1/kg-1/m-1/。 | 无
278 | GB201917781D0 | 燃气轮机可靠变速箱 | 2019-12-05 | 申请终止 | Rolls Royce Plc | 一种用于飞行器的发动机，其具有：发动机芯，该发动机芯具有涡轮，压缩机和将涡轮连接到压缩机的芯轴； 位于所述发动机芯上游的风扇，所述风扇具有多个风扇叶片； 以及变速箱。 所述用于飞行器的齿轮箱被布置成接收来自芯轴的输入并向风扇输出驱动，以便以比芯轴低的转速驱动风扇。 齿轮箱是行星齿轮箱，并且具有太阳齿轮，多个行星齿轮，齿圈和具有多个销的行星架，每个销被布置成将多个行星齿轮中的行星齿轮安装在其上。 行星架扭转刚度与销刚度之比在规定的范围内。 | 无
279 | GB201917761D0 | 燃气轮机可靠变速箱 | 2019-12-05 | 申请终止 | Rolls Royce Plc | 一种用于飞行器的发动机(10)，包括：发动机芯(11)，包括涡轮(19)，压缩机(14)和将涡轮连接到压缩机的芯轴(26)； 位于发动机芯上游的风扇(23)，该风扇包括多个风扇叶片； 以及齿轮箱(30)。 齿轮箱(30)设置成接收来自芯轴(26)的输入，并向风扇(23)输出驱动，以便以比芯轴低的转速驱动风扇。 齿轮箱(30)为行星齿轮箱，包括太阳轮(28)，多个行星齿轮(32)，齿圈(38)和安装有行星齿轮(32)的行星架(34)。 行星架(34)具有有效的线性扭转刚度，齿轮箱(30)在行星齿轮(32)和太阳齿轮(28)之间具有齿轮啮合刚度。 行星架与太阳轮的啮合比：行星架34在行星齿轮32和太阳轮28之间的齿轮啮合刚度的有效线性扭转刚度大于或等于0.26，并且可选地大于或等于4.5。 还公开了一种操作这种发动机(10)的方法。 | 无
280 | GB201917763D0 | 燃气涡轮发动机装置 | 2019-12-05 | 申请终止 | Rolls Royce Plc | 一种用于飞行器的发动机(10)，包括：发动机芯(11)，包括涡轮(19)，压缩机(14)和将涡轮连接到压缩机的芯轴(26)； 位于发动机芯上游的风扇(23)，该风扇包括多个风扇叶片； 齿轮箱(30)，其从芯轴(26)的齿轮箱输入轴部(26a)接收输入，并向风扇输出驱动，以便以比芯轴低的转速驱动风扇； 齿轮箱(30)为行星齿轮箱(30)，包括太阳轮(28)， 多个行星齿轮(32)，环形齿轮(38)和安装有行星齿轮(32)的行星架(34)，以及将齿轮箱(30)的输出连接到风扇(23)的风扇轴(36)。 托架(34)和风扇轴(36)各自具有扭转刚度， 以及行星架与风扇轴的刚度比为：行星架的扭转刚度34风扇轴的扭转刚度36大于或等于8。还公开了一种操作这种发动机(10)的方法。 | 无
281 | GB201917773D0 | 大功率行星齿轮箱及其工作方法 | 2019-12-05 | 申请终止 | Rolls Royce Plc | 一种用于飞行器的燃气涡轮发动机，包括：包括涡轮，压缩机和将涡轮连接到压缩机的芯轴的发动机芯； 位于所述发动机芯上游的风扇，所述风扇包括多个风扇叶片； 齿轮箱，其接收来自芯轴的输入，并通过齿轮箱的输出向风扇轴输出驱动，以便以比芯轴低的转速驱动风扇； 以及风扇轴安装结构，其布置成将风扇轴安装在发动机内，风扇轴安装结构包括连接到风扇轴的至少两个支撑轴承。 风扇-齿轮箱轴向距离定义为齿轮箱的输出与风扇轴向中心线之间的轴向距离，风扇-齿轮箱轴向距离大于或等于0.35m。 | 无
282 | CN112923021A | 飞行器引擎 | 2020-11-04 | 撤回 | 劳斯莱斯有限公司 | 本发明题为飞行器引擎。本公开提供了一种用于飞行器的引擎(10)，所述引擎包括：引擎核心(11)，所述引擎核心包括涡轮(19)、压缩机(14)以及将所述涡轮连接到所述压缩机的芯轴(26)；风扇(23)，所述风扇位于所述引擎核心的上游，所述风扇包括多个风扇叶片；以及齿轮箱(30)，所述齿轮箱接收来自所述芯轴(26)的齿轮箱输入轴(26a)部分的输入，并且将驱动输出至所述风扇，以便以比所述芯轴低的旋转速度驱动所述风扇，所述齿轮箱(30)是周转齿轮箱(30)，所述周转齿轮箱包括太阳齿轮(28)、多个行星齿轮(32)、环形齿轮(38)以及所述行星齿轮(32)安装在其上的行星架(34)。所述架(34)和所述齿轮箱输入轴(26a)各自具有扭转刚度，并且架与齿轮箱输入轴扭转刚度比为：大于或等于70。还公开了一种操作此类引擎(10)的方法。 | 1.一种用于飞行器的气体涡轮引擎(10)，包括： 引擎核心(11)，所述引擎核心包括涡轮(19)、压缩机(14)以及将所述涡轮连接到所述压缩机的芯轴(26)； 风扇(23)，所述风扇位于所述引擎核心的上游，所述风扇包括多个风扇叶片；以及齿轮箱(30)，所述齿轮箱接收来自所述芯轴(26)的齿轮箱输入轴(26a)部分的输入，并且将驱动输出至所述风扇，以便以比所述芯轴低的旋转速度驱动所述风扇，所述齿轮箱(30)是周转齿轮箱(30)，所述周转齿轮箱包括太阳齿轮(28)、多个行星齿轮(32)、环形齿轮(38)以及所述行星齿轮(32)安装在其上的行星架(34)，并且其中： 架与齿轮箱输入轴扭转刚度比为： 大于或等于70。 | F16H1/32
283 | GB201917782D0 | 大功率行星齿轮箱及其工作方法 | 2019-12-05 | 申请终止 | Rolls Royce Plc | 一种用于飞行器的燃气涡轮发动机(10)，包括：发动机芯(11)，包括涡轮(19)，压缩机(14)和将涡轮连接到压缩机的芯轴(26)； 位于发动机芯上游的风扇(23)，该风扇包括多个风扇叶片； 以及齿轮箱(30)，其接收来自芯轴(26)的齿轮箱输入轴(26a)部分的输入，并向风扇轴输出驱动，以便以比芯轴低的转速驱动风扇， 齿轮箱(30)为行星齿轮箱(30)，包括太阳轮(28)， 多个行星齿轮(32)，环形齿轮(38)和行星架(34)，所述行星架(34)布置成具有安装在其上的多个行星齿轮(32)，并且其中太阳齿轮(28)接收来自芯轴的输入。 在巡航条件下，芯轴(26)上的扭矩大于10，000Nm。 在巡航条件下，芯轴刚度与芯轴扭矩之比在规定范围内。 特别是， 第一太阳输入轴比为： 变速箱输入轴26a的倾斜刚度芯轴26上的转矩可以大于或等于4rad-1/， 可选地或附加地，第二太阳输入轴比：变速箱输入轴26a的径向弯曲刚度芯轴26上的扭矩可大于或等于7m-2，和可选地小于800m-2。 还公开了一种操作这种发动机(10)的方法。 | 无
284 | GB201917772D0 | 飞机发动机 | 2019-12-05 | 申请终止 | Rolls Royce Plc | 一种用于飞行器的燃气涡轮发动机(10)，包括：发动机芯(11)，包括涡轮(19)，压缩机(14)和将涡轮连接到压缩机的芯轴(26)； 位于发动机芯上游的风扇(23)，该风扇包括多个风扇叶片； 齿轮箱(30)，其接收来自芯轴(26)的输入，并向风扇输出驱动，以便以比芯轴低的转速驱动风扇； 齿轮箱(30)是行星齿轮箱(30)，其包括太阳齿轮(28)，多个行星齿轮(32)，齿圈(38)和行星架(34)，行星架(34)布置成将多个行星齿轮安装在其上； 以及齿轮箱支撑件(40)，其布置成至少部分地支撑发动机内的齿轮箱。 所述齿轮箱支架40在最大起飞条件下的扭转剪切应力与所述齿轮箱支架40在巡航条件下的扭转剪切应力的飞行循环比在3.20或更小的范围内。 还公开了一种操作燃气涡轮发动机的方法(2000)。 | 无
285 | CA2917227A1 | 结构紧凑的用于飞机涡轮发动机的附件齿轮箱 | 2014-07-09 | 放弃 | Hispano Suiza Sa | 用于飞行器的驱动链包括多个主齿轮(10； 13，14； 15)相互啮合， 一种第一主小齿轮(10)具有壁(21a， 22)限定内部体积(12)， 一外齿部(24)形成在一外表面的壁(21a， 22)，外齿圈(24)啮合的至少1/2主小齿轮(13，14； 15)， 齿轮系统(对AQL)集成在内部空间(12)， 第一主小齿轮(10)和齿轮系统(对AQL)共同配置为形成或减少乘法器， 提供一种机械之间的能量传递驱动部件和从动部件， 所述齿轮系统(11a)安装经由解耦器(11b)的上壁(21a，22)。 | 12CLAIMS 1. Aircraft drive chain comprising a plurality of main pinions (10; 13, 14; 15) meshing with each other, a first main pinion (10) having a wall (21a, 22) defining an interior volume (12), an external toothing (24) being formed on an external surface of the wall (21a, 22), the external toothing (24) meshing with at least one second main pinion (13, 14; 15), a gear system (11a) being integrated into the interior volume (12), the first main pinion (10) and the gear system (11a) being jointly configured to form a multiplier or reducer and to ensure transfer mechanical energy between a motor member and a slave member, said gear system (11a) being mounted by means of a decoupling member (11b) on the wall (21a, 22). | F01D15/10
286 | CN112922741A | 飞行器引擎 | 2020-11-02 | 撤回 | 劳斯莱斯有限公司 | 本发明题为飞行器引擎。本公开提供了一种用于飞行器的引擎(10)，所述引擎包括：引擎核心(11)，所述引擎核心包括涡轮(19)、压缩机(14)以及将所述涡轮连接到所述压缩机的芯轴(26)；风扇(23)，所述风扇位于所述引擎核心的上游，所述风扇包括多个风扇叶片；以及齿轮箱(30)。齿轮箱(30)是周转齿轮箱并且包括太阳齿轮(28)、多个行星齿轮(32)、环形齿轮(38)以及所述行星齿轮(32)安装在其上的行星架(34)。行星架(34)的径向抗弯刚度等于或大于1.20×109N/m，并且/或者行星架(34)的倾斜刚度大于或等于6.00×108Nm/rad。还公开了一种操作此类引擎(10)的方法。 | 1.一种用于飞行器的气体涡轮引擎(10)，包括： 引擎核心(11)，所述引擎核心包括涡轮(19)、压缩机(14)以及将所述涡轮连接到所述压缩机的芯轴(26)； 风扇(23)，所述风扇位于所述引擎核心的上游，所述风扇包括多个风扇叶片；以及齿轮箱(30)，所述齿轮箱被布置成接收来自所述芯轴(26)的输入并将驱动输出至所述风扇(23)，以便以比所述芯轴低的旋转速度来驱动所述风扇，所述齿轮箱(30)是周转齿轮箱，所述周转齿轮箱包括太阳齿轮(28)、多个行星齿轮(32)、环形齿轮(38)以及所述行星齿轮(32)安装在其上的行星架(34)，并且其中： 所述行星架(34)的径向抗弯刚度等于或大于1.20×109N/m；以及/或者所述行星架(34)的倾斜刚度大于或等于6.0×108Nm/rad。 | F02K3/06
287 | US20210163141A1 | 燃气涡轮发动机，其机舱以及操作燃气涡轮发动机的相关方法 | 2019-11-28 | 放弃 | Pratt & Whitney Canada Corp. | 机舱可具有入口，该入口流体地连接燃气轮机机芯的主气路， 所述入口具有将外部表皮连接到内部管道壁的入口边缘， 以及在所述表皮和所述管壁中的至少一个的表面中形成的台阶， 所述步骤将所述表面的第一部分与所述表面的第二部分界定， 所述表面的第二部分相对于所述表面的第一部分凹陷，所述表面的第二部分远离所述台阶和所述入口边缘延伸，而所述表面的第一部分在所述入口边缘和所述台阶之间延伸。 | 1. An aircraft engine nacelle comprising an inlet fluidly connecting to a main gas path of a gas turbine engine core, the inlet having an inlet edge connecting an external skin to an internal duct wall, and a step formed in a surface of at least one of the external skin and the duct wall, the step delimiting a first portion of the surface from a second portion of the surface, the second portion of the surface being recessed relative to the first portion of the surface by a height of the step, the second portion of the surface extending away from both the step and the inlet edge, whereas the first portion of the surface extends between the inlet edge and the step. | B64D15/04
288 | GB201915015D0 | 燃气涡轮发动机 | 2019-10-17 | 申请终止 | Rolls Royce Plc | 一种燃气涡轮发动机，该燃气涡轮发动机可以是涡轮风扇燃气涡轮发动机，该涡轮风扇燃气涡轮发动机可以可选地被齿轮传动，并且特别是围绕这种涡轮的发动机芯的排气喷嘴的涡轮叶片的布置。 示例性实施例包括用于飞行器的燃气涡轮发动机，其包括： 发动机芯(11)，包括涡轮(19)，压缩机(14)和将涡轮连接到压缩机的芯轴(26)，发动机芯(11)包括压缩机(14)上游的入口和涡轮(19)下游出口的排气喷嘴； 位于发动机芯入口上游的风扇(23)； 以及一组横跨所述排气喷嘴的排气喷嘴叶片， 涡轮(19)包括在排气喷嘴叶片上游的第一排涡轮叶片和在排气喷嘴导向叶片下游的第二排涡轮叶片， 一个或多个排气喷嘴导向叶片包括通道，该通道构造成将气流从第一排涡轮叶片向下游导向第二排涡轮叶片。 | 无
289 | EP3828400A1 | 用于燃气涡轮发动机的机舱 | 2020-11-09 | 撤回 | Rolls-Royce Plc | 一种用于燃气涡轮发动机的具有纵向中心线的机舱包括设置在机舱的上游端处的进气唇缘。 进气唇口包括冠部和龙骨。 冠部包括冠部前缘，龙骨包括龙骨前缘。 冠部前缘和龙骨前缘在其间限定嵌接线。 所述围巾线相对于垂直于所述纵向中心线的参考线形成围巾角(θ围巾)。 风扇壳体设置在进气唇缘的下游并且包括壳体前缘。 所述机匣前缘限定垂直于所述机匣前缘的下垂线。 下垂线形成相对于纵向中心线的下垂角(θ Dro)。 下垂角(θ Dro)与围巾角(θ Swain)之间的关系由下式给出：θ Dro=θ Swain/1.5±1度。 | A nacelle (100) for a gas turbine engine (10) having a longitudinal centre line (101), the nacelle (100) comprising : an intake lip (108) disposed at an upstream end (104) of the nacelle (100), the intake lip (108) including a crown (202) and a keel (204), the crown (202) including a crown leading edge (206) and the keel (204) including a keel leading edge (208), wherein the crown leading edge (206) and the keel leading edge (208) define a scarf line (302) therebetween, the scarf line (302) forming a scarf angle (θscarf) relative to a reference line (102) perpendicular to the longitudinal centre line (101); anda fan casing (110) disposed downstream of the intake lip (108) and including a casing leading edge (216), wherein the casing leading edge (216) defines a droop line (304) normal to the casing leading edge (216), wherein the droop line (304) forms a droop angle (θdroop) relative to the longitudinal centre line (101), and wherein θdroop = θscarf/1.5 ± 1 degree. | F02C7/04
290 | GB202105361D0 | 飞机电源分配 | 2021-04-15 | 申请终止 | Rolls Royce Plc | 提供了飞行器电力分配系统和操作飞行器电力分配系统的方法80。 一种这样的方法80包括确定飞行器的动力和推进系统300的电功率需求的量度； 至少部分地基于所述电力需求的测量值来设置所述飞行器电力分配系统的目标操作电压； 以及根据设定的目标工作电压控制工作电压。 在一些实施例中，电功率的测量是飞行器的燃气涡轮发动机101, 201或推进器204的操作参数的测量。 该操作参数可以包括以下一个或多个：通过燃气涡轮发动机101, 201或推进器204的气流的速度； 燃气涡轮发动机101, 201或推进器204的轴的转速； 进入燃气涡轮发动机101, 201的燃烧器的燃料流速； 燃气涡轮发动机101, 201或推进器204中的压力； 以及燃气涡轮发动机101, 201或推进器204中的温度。 | 无
291 | US20210156255A1 | 包括用于通过空气流改善转子盘冷却的装置的涡轮机 | 2019-04-02 | 放弃 | Safran Aircraft Engines | 一种飞机涡轮发动机，包括至少一个管状元件， 如转子轴， 以及至少一个围绕管状元件延伸的转子轮，该转子轮具有承载在其外周上的盘， 环形排叶片， 所述盘以这样的方式从所述管状元件以径向距离H延伸，使得在操作期间限定用于冷却气流(Fr)的环形流动空间， 其中所述管状元件包括至少一个径向向外延伸的环形壁，所述环形壁被构造成使所述气流(Fr)转向，以使其在所述盘和所述环形壁之间基本上径向地通过。 | 1. An aircraft turbine engine, comprising : at least one tubular element; andat least one rotor wheel extending around the tubular element and comprising a disk carrying at an external periphery, thereof an annular row of blades, the disk extending at a radial distance h from the tubular element in such a way as to define an annular flow space for a cooling gas stream (Fr) during operation, the tubular element comprising at least one annular wall extending radially outwards and configured to divert the cooling gas stream (Fr) to pass radially between the disk and the annular wall; wherein the disk comprises a central bulb comprising a planar transverse wall extending opposite the annular wall up to a radial distance H2 from the tubular element, the radial extension H of the annular wall being equal to H2. | F01D5/08
292 | US20210156280A1 | 具有用于分流回路的多个油箱的油系统 | 2019-11-25 | 放弃 | Rolls-Royce Corporation | 一种用于飞行器的燃气涡轮发动机可以包括固定到燃气涡轮发动机的压缩机的轴， 涡轮支柱和涡轮风扇中的至少一个， 动力齿轮箱，其具有固定到涡轮支柱和涡轮风扇中的至少一个的动力输出轴； 其中动力齿轮箱从轴接收输入旋转，辅助齿轮箱具有为燃气涡轮发动机的至少一个辅助部件提供动力的辅助输出轴，第一润滑系统和与第一润滑系统分离的第二润滑系统。 第一润滑系统可使第一润滑剂循环通过动力齿轮箱，第二润滑系统可使第二润滑剂循环通过辅助齿轮箱。 | 1. A gas turbine engine for an aircraft, the gas turbine engine comprising : a shaft fixed to a compressor of the gas turbine engine; at least one of a turboprop and a turbofan; a power gearbox having a power output shaft fixed to the at least one of the turboprop and the turbofan, wherein the power gearbox receives an input rotation from the shaft; an auxiliary gearbox having an auxiliary output shaft powering at least one auxiliary component of the gas turbine engine; a first lubrication system; anda second lubrication system that is separated from the first lubrication system, wherein the first lubrication systems circulates a first lubricant through the power gearbox, wherein the second lubrication system circulates a second lubricant through the auxiliary gearbox. | F02C7/06
293 | GB201820925D0 | 涡轮发动机 | 2018-12-21 | 申请终止 | Rolls Royce Plc | 一种用于飞行器的燃气涡轮发动机(10)，包括：包括涡轮(19)的发动机芯(11)； 以及风扇(23)，包括从轮毂(66)径向延伸的多个风扇叶片(64)，每个风扇叶片具有前缘(64a)和后缘(64b)。 涡轮(19)包括具有一排转子叶片的最低压力涡轮级(19b)，每个转子叶片径向延伸并具有前缘和后缘。 风扇-涡轮半径差(120)被测量为以下之间的径向距离：由涡轮(19)的最低压力级(19b)的每个转子叶片(44)的后缘的径向外顶端(48)扫过的圆上的一点； 以及由每个风扇叶片(64)的前缘(64a)的径向外顶端(68a)扫过的圆上的一点； 风扇速度与风扇-涡轮半径之比定义为：在0.8rpm/mm至5rpm/mm之间的范围内。 还公开了一种操作飞行器(70)的方法(1000)。 | 无
294 | CN112805452A | 飞行器涡轮机的直接整合耐磨部分并具有吸音性质的风扇壳体 | 2019-08-28 | 驳回 | 赛峰飞机发动机公司 | 本发明涉及一种用于诸如喷气发动机的飞行器涡轮机的风扇壳体(200)，所述壳体具有一体式环形主体(202)，所述主体具有径向内部环形表面(206)，该径向内部环形表面的第一环形部分(208)由耐磨材料制成，其特征在于，所述内部表面的第二环形部分(210)包括赋予所述第二部分吸音性质的盲孔(212)。 | 1.一种用于诸如涡轮喷气发动机的飞行器涡轮机(100)的风扇壳体(200)，所述壳体包括一体式环形主体(202)，所述主体包括径向内部环形表面(206)，所述径向内部环形表面的第一环形部分(208)由耐磨材料制成，其特征在于，所述内部表面的第二环形部分(210)包括赋予所述第二部分吸音性质的盲孔(212)。 | F01D11/12
295 | FR3095251A1 | 用于飞机涡轮机的机械减速器 | 2019-04-16 | 放弃 | Safran Trans Systems | 一种用于涡轮机的机械减速装置， 特别是用于飞行器， 该减速装置包括具有旋转轴的中心齿轮， 环形齿轮，其围绕中心齿轮延伸，并被构造成固定成围绕轴线旋转； 行星齿轮，其与太阳轮和内齿圈啮合，并由行星架保持，行星架构造成固定或绕轴线旋转， 每个行星齿轮包括用于与太阳齿轮啮合的平均直径为D1的第一齿， 以及平均直径为d2的第二齿， 不同于D1，用于与齿圈啮合，其中每个行星齿轮的第一和第二齿部包括人字形齿，并且相对于垂直于轴线并且基本上在行星齿轮的中间通过的平面对称。 | 1. A mechanical gearbox (60) of a turbomachine (1), in particular of an aircraft, this gearbox comprising : - a sun gear (70) having an axis (X) of rotation, - a ring gear (90) that extends around the sun gear (70), - planet gears (80) that are meshed with the sun gear (70) and the ring gear (90) and that are held by a planet gear carrier (100), each planet gear (80) comprising a first toothing (82) of mean diameter D1 for meshing with the sun gear (70), and a second toothing (84) of mean diameter D2, different from D1, for meshing with the ring gear (90), characterized in that the first and second toothings (82, 84) of each planet wheel (80) present symmetry relative to a plane (H) perpendicular to said axis (X) and passing substantially through the middle of the planet wheel (80), and in that each of the first and second sets of teeth (82, 84) comprises chevron teeth (82d1, 82d2, 84d1, 84d2), the chevron of the first toothing being formed by upstream teeth (82d1) of the first toothing (82) separated from downstream teeth (82d2) of the first toothing (82) by being arranged on either side of the plane (H), and the upstream teeth (84d1) of the second toothing (84) being separated from the downstream teeth (84d2) of the second toothing (84) by the first toothing (82). | F16H1/36
296 | FR3095830A1 | 具有用于保持密封条的装置的涡轮机模块 | 2019-05-10 | 放弃 | Safran Aircraft Engines | 涡轮机模块， 例如对于飞行器， 包括具有多个扇区(S)的涡轮喷嘴， 每个扇形体具有在内部和外部平台元件之间延伸的导向叶片， 每个扇区承载的平台元件中的至少一个， 一方面，至少一个密封叶片被构造成确保平台元件和相邻结构元件之间的流体密封，另一方面，装置被构造成将至少一个密封叶片保持在密封位置。 该装置包括板簧，该板簧具有固定到平台元件的中间部分和支撑在由平台元件承载的密封叶片上的相对的端部。 | Claims [Claim 1] Turbomachine module, in particular an aircraft module, comprising an annular distributor sectorized and interposed axially between two structural elements, said distributor comprising several sectors (S) having guide vanes (4) which extend between internal platform elements ( 19) and outer (20), at least one of said platform elements of each sector (S) carrying, on the one hand, at least one sealing strip (30) configured to provide fluid tightness between said platform element (19, 20) and the adjacent structural element, and on the other hand, a device for holding said strip ( 30) in the sealing position, the holding device comprising at least one leaf spring (32) extending circumferentially around the periphery of said platform element (19, 20) and bearing on said leaf (30); characterized in that each leaf spring (32) comprises a middle portion (34) fixed to a platform element of a sector (S), and opposite end portions (33, 35) which bear on said leaf (30) carried by this platform element (19, 20). [Claim 2] Turbomachine module according to Claim 1, characterized in that a first end portion (33) of each leaf spring (32) bears on a leaf (30) near a first circumferential end (30a) of this leaf (30), and a second end portion (35) of this leaf spring (32) bears on this leaf (30) at a distance from a second circumferential end (30b) of this leaf (30). [Claim 3] Turbomachine module according to claim 1 or 2, characterized in that said middle portion (34) is closer to the first end portion (33) than to the second end portion (35) of the leaf spring (32). [Claim 4] Turbomachine module according to one of claims 1 to 3, characterized in that said middle portion (34) has a general C shape and comprises two walls (34a, 34b) forming between them a space for receiving a first lug fixing (39a) of said platform element (19, 20). [Claim 5] Turbomachine module according to Claim 4, characterized in that each leaf spring (32) is fixed by a rivet (36a) passing through said median portion (34) and said first fixing lug (39a). [Claim 6] Turbomachine module according to Claim 4 or 5, characterized in that that the platform element (19, 20) of the sector (S) comprises a second end bracket (39b) independent of the leaf spring (32). [Claim 7] Turbomachine module according to one of claims 1 to 6, characterized in that the end portions (33, 55) of each leaf spring (32) are thickened and each comprise a flat bearing surface on a leaf (30 ). [Claim 8] Turbomachine module according to one of claims 1 to 7, characterized in that the lamella (30) has a generally curved shape or [Claim 9] bow.Turbomachine module according to one of claims 1 to 8, characterized in that the leaf spring (32) is made of a heat resistant alloy, for example based on cobalt. [Claim 10] Aircraft turbomachine, characterized in that it comprises at least one module according to one of claims 1 to 9. 1/2 | F01D11/00
297 | DE102019216850A1 | 从SIC/SIC FASIC消费者制造用于控制机器的坯件的方法 | 2019-10-31 | 未缴年费 | Mtu Aero Engines Ag | 本发明涉及一种制造涡轮机部件的方法， 特别是飞机发动机的 一种陶瓷纤维复合材料，其基体含有SiC和SiC纤维， 该方法包括提供具有SiC纤维的纤维结构，并用前体至少一次渗透该纤维结构， 其中前体包括至少一种聚合物作为碳源和硅或含硅合金颗粒， 其中对用前体浸润的纤维形成物进行高于硅或含硅合金的熔化温度的热处理，以形成具有SiC纤维的SiC体，从而使聚合物的具有碳的硅形成SiC基体。 | A method for producing a component for a turbo engine, in particular for an aircraft engine, from a ceramic fiber composite material with a matrix containing SiC and SiC fibers, the method comprising the provision of a fiber structure with SiC fibers and the at least one-time infiltration of the fiber structure with a precursor , wherein the precursor has at least one polymer as a carbon source and particles of silicon or a silicon-containing metallic alloy, wherein the fiber structure infiltrated with the precursor is subjected to a heat treatment above the melting temperature of the silicon or the silicon-containing metallic alloy to form a SiC body with SiC fibers so that the silicon forms a SiC matrix with the carbon of the polymer. | C04B35/565
298 | US20210131355A1 | 混合动力飞机推进系统中的控制方法和系统 | 2020-09-24 | 放弃 | Rolls-Royce Deutschland Ltd & Co Kg; Rolls-Royce Plc | 一种用于混合电动飞机推进系统的控制方法/系统，包括发电机，推进器，控制器和蓄电单元。 所述发电机包括燃气轮机，所述燃气轮机具有叶片，所述叶片通过间隙与壳体分离并且驱动发电机。 电动机驱动推进器。 控制器响应推力需求控制涡轮机和电动机，存储单元和发电机之间的电力供应，并与间隙控制器协作：接收改变推力需求的命令； 确定最小化函数的操作分布，该函数包括供给涡轮的燃料量，从/向存储单元传递电力，在一段时间内电流和所需推力及间隙量之间的差值； 以及在该时间段内根据该操作模式操作该电机，涡轮和存储单元。 | 1. A control method operating with a hybrid-electric aircraft propulsion system comprising a generator system, a propulsor, a controller and an electric storage unit, the generator system comprising : a gas turbine having a plurality of rotor blades surrounded by a casing, the rotor blades separated from the casing by a tip clearance; andan electric generator arranged to be driven by the gas turbine, the propulsor, in particular a fan, with an electric motor arranged to drive the propulsor; the controller configured to operate the gas turbine and to control the supply of electric power between the electric motor, the electric storage unit and the electric generator in response to a demand for thrust, the method comprising the controller in cooperation with a tip clearance controller : receiving a command for a change in demand for thrust; determining an operational profile that minimizes a function comprising a measure of fuel supplied to the gas turbine, a transfer of electric power from or to the electric storage unit, a difference between measures of current and demanded thrust and the tip clearance over a time period; andoperating the electric motor, the gas turbine and the electric storage unit according to the determined operational profile over the time period. | F02C9/42
299 | CN112727621A | 一种二冲程航空活塞发动机的喷油控制系统及方法 | 2021-01-04 | 驳回 | 航天时代飞鸿技术有限公司; 中国航天电子技术研究院 | 本发明提供了一种二冲程航空活塞发动机的喷油控制系统及方法，所述系统包括：数据测量单元，用于对转速、节气门开度、气缸温度和排气温度数据进行采集；控制单元，根据采集到的发动机的转速数据，判断发动机所处的工作状态，计算喷油量并分配相应进气道和缸内直喷的喷油比例；执行单元，用于启动喷油驱动电路完成喷油过程；所述数据测量单元通过控制单元连接执行单元，本发明根据不同工况完成对进气道喷射和缸内直喷燃油喷射比例的分配，以完成发动机全运行工况的喷油控制。 | 1.一种二冲程航空活塞发动机的喷油控制系统，所述系统应用于二冲程航空活塞发动机，其特征在于，所述系统包括： 数据测量单元，用于对发动机的转速、节气门开度、气缸温度和排气温度数据进行采集； 控制单元，根据采集到的发动机的转速数据，判断发动机所处的工作状态，计算喷油量并分配相应进气道和缸内直喷的喷油比例； 执行单元，用于启动喷油驱动电路完成发动机的喷油过程； 所述数据测量单元通过控制单元连接执行单元。 | F02D41/30
300 | FR3066419A1 | 通过添加制造从翼型飞行器生产的方法 | 2017-05-19 | 放弃 | Safran Aircraft Engines | 用于使用增材制造产生飞行器涡轮机叶片的方法包括使用选择性激光熔化在粉末床上增材地制造叶片，增材制造在支撑板上进行，使得第一或第二周向边缘首先直接制造在支撑板上，至少一个临时支撑构件与第一或第二边缘同时产生。 所述方法还包括通过用接合在其至少一个凹部中的工具断开其与前缘或后缘的连接来移除临时支撑构件。 | CLAIMS1.Method for producing by additive manufacturing at least one blade for an aircraft turbomachine, this blade comprising two circumferential walls, respectively upper (12) and lower (14), between which extend at least one blade (16) each comprising a leading edge (18) and a trailing edge (20) extending between said walls and at least partially recessed with respect to first and second circumferential edges of said walls, the method comprising : - a step of additive manufacturing by laser fusion on a powder bed of said blade, the manufacturing being carried out on a support plate (180) so that said first or second circumferential edges are produced first directly on said support plate, at least one temporary support member (26) being produced simultaneously with said first or second edges, at the level of said or each blade, and extending between said support plate and said leading or trailing edges of the blade- And a step of removing said or each support member by breaking its connection with the associated leading or trailing edge, characterized in that the removal is carried out by means of a tool (30) of which at least one end is engaged in at least one recess (28) of said or each support member, and which is moved by pivoting in a plane substantially perpendicular to the associated leading or trailing edge. | B22F3/24
301 | GB201912823D0 | 燃气涡轮发动机 | 2019-09-06 | 申请终止 | Rolls Royce Plc | 一种用于飞行器的燃气涡轮发动机(10)，包括： 一种包括涡轮系统的发动机芯(11)，该涡轮系统包括一个或多个涡轮(17)， 19)， 一种压缩机系统，包括一个或多个压缩机(14，15)， 以及将涡轮系统连接到压缩机系统的芯轴(26)， 其中压缩机出口温度(t30)定义为巡航条件下压缩机系统的最高压力压缩机出口处的气流平均温度，压缩机出口压力(p30)定义为最高压力压缩机出口处的气流平均压力 在巡航条件下压缩机系统的压缩机， 所述发动机芯(11)还包括环形分流器(70)，在所述环形分流器(70)处，在流经所述发动机芯的芯流(A)与流经所述环形分流器(70)的芯流(A)之间分流， 以及沿旁路管道(22)流动的旁路流(B)， 其中，围绕发动机(10)的圆周的停滞流线(110)，停滞在环形分流器(70)的前缘上，形成形成包含所有核心流(A)的流管的径向外边界的流面(110)； 位于发动机芯(11)上游的风扇(23)， 该风扇包括从轮毂延伸的多个风扇叶片(64)， 每个风扇叶片(64)具有前缘(64a)和后缘(64b)， 每个风扇叶片(64)具有位于包含芯流(A)的流管内的径向内部(65a)， 并且其中风扇根部进入温度(t20)被定义为在巡航条件下通过每个风扇叶片(64)的径向内部的前缘(64a)的气流的平均温度，并且其中风扇根部进入压力(p20)被定义为气流的平均压力 在巡航条件下跨过每个风扇叶片(64)的径向内部的前缘(64a)； 以及围绕发动机芯(11)的机舱(21)，机舱(21)限定旁路管道(22)和旁路排气喷嘴(18)。 总压力比定义为压缩机出口压力(P30)除以风扇根部入口压力(P20)。 旁路喷嘴压力比定义为在巡航条件下旁路排气喷嘴的喷嘴压力比。 核心温升定义为以开尔文为单位的压缩机出口温度(t30)除以以以开尔文为单位的风扇根部入口温度(t20)。 温度-压力比定义为：核心温度升高旁路喷嘴压力比在52至1.8的范围内，并且总压力比在42.5至70的范围内。 还公开了一种操作燃气涡轮发动机的方法。 | 无
302 | GB201908374D0 | 限制燃气涡轮发动机中的卷筒速度 | 2019-06-12 | 撤回 | Rolls Royce Plc | 一种用于飞行器的燃气涡轮发动机，包括：高压(HP)阀芯，其包括HP压缩机和由HP涡轮驱动的第一电机； 低压(LP)阀芯，包括LP压缩机和由LP涡轮驱动的第二电机； 发动机控制器，被配置为识别当LP卷轴未达到LP速度限制时HP卷轴已达到或超过HP速度限制的情况； 以及以发电机操作模式操作第一电机，以将HP卷筒速度降低到HP速度限制以下。 | 无
303 | GB201908376D0 | 减小推进式燃气轮机中的空转推力 | 2019-06-12 | 撤回 | Rolls Royce Plc | 一种用于飞行器的燃气涡轮发动机101，包括：高压(HP)阀芯，其包括HP压缩机105和由HP涡轮107驱动的第一电机117； 低压(LP)阀芯，包括LP压缩机104和由LP涡轮108驱动的第二电机119； 以及发动机控制器123，被配置为识别发动机101处于接近怠速状态的情况， 以及在电动机模式下操作第一电机117，在发电机模式下操作第二电机119，以将电力从LP卷筒电传递到HP卷筒，从而降低LP卷筒转速并提高HP卷筒转速。 | 无
304 | DE102017211117A1 | 发动机的装置和方法，用于提供驱动电源给电装置提供电能。 | 2017-06-30 | 未缴年费 | Rolls-Royce Deutschland Ltd & Co Kg | 本发明涉及一种发动机的装置，特别是一种基于燃气轮机，它适合使用的用于混合动力电驱动的飞行器。驱动部的发动机装置产生的加速气流，该燃气涡轮发动机中进一步处理装置，用于产生推力。所述装置还包括动力涡轮发动机单元，用于提供多个多动力涡轮发电机驱动电源。所述动力透平设置成，它可被驱动而离开气体涡轮机的直接相互作用，加速气流，即仅通过气流自身，尤其是借助机械耦合的可移动部件在不驱动部。 | Engine device (1) for driving a vehicle, in particular a hybrid electric aircraft, and for providing drive power for an electrical device (200) for providing electrical energy, comprising - a drive section (100), which is configured to provide an accelerated gas flow L for generating a thrust for driving the vehicle, - a power turbine section (210) for providing the drive power for the electrical device (200), having at least one first power turbine (211), wherein the first power turbine (211) has a connecting device (231) with which the first power turbine (211) can be mechanically coupled to a first electrical generator (221) of the electrical device (200) for driving this generator (221), wherein - each of the power turbines (211, 212, 213) of the power turbine section (210) is designed and arranged in such a way that it can be driven on account of a direct interaction with the accelerated gas flow L. | B64D27/10
305 | GB201914189D0 | 一种脉动阻尼器和制造脉动阻尼器的方法 | 2019-10-02 | 撤回 | Rolls Royce Plc | 脉动阻尼器218，用于流体管道(图4，206)，脉动阻尼器218包括容器220、颈部222、第一管224和第二管226，其中第一管224的下游端与第二管226的上游端流体连接，其中颈部222的第一端与第一管224的下游端和第二管226的上游端流体连接，其中颈部222的第二端与容器220流体连接， 其中第一管224、第二管226、颈部222和容器220形成为单个整体部件(例如通过增材制造工艺)。 实施例包括：一种用于飞行器的燃气涡轮发动机，其包括脉动阻尼器； 以及制造脉动阻尼器的方法。 | 无
306 | GB201914264D0 | 扩散粘结叶片 | 2019-10-03 | 撤回 | Rolls Royce Plc | 一种制造用于飞机发动机(可以是叶片)的部件42的方法，包括： i)将不同金属成分(可以是不同的钛合金)的预型件51-54彼此相对地保持在目标岩层中； ii)施加激光束以将预型件焊接在一起，和iii)将预型件扩散粘结在一起，其中激光束在真空中施加。 预型件可以被分层以形成夹层结构。 该方法还可以包括以下步骤： a)将可浸出材料加入到预型件中，使得可浸出材料被激光焊接的预型件俘获，和b)在预型件被扩散粘结之后浸出可浸出材料。 预型件可以搭接焊接在一起。 该方法可以包括在扩散粘结之前将至少一个预型件加工成目标形状，或者在将其扩散粘结到另一个预型件上的同时将至少一个预型件压制成目标形状。 进一步的方面涉及； 一种用于航空发动机的叶片，通过根据第一方面的方法制造的叶片和包括燃气涡轮发动机的组件。 | 无
307 | CN112594089A | 梭镖型垂直发射可返回高超音速导弹飞机 | 2020-12-03 | 撤回 | 邵阳学院 | 本发明一种梭镖型垂直发射可返回高超音速导弹飞机，它是用二台电磁型垂直起降喷气发动机和一台发电型超高速推力矢量喷气发动机来推动导弹飞机垂直起降、发射或飞行。现在飞机用的是涡轮喷气发动机，结构复杂、技术难度高，因涡轮制造需要大量的高性能的耐高温材料，这些材料贵如金，所以造成了加工难、制造难、维修难，是个世界性的难题，而本发明的飞机和喷气发动机，它体积小、重量轻、易加工、易制造、易维修，解决了这个世界性的难题，它比现在的喷气发动机结构更简单，去掉了涡轮和轴，去掉了阻力、降低了噪音，又有发电功能，它能控制燃烧室内的燃气温度和压气机的增压比，提高了热效率和推进效率，它能实现低油耗、高效率、高可靠性、运转性能良好的梭镖型垂直发射高超音速导弹飞机。 | 1.一种梭镖型垂直发射可返回高超音速导弹飞机，它包括机体(1)、底盘、前机翼(2)、垂直机翼(3)、后机翼(4)、导弹舱(5)、电磁型垂直起降喷气发动机(6)、发电型超高速推力矢量喷气发动机(7)、可调进气口(8)、矢量喷管(9)、可调节喷口(10)、前起落架轮、后起落架轮(11)、高压油管、高压气管、电缆线、蓄电池、充电器、信号灯、雷达、电脑、显示屏、操纵杆、仪器仪表和电子开关，导弹舱(5)是用来装导弹、炸弹和卫星的，矢量喷管(9)是用来调控方向的，将导弹飞机设计成梭镖型、机体设计成隐身流线型、引擎设计成无涡轮、发电型，便导弹飞机更先进，其特征是：在机体(1)的正前方装有圆尖锐形机头，它可上下打开或关闭，在机体(1)底盘的周边装有前机翼(2)和后机翼(4)，机体(1)上装有门窗、机体(1)的后部位上装有垂直机翼(3)，可将后机翼(4)向上折叠或折叠在前机翼(2)上，在导弹飞机起飞时能减少空气阻力，停在地面时能节省空间，在机体(1)底盘的下面前部位装有一个前起落架轮，后部位装有二个后起落架轮(11)，在机体(1)导弹舱(5)的两边各装有一台电磁型垂直起降喷气发动机(6)或电磁型涡扇，在机体(1)底盘的后部位装有一台发电型超高速推力矢量喷气发动机(7)，垂直起飞时，先启动电脑，打开引擎两头的盖板，同时起动发电型超高速推力矢量喷气发动机(7)，发动机(7)就会发动、发电供二台电磁型垂直起降喷气发动机(6)用，这时二台电磁型垂直起降喷气发动机(6)和发电型超高速推力矢量喷气发动机(7)的各个燃烧室内的加力喷嘴就会自动喷燃混合气，火花塞就会自动点火爆发，产生的高温高压燃气从可调节排气口(13)和矢量喷管(9)向下经可调节喷口(10)排出，从而产生了对发动机的反作用推力，推动导弹飞机上升，用电脑控制每台喷气发动机喷出的气流，保证导弹飞机平衡上升或悬浮空中不动，当导弹飞机上升到一定安全高度时，收起前、后起落架轮(11)，关闭二台电磁型垂直起降喷气发动机(6)、关闭引擎两头的盖板，使机体(1)和底盘形成平面、减少空气阻力，同时展开后机翼(4)并锁定，再调控矢量喷管(9)向上喷气，使导弹飞机在空中高超音速巡航飞行或飞向敌方目标，打开圆尖锐形机头或打开导弹舱(5)下面的舱门，将导弹从圆尖锐形机头口发出或从舱门口投向敌方目标、摧毁敌方工程，然后导弹飞机返回，如要导弹飞机飞向太空，只需要在梭镖型垂直发射可返回高超音速导弹飞机的矢量喷管(9)和可调节喷口(10)的后面装上一节火箭即可，再利用发电型超高速推力矢量喷气发动机(7)来给火箭提供电力和空气，因为导弹飞机燃油有限，所以用一节火箭将导弹飞机送入近太空，火箭自动分离脱落，然后导弹飞机利用自身的动力继续冲入太空，导弹飞机在太空把卫星抛出，返回时，导弹飞机再利用自身的动力冲入大气层飞行，降落时，打开引擎两头的盖板，起动二台电磁型垂直起降喷气发动机(6)，再调控发电型超高速推力矢量喷气发动机(7)的矢量喷管(9)向下喷气，用电脑控制每台喷气发动机喷出的气流，保证导弹飞机安全垂直降落或在跑道上滑行降落，它可实现无人或有人驾驶操纵导弹飞机高超音速飞行。 | F02K7/12
308 | CN112595516A | 一种航空活塞发动机测试台及其使用方法 | 2020-11-26 | 驳回 | 芜湖钻石航空发动机有限公司 | 本发明的一种航空活塞发动机测试台及其使用方法，属于发动机测试台技术领域，包括底盘、控制柜、发动机测试架和活塞漏气量仪，控制柜、发动机测试架和活塞漏气量仪安装在底盘上，发动机测试架包括防火墙、燃油滤清器、低压油泵、燃油箱和防火墙支架，燃油滤清器、低压油泵和燃油箱之间通过油管连通，防火墙通过防火墙支架安装在底盘上，本发明可实现航空活塞发动机的性能、功能和可靠性测试。 | 1.一种航空活塞发动机测试台，其特征在于：包括底盘(1)、控制柜(2)、发动机测试架(3)和活塞漏气量仪(4)，所述控制柜(2)、发动机测试架(3)和活塞漏气量仪(4)安装在底盘上，所述发动机测试架(3)包括防火墙(301)、燃油滤清器(302)、低压油泵(303)、燃油箱(304)和防火墙支架(305)，所述燃油滤清器(302)、低压油泵(303)和燃油箱(304)之间通过油管连通，所述防火墙(301)通过防火墙支架(305)安装在底盘(1)上。 | G01M15/00
309 | US20210095597A1 | 飞机燃气涡轮发动机的热交换器 | 2020-09-22 | 放弃 | Rolls-Royce Deutschland Ltd & Co Kg | 一种燃气涡轮发动机的热交换器，包括具有阶梯形入流轮廓的壳体。 在入射流动剖面的区域中，空气体积流被转向，使得在流中形成具有分离气泡的再循环区。 在入射流动剖面的下游是另一阶梯状入射流动剖面。 分流该流，使得在另一个入射流剖面的下游形成另一个再循环区，在该再循环区中存在分离气泡。 在入射流动轮廓和/或另一入射流动轮廓的区域中，流动管道的入口沿口的方向在壳体内延伸。 通过流动管道引导的空气体积流相对于空气体积流的流动方向以这样的角度从口流出，使得在口的下游形成具有分离气泡的再循环区。 | 1. A heat exchanger of a gas turbine engine of an aircraft having a casing, wherein the casing has a step-like incident-flow profile in a region facing toward a flow of an air volume flow, and the air volume flow is, in the region of the incident-flow profile, in relation to an outer side of the casing, diverted perpendicularly with respect to the outer side, over which flow passes, of the casing in a growing mannerin such a way that, downstream of the incident-flow profile and above an outer side of the casing, a recirculation zone with at least one separation bubble forms in the air volume flow, and wherein, downstream of the incident-flow profile, there is provided at least one further step-like incident-flow profilewhich, in relation to the outer side downstream of the step-like incident-flow profile and in relation to the outer side of the casing, rises outwardly, is impinged on by the air volume flow at least in an axial direction, and diverts the air volume flow in such a waythat, downstream of the further incident-flow profile, above a further outer side of the casing, a further recirculation zone forms in which in each case at least one separation bubble is present, and/or, in the region of the incident-flow profile and/or in the region of the further incident-flow profile, there is provided an inlet of at least one flow duct which runs in the casing in the direction of a mouthwhich is arranged at least approximately in the region of the outer side or which are arranged in each case in the region of the outer sides of the casing, wherein the air volume flow conducted through the flow duct or the air volume flows conducted through the flow ducts emerges from the mouth or emerge from the mouths in each case at such an angle relative to the flow direction of the air volume flow that, downstream of the mouth or downstream of the mouths, in each case one recirculation zone with at least one separation bubble forms above the outer side(s) of the casing. | F02C7/14
310 | GB201914042D0 | 燃气涡轮发动机 | 2019-09-30 | 申请终止 | Rolls Royce Plc; Rolls Royce Deutschland & Co Kg | 一种用于飞行器的燃气涡轮发动机10。 该发动机包括：发动机芯11，其包括涡轮19，压缩机14，位于压缩机上游并包括多个风扇叶片的风扇23，以及将涡轮连接到压缩机14的芯轴26； 齿轮箱接收来自芯轴的输入，并通过驱动轴向风扇输出驱动，以便以比涡轮低的转速驱动风扇，驱动轴和芯轴形成轴系。 该轴系提供： 从第一推力轴承403向前延伸到风扇的第一部分401， 第一推力轴承支承轴系并位于涡轮和齿轮箱之间， 以及从第一推力轴承向后延伸到涡轮的第二部分402， 使得在轴系统的第二部分内的轴断裂的情况下， 所述轴断裂将所述轴系统分成由所述第一推力轴承轴向定位的前部和不再由所述第一推力轴承轴向定位的后部，所述后部在气体负载下可自由轴向向后移动； 并且其中所述发动机还包括轴断裂检测器，其被配置为检测所述轴系统中的轴断裂。 | 无
311 | DE102019125273A1 | 用于燃气涡轮发动机中行星齿轮的单轴或输出轴的轴承装置 | 2019-09-19 | 未缴年费 | Rolls-Royce Deutschland Ltd & Co Kg | 本发明涉及一种用于燃气涡轮发动机中行星齿轮(30)的输入轴或输出轴的轴承装置， 特别是飞行器的驱动单元(10)，其特征在于用于行星齿轮(30)的输入轴或输出轴的滚动轴承(50)。 其部分圆直径(d)大于通过行星轮(32)的中心点(M)的循环回路(P)的直径。 | Bearing device for an input or output shaft of a planetary gear (30) in a gas turbine engine, in particular a safety gear engine (10) of an aircraft, marked by a roller bearing (50) for the input or output shaft of the planetary gear (30), the pitch circle diameter (D) of which is greater than the diameter of the orbit (P) which passes through the center points (M) of the planetary gears (32). | F02C7/06
312 | EP2610462A2 | 燃气涡轮发动机与低阶段计数低压力的涡轮 | 2012-12-18 | 全部撤销 | Raytheon Technologies Corporation | 一燃气涡轮发动机(10)包括 : 一芯限定围绕一发动机机舱的中心轴线; 一风扇安装在吊舱至少部分地围绕芯吊舱以限定一风扇旁路气流路径用于一个风扇旁路气流; 一齿轮系(22，25)限定沿一发动机中心线轴线，所述齿轮列车限定了一个齿轮减速比更大的比或等于大约2.3; 一卷筒沿所述发动机中心线轴线，其驱动所述齿轮系，所述卷轴包括一个三到六个(3-6)级低压力的涡轮; 和一风扇机舱可变区的喷嘴轴向可移动的相对到所述风扇以改变一个风扇喷嘴出口区域(44)和调节一压力比所述风扇的发动机操作期间旁通气流。 | A gas turbine engine (10) comprising : a core nacelle defined about an engine centerline axis; a fan nacelle mounted at least partially around said core nacelle to define a fan bypass airflow path for a fan bypass airflow; a gear train (22, 25) defined along an engine centerline axis, said gear train defines a gear reduction ratio of greater than or equal to about 2.3; a spool along said engine centerline axis which drives said gear train, said spool includes a three to six (3-6) stage low pressure turbine; anda fan variable area nozzle axially movable relative to said fan nacelle to vary a fan nozzle exit area (44) and adjust a pressure ratio of the fan bypass airflow during engine operation. | F02C3/107
313 | JP2018066289A | 一种风机的转子叶片及其制造方法 | 2016-10-18 | 驳回 | Ihi Corp; National Research And Development Agency Japan Aerospace Exploration Agency | [问题]用于飞行器发动机或扇叶可以合适地用作催化剂可实现风机叶片的机械强度，在保证足够的重量。[解决方案]的热塑性树脂和补强纤维的复合材料构成，正，负叶片的形状以形成具有外覆盖件，设有负和正压面之间，具有金属芯中空结构，本发明提供的扇叶。图[图1] | A fan blade comprising : an outer covering member made of a composite material containing a thermoplastic resin and reinforcing fibers, the outer covering member forming a blade surface shape having a pressure surface and a suction surface; and a metal core body disposed between the pressure surface and the suction surface, the metal core body having a hollow structure. | F02C7/00
314 | FR3100842A1 | 进气道，机舱，推进组件和槽唇飞行器 | 2019-09-12 | 驳回 | Airbus Operations Sas | 一种用于飞行器机舱的进气口，包括唇缘和前框架，唇缘和前框架一起形成具有接收热空气的D形截面的管道。 所述前框架设置在所述唇部内侧的提前位置。 所述唇部具有除冰槽，所述除冰槽与所述管道连通并且基本上在所述前框架的下游延伸。 在前框架的下游，除冰槽的外侧，唇缘具有穿孔区域，穿孔区域具有吸声孔。 所述进气口包括箔片，所述箔片气密地密封所述除冰槽，并且具有面向所述穿孔区域的吸声孔。 进气口包括在前框架下游的唇部内侧的声学板。 由于除冰凹槽确保前框架下游唇部的除冰，前框架的前进位置允许空气入口的声学处理表面增加。 | Claims[Claim 1]Air inlet for an aircraft nacelle, comprising a front frame (1) and a lip (10; 30) which together form a D-section duct (2) receiving hot air, characterized in that : - the front frame (1) is arranged in a forward position inside the lip; - the lip (10; 30) has de-icing grooves (12; 32), each de-icing groove communicating with the D-section duct (2) and having a downstream part (12b) extending downstream from the front frame (1); - downstream of the front frame (1) apart from the defrosting grooves (12; 32), the lip (10; 30) has perforated zones (13; 33) provided with sound absorption holes (16; 36); - the air inlet comprises a foil (11; 31), which covers and hermetically closes at least the downstream part (12b) of the defrosting grooves, the foil being provided with sound absorption holes (17; 37 ) opposite the perforated zones (13; 33) and being solid opposite the defrosting grooves (12; 32); - the air inlet comprises acoustic panels (18) inside the lip downstream of the front frame (1) at least opposite the perforated zones (13; 33). | F02C7/047
315 | DE102019214231A1 | 来自角质纤维束的联邦元件 | 2019-09-18 | 未缴年费 | Mtu Aero Engines Ag | 本发明涉及一种用于高温应用的弹簧元件， 特别是用于涡轮机如燃气轮机或航空发动机以及相应的涡轮机， 所述弹簧元件包括形成至少一个纤维元件(4，5)的多个陶瓷纤维，所述弹簧元件具有两个或更多个基础元件(2，3)，所述至少一个纤维元件至少部分地布置在所述基础元件之间。 | Spring element for high temperature applications, characterizedthat the spring element comprises a plurality of ceramic fibers (15) which form at least one fiber element (4, 5; 14, 15), wherein the spring element has two or more base elements (2, 3; 12, 13) ​​between which the at least one fiber element is at least partially arranged. | F16F1/02
316 | US20210078701A1 | 垂直起降飞行器 | 2020-06-18 | 放弃 | Darius Sharifzadeh | 本发明提供了一种垂直起降飞行器。 所述飞行器包括机身，所述机身具有前端，尾端和设置在内部的多个座椅。 一对后翼在驾驶舱和尾端之间从机身的相对侧向外延伸，一对前翼在驾驶舱和鼻端之间从机身的相对侧向外延伸。 所述一对后翼和前翼中的每一个包括可调节地安装的涡轮，所述可调节地安装的涡轮包括静态安装的风扇箱，可旋转地连接到所述风扇箱的管道，以及可旋转地连接到所述管道的可调节喷嘴。 所述喷嘴可经由所述管道调节到在竖直位置和水平位置之间的范围内的各种构造。 可调节安装的涡轮使得飞行器能够通过水平和垂直之间的矢量来调节推力。 | 1) A vertical take-off and landing aircraft, comprising : a fuselage portion including a nose end and a tail end; the fuselage comprising a plurality of seats disposed in an interior volume of the fuselage; a pair of rear wings extending outwardly from opposing sides of the fuselage between a cockpit and the tail end; a pair of front wings extending outwardly from opposing sides of the fuselage between the cockpit and the nose end; wherein each of the pair of rear wings and each of the pair of front wings includes an adjustably mounted turbine; the adjustably mounted turbine comprising a statically mounted fan pod, a duct rotatably connected to the fan pod, and an adjustable nozzle rotatably connected to the duct; wherein the adjustable nozzle is configured to be adjusted between a vertical position and a horizontal position via the duct. | B64C29/00
317 | CN112502854A | 一种桨尖喷气自驱动涵道风扇推进动力系统 | 2020-11-24 | 驳回 | 南京航空航天大学 | 本发明公开了一种桨尖喷气自驱动涵道风扇推进动力系统，包括核心发动机和自驱动涵道风扇，自驱动涵道风扇包括若干个中空桨叶，各个所述中空桨叶同侧均开设保型喷嘴，核心发动机和自驱动涵道风扇之间通过引气管连通，气体由核心发动机经过引气管输送至自驱动涵道风扇的各个中空桨叶内，并由各个中空桨叶的保型喷嘴喷出，推动中空桨叶旋转吸入空气产生推力，突破了常规大涵道比涡扇发动机的设计限制，使发动机涵道比大大增加，以较小的重量和结构为代价，利用气驱转换能量的方式，解决大涵道比发动机转速匹配问题，将核心机推力转换为可调节推力方向的，数倍于原核心机的涵道风扇推力，可实现飞行器垂直起降，推力变向等推进动力需求。 | 1.一种桨尖喷气自驱动涵道风扇推进动力系统，其特征在于：包括核心发动机和自驱动涵道风扇； 自驱动涵道风扇，包括若干个中空桨叶，各个所述中空桨叶同侧均开设保型喷嘴； 所述核心发动机和自驱动涵道风扇之间通过引气管连通，气体由核心发动机经过引气管输送至自驱动涵道风扇的各个中空桨叶内，并由各个中空桨叶的保型喷嘴喷出，推动中空桨叶旋转吸入空气产生推力。 | F02K7/00
318 | CN111731484A | 一种通用飞机用拉烟装置 | 2020-05-21 | 未缴年费 | 卓尔飞机制造(武汉)有限公司 | 本发明属于飞行表演设备技术领域，公开了一种通用飞机用拉烟装置。该通用飞机用拉烟装置，包括壳体，所述壳体的上表面设置有安装挂环，所述壳体内设置有供油机构，所述供油机构包括主油箱、副油箱、抽油泵、供油泵和泄压阀，所述主油箱固定安装在壳体内的左端，且主油箱的注油口位于壳体上表面的左侧并设有油盖。该通用飞机用拉烟装置，主要适用于活塞式发动机航空器，结构简单，成本较低，在使用过程中，副油箱一直处于满油状态，避免了由于飞机机动造成油液面晃动无法抽油的问题，电磁阀可防止管路中存在负压时烟油泄漏，泄压阀可防止管路压力过大而使油管爆裂，大大的提高了本设备的可靠性。 | 1.一种通用飞机用拉烟装置，包括壳体(1)，所述壳体(1)的上表面设置有安装挂环(2)，所述壳体(1)内设置有供油机构(3)，其特征在于：所述供油机构(3)包括主油箱(31)、副油箱(32)、抽油泵(33)、供油泵(34)和泄压阀(35)，所述主油箱(31)固定安装在壳体(1)内的左端，且主油箱(31)的注油口位于壳体(1)上表面的左侧并设有油盖(36)，所述副油箱(32)固定连接在壳体(1)的底壁且位于主油箱(31)的右侧，并且主油箱(31)的出油口与副油箱(32)左壁中部的进油口通过抽油泵(33)连通，所述副油箱(32)右壁的出油口通过三通管一(37)分别固定连通有泄压阀(35)的进液口和电磁阀(38)的进液口，泄压阀(35)的出液口通过三通管二(39)分别于主油箱(31)回油口和副油箱(32)回油口连通，所述电磁阀(38)的出液口连通有喷料机构(4)。 | B64D1/20
319 | CN112474097A | 一种航空发动机流道清洗喷射装置 | 2020-11-19 | 驳回 | 中国航发沈阳发动机研究所 | 本申请属于发动机维护技术领域，特别涉及一种航空发动机流道清洗喷射装置。包括：清洗管路，其上设置有清洗喷嘴及清洗进口；主杆，固定设置在清洗管路上，所述主杆上设置有固定铰接座与滑动铰接座；多个支撑座，沿主杆环向布置，每个支撑座通过第一支撑杆连接固定铰接座，通过第二支撑杆连接滑动铰接座，第一支撑杆、支撑座、固定铰接座之间均为铰接连接，第二支撑杆、支撑座、滑动铰接座之间均为铰接连接。本申请通过撑开两个支撑杆使支撑座与飞机进气道贴合紧密，从而将清洗管路固定在靠近燃气涡轮发动机进口的位置处，能更有效地对发动机进口进行清洗。 | 1.一种航空发动机流道清洗喷射装置，其特征在于，包括： 清洗管路(1)，其上设置有清洗喷嘴(4)及清洗进口(7)； 主杆(8)，固定设置在清洗管路(1)上，所述主杆(8)上设置有固定铰接座(5)与滑动铰接座(6)，固定铰接座(5)固定在主杆(8)上，滑动铰接座(6)滑动设置在主杆(8)上； 多个支撑座(10)，沿主杆(8)环向布置，每个支撑座(10)通过第一支撑杆(31)连接固定铰接座(5)，第一支撑杆(31)与支撑座(10)及固定铰接座(5)均为铰接连接；每个支撑座(10)通过第二支撑杆(32)连接滑动铰接座(6)，第二支撑杆(32)与支撑座(10)及滑动铰接座(6)均为铰接连接。 | B05B9/01
320 | GB201912821D0 | 燃气涡轮发动机 | 2019-09-06 | 申请终止 | Rolls Royce Plc | 范围在20-29之间。 还公开了一种在飞行器上操作燃气涡轮发动机的方法。 | 无
321 | GB201912822D0 | 燃气涡轮发动机 | 2019-09-06 | 申请终止 | Rolls Royce Plc | 一种燃气涡轮发动机，包括：发动机芯，压缩机系统和芯轴。 压缩机出口压力定义为巡航条件下最高压力压缩机出口处的平均气流压力。 所述芯具有环形分流器和旁通流。 围绕发动机圆周的停滞流线形成流面。 风扇位于机芯的上游，具有叶片，该叶片具有前缘和后缘，以及在流管中的径向内部部分。 风扇根部进入压力是在巡航条件下跨过每个风扇叶片的径向内部前缘的平均气流压力。 总压力比opr定义为压缩机出口压力除以风扇根部入口压力。 旁路喷射速度定义为在巡航条件下离开旁路排气喷嘴的空气流的喷射速度。 射流速度与OPR之比在4.7m/s和7.7m/s之间的范围内。 | 无
322 | GB202100940D0 | 一种控制飞机蒸汽轨迹的方法和推进系统，用于控制飞机蒸汽轨迹。 | 2021-01-25 | 申请终止 | Rolls Royce Plc | 在包括一组稀薄燃烧燃气涡轮发动机的飞行器中，每个发动机都以给定的初始燃料流WO在驾驶员加电源模式下操作， 一种控制由第一组发动机产生的轨道的光学深度的方法，包括以下步骤：(i)减少流向第一组中的每个发动机的燃料流量，以将第一组中的每个发动机的操作从先导加电源模式改变为仅先导模式 模式， 和(ii)调节到第二组发动机中的一个或多个发动机的燃料流量，使得到第二组发动机的总燃料流量增加， 第二组的所有发动机保持在导频加电源模式，并且其中稀薄燃烧发动机组由第一组和第二组组成。 根据大气条件，与所有发动机以先导加主模式工作，燃料流量为w]的情况相比，由发动机产生的轨迹的平均光学深度可以提高或降低。 | 无
323 | FR3094406A1 | 用于飞机涡轮机附件壳体的至少一个附件轴的驱动小齿轮 | 2019-03-25 | 放弃 | Safran Trans Systems | (44)用于驱动至少一个轴(46a)的小齿轮。 所述小齿轮包括环形腹板(50)，所述环形腹板的外周包括外齿(52)，内周连接到管状主体(54)。 所述小齿轮还包括同轴地设置在所述管状主体内的套筒(56)，所述套筒具有与第一附件(46)的第一轴(46a)连接的第一内部直槽(58)。 所述套筒可相对于所述本体移动，以允许所述第一轴和所述小齿轮之间的相对位移，其特征在于，所述套筒与所述本体一体地形成，并且通过允许所述相对位移的可弹性变形(70)的环形膜连接到所述本体。 摘要附图：图5 | 1. Pinion (44) for driving at least one shaft (46 a, 48 a) of an accessory (46, 48), for an accessory gearbox (10) of an aircraft turbomachine, this pinion extending about an axis (a) and comprising an annular web (50), an outer periphery of which comprises an outer toothing (52) and an inner periphery of which is connected to a tubular body (54), the pinion further comprising a sleeve (56) arranged coaxially inside the body (54) and comprising first internal rectilinear splines (58). coupling to a first shaft (46 a) of a first accessory (46), the sleeve (56) being able to move relative to the body (54) so as to allow relative movements between the first shaft (46 a) and the pinion, characterised in that the sleeve (56) is formed in one piece with the body (54) and is connected to the body (54) by an elastically deformable annular membrane (70) allowing the said relative displacements. | F02C7/32
324 | US20210062680A1 | 飞行器的燃气涡轮发动机 | 2020-08-26 | 放弃 | Rolls-Royce Deutschland Ltd & Co Kg | 本发明描述了一种飞行器的燃气涡轮发动机，其具有发动机芯，所述发动机芯包括至少一个压缩机和至少一个涡轮，芯气流通过所述涡轮，并且所述涡轮可旋转地安装在轴承区域中。 部分核心空气流作为部分空气流从发动机核心流出，进入位于发动机核心径向内侧的区域。 在所述部分空气流的流动路径中设置有至少部分地使所述部分空气流的流动偏转的装置，使得在所述装置下游的区域中的静压低于在所述装置上游的静压， 在发动机芯和径向内部区域之间的过渡区域中，由此减小了从低压作用的表面开始的轴向支撑力。 | 1. A gas turbine engine of an aircraft, having an engine core which comprises at least one compressor and at least one turbine, through which a core air flow is passed and which are rotatably mounted in the region of bearings, wherein part of the core air flow flows out of the engine core as a partial air flow into a region situated radially inside the engine core, and wherein a device which at least partially deflects the flow of the partial air flow in such a way that a static pressure in the region downstream of the device is lower than upstream of the device is provided in the flow path of the partial air flow, in the transitional region between the engine core and the radially inner region. | F01D25/16
325 | GB201912443D0 | 包括进气口的用于飞行器的燃气涡轮发动机 | 2019-08-30 | 申请终止 | Rolls Royce Plc | 一种用于飞行器的燃气涡轮发动机，具有发动机芯，风扇，进气口和齿轮箱。 发动机芯具有涡轮，压缩机和连接它们的芯轴。 风扇位于发动机芯的上游并具有风扇叶片，风扇的直径大于2.0m。 进风口位于风扇的上游，且进风长度与风扇直径的比值为0.20至0.60。 齿轮箱从芯轴接收输入，并向风扇输出驱动，以在比芯轴低的转速下驱动风扇。 燃气涡轮发动机具有大于10的旁通比； 进气口限定高光区，喉管区和扩散区，其中燃气涡轮发动机具有从1.10到1.35的收缩率，该收缩率是高光区与喉管区的比率。 | 无
326 | GB201912446D0 | 包括进气口的用于飞行器的燃气涡轮发动机 | 2019-08-30 | 申请终止 | Rolls Royce Plc | 一种用于飞行器的燃气涡轮发动机，包括发动机芯，风扇，进气口和齿轮箱。 发动机芯包括涡轮，压缩机和连接涡轮和压缩机的芯轴。 所述风扇位于所述芯的上游并且包括多个风扇叶片，所述风扇具有大于2.0m的直径。 进气口位于风扇的上游，并且进气长度与风扇直径的比值为0.20至0.60，并且限定了高光区，喉部区和扩散区。 齿轮箱从芯轴接收输入并向风扇输出驱动，以便以比芯轴低的转速驱动风扇。 燃气涡轮发动机具有大于10的旁通比； 所述进风口具有进风长度，所述进风长度与所述风扇直径的比值为0.20～0.60。 | 无
327 | GB201912442D0 | 包括进气口的用于飞行器的燃气涡轮发动机 | 2019-08-30 | 申请终止 | Rolls Royce Plc | 一种用于飞行器的燃气涡轮发动机，包括发动机芯，风扇，进气口和齿轮箱。 发动机芯包括涡轮，压缩机和将涡轮连接到压缩机的芯轴。 风扇位于发动机芯的上游并且包括多个风扇叶片，风扇具有大于2.0m的直径。 进风口位于风扇的上游，且进风长度与风扇直径的比值为0.20至0.60。 齿轮箱接收来自芯轴的输入并输出驱动以在比芯轴低的转速下驱动风扇。 燃气涡轮发动机具有大于10的旁通比； 进风口限定出高光区域，喉部区域和扩散器区域，其中喉部区域与风扇面面积的比值为0.94至05。 | 无
328 | GB201912445D0 | 包括进气口的用于飞行器的燃气涡轮发动机 | 2019-08-30 | 申请终止 | Rolls Royce Plc | 一种用于飞行器的燃气涡轮发动机，包括发动机芯，风扇，进气口，机舱和齿轮箱。 所述芯包括涡轮和压缩机，所述涡轮和压缩机通过芯轴连接。 风扇位于机芯的上游，并且包括多个风扇叶片，并且具有大于2.0m的直径。 进风口位于风扇的上游，进风长度与风扇直径的比值为0.20～0.60。 机舱至少部分地围绕机芯和风扇。 齿轮箱从芯轴接收输入，并向风扇输出驱动，以在比芯轴低的转速下驱动风扇。 发动机具有大于10的旁通比。 发动机具有从0到18度的局部扩散角，从0到22度的局部峰值扩散角，和/或从0到15度的体扩散角。 | 无
329 | GB201912441D0 | 包括进气口的用于飞行器的燃气涡轮发动机 | 2019-08-30 | 申请终止 | Rolls Royce Plc | 一种用于飞行器的燃气涡轮发动机，包括发动机芯，风扇，进气口和齿轮箱。 发动机芯包括涡轮，压缩机和将涡轮连接到压缩机的芯轴。 风扇位于发动机芯的上游并且包括多个风扇叶片，风扇具有大于2.0m的直径。 进气口位于风扇的上游，并且进气口的长度与风扇直径的比值为0.20至0.60。 齿轮箱从芯轴接收输入并向风扇输出驱动，以便以比芯轴低的转速驱动风扇。 燃气涡轮发动机具有大于10的旁通比； 所述进风口限定出高光区域，喉部区域和扩散器区域，其中，所述高光区域与喉部区域的比值为1.15～1.35，所述扩散器区域与喉部区域的比值为0.85～1.15。 | 无
330 | GB201912444D0 | 包括进气口的用于飞行器的燃气涡轮发动机 | 2019-08-30 | 申请终止 | Rolls Royce Plc | 一种用于飞行器的燃气涡轮发动机，包括发动机芯，风扇，进气口，机舱和齿轮箱。 该芯包括涡轮，压缩机和连接涡轮和压缩机的芯轴。 风扇位于机芯的上游，并且包括多个风扇叶片，并且具有大于2.0m的直径。 进气口位于风扇的上游，其进气长度与风扇直径的比值为0.20-0.60，并限定了高光区，喉管区和扩散区。 机舱至少部分地围绕机芯和风扇。 齿轮箱从芯轴接收输入，并向风扇输出驱动，以在比芯轴低的转速下驱动风扇。 发动机具有大于10的旁通比。 机舱具有长度，机舱的长度与风扇直径之比为0.4至2.5。 | 无
331 | EP3783211A1 | 旋翼飞行器的动力系统 | 2020-08-14 | 撤回 | Raytheon Technologies Corporation | 公开了一种燃气涡轮发动机。 在各种实施例中，燃气涡轮发动机包括低速卷轴(208)； 第一压缩机(204)，涡轮(206)和发电机(210)，它们通过低速卷轴可旋转地连接； 高速卷筒(216)； 以及第二压缩机(212)和马达(214)，它们通过高速卷轴可旋转地连接。 | A gas turbine engine, comprising : a low speed spool; a first compressor, a turbine and a generator rotationally coupled via the low speed spool; a high speed spool; anda second compressor and a motor rotationally coupled via the high speed spool. | F02C3/113
332 | EP3783214A1 | 燃气涡轮发动机 | 2019-08-21 | 撤回 | Rolls-Royce Deutschland Ltd & Co Kg | 描述了一种飞行器的燃气涡轮发动机(10)，其包括至少一个涡轮，至少一个压缩机，至少一个风扇和齿轮箱(30)。 齿轮箱(30)包括齿轮轴(34)，该齿轮轴通过花键接头(42)与至少一个发动机轴(36)连接，该发动机轴(36)与涡轮，压缩机和/或风扇连接。 齿轮轴(34)通过螺栓(43)在轴向上与发动机轴(36)连接。 | A gas turbine engine (10) for an aircraft comprising : at least one turbine (17, 19), at least one compressor (14, 15), at least one fan (23); a gearbox (30), in particular a planetary gearbox, comprising a gear shaft (34), in particular a planetary gear shaft, which is coupled by a spline joint (42) to at least one engine shaft (36), which engine shaft (36) is connected to the turbine (17, 19), the compressor (14, 15) and/or the fan (23); andthe gear shaft (34) is coupled to the engine shaft (36) in axial direction by bolts (43). | F02C7/36
333 | CN112392597A | 一种核动力发动机装置 | 2020-11-17 | 撤回 | 哈尔滨工程大学 | 本发明提供一种核动力发动机装置，包括固定基座以及安装在固定基座上的反应堆系统、换热器、一体化发动机以及连接管路；所述一体化发动机包括进气口、压缩机、换热器二次侧换热室、涡轮、排气口；所述换热器由互相隔离的两部分组成，换热器一次侧换热室通过管道连接反应堆系统出口和一体化发动机入口，换热器二次侧换热室连接一体化发动机压缩机空气出口和涡轮；所述压缩机由相互隔离的两部分构成，前端为一回路冷却剂压缩段，后端为空气压缩段。本发明一体化设计缩小反应堆系统体积，免去了一回路压缩机，使核动力发动机系统整体紧凑，能够更好实现核动力发动机与飞行器适配，系统运行更加简单方便。 | 1.一种核动力发动机装置，其特征是：包括固定基座以及安装在固定基座上的反应堆系统、换热器、一体化发动机以及连接管路；所述反应堆系统包括反应堆、换热器一次侧换热室及连接管路，反应堆包括压力容器、堆芯、堆芯围筒、控制棒驱动机构、反射层、堆内仪表、仪表支承，所述堆芯包括燃料棒、燃料限位装置、控制棒、支撑结构；所述一体化发动机包括进气口、压缩机、换热器二次侧换热室、涡轮、排气口； 所述换热器由互相隔离的两部分组成，换热器一次侧换热室通过管道连接反应堆系统出口和一体化发动机入口，换热器二次侧换热室连接一体化发动机压缩机空气出口和涡轮； 反应堆一回路冷却剂由一体化发动机的压缩机实现增压加速，换热器一次侧换热室出口连接压缩机前段的冷却剂入口，压缩机前端的冷却剂出口连接反应堆压力容器的入口； 所述压缩机由相互隔离的两部分构成，前端为一回路冷却剂压缩段，级数较少，后端为空气压缩段，级数较多，前端一回路冷却剂压缩段对冷却剂实施压缩，后端空气压缩段对空气实施压缩。 | F02C1/05
334 | EP3779128A1 | 用于冷却燃气涡轮发动机的二次空气系统的空气的冷却系统 | 2019-08-13 | 撤回 | Rolls-Royce Deutschland Ltd & Co Kg | 本发明涉及一种用于冷却燃气涡轮发动机(100)的二次空气系统的空气的冷却系统。 该系统包括至少一个具有蒸发器部分(31)和冷凝器部分(32)的热管(3)， 传热界面(4)，其中所述至少一个热管(3)的蒸发器部分(31)与待冷却的空气热耦合；以及散热器(5)，所述至少一个热管(3)的冷凝器部分(32)与所述散热器热耦合。 本发明的其它方面涉及一种包括具有这种冷却系统的燃气涡轮发动机的飞行器，以及一种用于冷却飞行器的燃气涡轮发动机的二次空气系统的空气的方法。 | A cooling system for cooling air (7) of a secondary air system of a gas turbine engine (100), the system comprising : - at least one heat pipe (3), the heat pipe (3) having an evaporator section (31) and a condenser section (32), - a heat transfer interface (4) in which the evaporator section (31) of the at least one heat pipe (3) is thermally coupled with air (7) to be cooled, and- a heat sink (5) to which the condenser section (32) of the at least one heat pipe (3) is thermally coupled. | F01D25/12
335 | CN112357097A | 一种用于单发双翼飞机的涡桨发动机动力装置 | 2020-11-25 | 驳回 | 成都天域航通科技有限公司 | 本发明公开了一种用于单发双翼飞机的涡桨发动机动力装置，包括有发动机整流罩，发动机整流罩前部端口处的内壁固定连接有涡桨发动机，以及内壁固定连接有发动机防火墙，涡桨发动机位于发动机整流罩内部的一端安装有发动机安装架，以及位于发动机整流罩外部的一端安装有五叶螺旋桨，发动机安装架的外部穿过发动机防火墙，且尾部安装有安装基座，本发明涉及航空技术领域。本发明，解决了Y5/Y5B系列飞机采用的活塞发动机，不仅油耗高，而且航空汽油的供应保障也是各航空公司航空作业的难题，又因航空汽油本身生产难度大、制造成本高、对大气污染严重等诸多因素，导致航空汽油日益紧缺，燃油采购困难，给活塞类航空汽油发动机用户造成极大的不便的问题。 | 1.一种用于单发双翼飞机的涡桨发动机动力装置，包括有发动机整流罩(1)，其特征在于：所述发动机整流罩(1)前部端口处的内壁固定连接有涡桨发动机(3)，以及内壁固定连接有发动机防火墙(5)，所述涡桨发动机(3)位于发动机整流罩(1)内部的一端安装有发动机安装架(4)，以及位于发动机整流罩(1)外部的一端安装有五叶螺旋桨(2)，所述发动机安装架(4)的外部穿过发动机防火墙(5)，且尾部安装有安装基座(10)，所述涡桨发动机(3)通过线缆连接有发动机操纵系统(9)。 | B64D27/26
336 | CN212530089U | 一种飞机涡轮配件 | 2020-05-22 | 未缴年费 | 九江达安精密零部件有限公司 | 本实用新型公开了一种飞机涡轮配件，包括涡轮框和设置在涡轮框内的涡轮轴，涡轮框与涡轮轴之间设有若干个涡轮叶片，涡轮叶片的一端固定连接在涡轮轴上，涡轮叶片的另一端通过转轴活动连接在涡轮框内壁，涡轮叶片的截面形状是弧形，相邻两个涡轮叶片之间设有限位杆，涡轮框的一端设有防撞网，防撞网的中部设为通孔。通过设置的防撞网，可以有效防止飞鸟撞击；通过子弹头式结构的设置，有利于形成流线型气流，减少空气阻力；通过限位杆的设置，防止涡轮叶片相互撞击，较少装置磨损，增加使用寿命。 | 1.一种飞机涡轮配件，包括涡轮框(1)和设置在涡轮框(1)内的涡轮轴(2)，其特征在于，所述涡轮框(1)与所述涡轮轴(2)之间设有若干个涡轮叶片(3)，所述涡轮叶片(3)的一端固定连接在所述涡轮轴(2)上，所述涡轮叶片(3)的另一端通过转轴(4)活动连接在所述涡轮框(1)内壁，所述涡轮叶片(3)的截面形状是弧形，相邻两个所述涡轮叶片(3)之间设有限位杆(6)，所述涡轮框(1)的一端设有防撞网(5)，所述防撞网(5)的中部设为通孔(5-1)。 | B64D45/00
337 | DE102019211815A1 | 涡轮机叶片 | 2019-08-07 | 未缴年费 | Mtu Aero Engines Ag | 本发明涉及一种用于涡轮机的叶片，特别是包括燃气轮机，特别是航空发动机的压缩机或涡轮级，该叶片具有至少一个叶片轮廓(100； 200)，其具有前缘(101； 201)后缘(102； 202)，压力侧(103)。 203)和吸入侧(104； 204)和至少一个覆盖带(10； 20)具有面向刀片的上侧(11； 21)，面向叶片的下侧(12)，前和后轴向端面(13，14)； 23，24)以及侧面(15； 25)，其连接上，下侧和两个轴向端面，以及吸入侧侧面(16； 26)，其连接上侧和下侧以及两个轴向端面，其中在这些侧面中的至少一个中，至少有一个，特别是槽形凹槽(30)。 40； 50，60)，用于部分地接纳密封元件(1)。 | Blade for a turbomachine, in particular a compressor or turbine stage of a gas turbine, in particular an aircraft engine, the blade having at least one airfoil profile (100; 200), which has a leading edge (101; 201), a trailing edge (102; 202), and a connecting edge Has pressure side (103; 203) and suction side (104; 204), andat least one shroud (10; 20) which has an upper side (11; 21) facing the airfoil, an underside (12) remote from the airfoil, a front and a rear axial end face (13, 14; 23, 24) and a pressure-side side surface (15; 15; 25), which connects the top and bottom and the two axial end faces, and a suction-side side surface (16; 26) which connects the top and bottom and the two axial end faces, with a first, in particular slot-like, recess (30, 40; 50, 60) for partially receiving at least one sealing element (1; 1G, 1H) is arranged, in whichthe first recess has at least one rear shoulder (31, 41; 51, 61) at which a recess depth is reduced in an axial direction from the front to the rear axial end face and its axial distance (x) from the front edge in an area between 40%, especially 50%, and 100%, especially 90%, of an axial profile depth (cax) lies; and / or at least one further, in particular slot-like, recess (30 ', 40'; 50 ', 60') for partially receiving at least one further sealing element (1 ') is arranged in this side face. | F01D11/00
338 | CN112340032A | 一种混合动力的四涵道载人飞行器 | 2020-11-18 | 驳回 | 武汉纺织大学 | 本发明提供了一种混合动力的四涵道载人飞行器，采用涡轮轴发动机和电机的双动力系统，通过传动箱体和传动轴为四个变桨距的涵道风扇提供驱动力。通过倾转前面两个涵道风以及切换动力装置的传动路径，实现飞行器的垂直起降和固定翼巡航两种飞行模式。通过本发明的一种混合动力的四涵道载人飞行器，可实现安全性更高，自重更轻，且具有更大载重能力和更长续航时间的四涵道飞行器，进而实现载人飞行的实用性。 | 1.一种混合动力的四涵道载人飞行器，其特征在于：包括主机身框架、设在主机身框架上的混合动力驱动系统，混合动力驱动系统包括带燃油箱的涡轮轴发动机及与涡轮轴发动机动力输出端连接的第一速齿轮箱，涡轮轴发动机位于主机身框架右侧中间位置，燃油箱与涡轮轴发动机一体式设置； 发电机，连接在涡轮轴发动机的动力输出端，置于涡轮轴发动机的一侧； 电池组，与发电机稳压端线路连接，位于主机身框架上，由涡轮轴发动机将化学能转为动能，再带动发电机将动能转为电能，储存在电池组内； 电动机动力总成，通过一传动轴与涡轮轴发动机离合式连接； 其中电动机动力总成包括两个变桨距双涵道风扇、电动机、第二减速齿轮箱，两个变桨距双涵道风扇，分为左双涵道风扇和右双涵道风扇，设置在主机身框架的左右端；电动机由电池组提供电能，电动机与第二减速齿轮箱连接，第二减速齿轮箱的动力输出端的一端与左双涵道风扇连接，电动机通过减速齿轮箱驱动左双涵道风扇，使涵道内的两个风扇旋转方向相反；第二减速齿轮箱的动力输出端的另一端通过传动轴由涡轮传动机构与右双涵道风扇离合式连接； 所述涡轮轴发动机通过第一速齿轮箱与右双涵道风扇、发电机双离合式连接，可单独切换与右双涵道风扇或发电机连接； 所述左双涵道风扇与主机身框架之间安装谐波减速器，可控制左双涵道风扇由水平状态倾转为竖直状态，由电动机动力总成提供动力，为飞行器提供水平牵引力，主机身框架的机翼与机身为飞行器提供升力，同时涡轮轴发动机离合式与传动轴断开，与发电机相连，将燃油的化学能转化为电能储存在电池组中，供给电动机动力总成使用； 所述变桨距双涵道风扇还包括变桨距装置，通过变桨距装置调节每个涵道风扇的桨叶桨距，改变各个涵道风扇的升力值，进而实现四涵道飞行器在空中的姿态控制。 | B64D27/02
339 | DE102019120462A1 | 燃气涡轮发动机的辅助装置齿轮和燃气涡轮发动机 | 2019-07-29 | 未缴年费 | Rolls-Royce Deutschland Ltd & Co Kg | 描述了一种具有轴(12)的飞行器的燃气涡轮发动机(1)的辅助齿轮(9)，其可操作地连接到燃气涡轮发动机(1)的轴。 轴(12)通过至少一个具有固定传动比的齿轮(32，37)与至少一个辅助单元(23，24，25)的至少一个辅助单元轴(34.36)连接，并与另一个变速器(39)的轴(38)连接。 另一齿轮(39)与另一轴(40)可操作地连接，该另一轴具有至少一个另一辅助单元29(26)。 另外的传动装置(39)的传动可以无级地改变。 | Auxiliary device gear (9) of a gas turbine engine (1) of an aircraft with a shaft (12) which can be brought into operative connection with a shaft (22) of a gas turbine engine (1) and via at least one gear (32, 37) with a fixed ratio with at least one The auxiliary unit shaft (34, 36) of at least one auxiliary unit (24, 25) is coupled and is connected to a shaft (38) of a further transmission (39), wherein the further gear (39) is in operative connection with a further shaft (40) with at least one further auxiliary unit (26 to 29), and the transmission ratio of the further gear (39) is continuously variable. | F02C7/32
340 | US20210031933A1 | 动力系统及无人直升机 | 2019-02-02 | 放弃 | Tianjin Aurora Unmanned Aeail Systems Technology Co., Ltd. | 一种动力系统，包括减速器，以及构造成驱动减速器的第一涡轮轴发动机和第二涡轮轴发动机。 减速器包括输出轴。 第一涡轮轴发动机安装在减速器的第一侧，第二涡轮轴发动机安装在减速器的第二侧，第一涡轮轴发动机和第二涡轮轴发动机关于输出轴对称布置。 | 1. A power system, comprising : a speed reducer; anda first turboshaft engine and a second turboshaft engine, configured to drive the speed reducer, wherein the speed reducer comprises an output shaft; wherein the first turboshaft engine is mounted on a first side of the speed reducer, the second turboshaft engine is mounted on a second side of the speed reducer, and the first turboshaft engine and the second turboshaft engine are symmetrically arranged about the output shaft; and an exhaust jet direction of the first turboshaft engine is arranged to be opposite to that of the second turboshaft engine, causing a torque generated by exhaust jets of the first turboshaft engine and the second turboshaft engine to be opposite to a torque generated by rotation of the speed reducer. | B64D27/02
341 | BRPI2023319A2 | 一种压缩流体动力系统的喷射器及螺旋线 | 2019-05-17 | 驳回 | Jetoptera Inc | 一种推进系统，包括压缩流体源， 至少一个与所述源流体连通的推进器，至少一个与所述源流体连通并连接到推进器的涡轮，以及用于选择性地将压缩流体提供给所述至少一个推进器和所述至少一个涡轮中的一个或两者的装置。 | [CLAIM 1] /2 CLAIMS 1. A propulsion system characterized in that it comprises : a source of compressed fluid; at least one propellant in fluid communication with the source; at least one turbine in fluid communication with the source and coupled to a propeller; and an apparatus for selectively supplying the compressed fluid to one or both of at least one propellant and the at least one turbine. | B64C29/00
342 | CN212429040U | 一种双扇发动机 | 2020-07-03 | 未缴年费 | 梁锦云 | 本实用新型公开了一种双扇发动机，包括支撑组件、风扇、变速箱和发动机主机，其中支撑组件设有导流罩和进风口，支撑组件用于与飞行器连接；风扇设置于进风口、且设有多个，风扇上连接有主轴；变速箱与主轴转动连接、且设置于支撑组件内；发动机主机与支撑组件连接、且设有转轴，转轴与变速箱转动连接。本实用新型提供的一种双扇发动机，多个风扇的设置增加了涵道比的同时减小了风扇对发动机主机的牵引力，且不会对零件造成额外的压力。本实用新型有效解决为克服扇或浆的牵引力导致零件磨损加快、发动机使用寿命缩短和为加大涵道比导致发动机的扭矩减小、加速变慢的问题。 | 1.一种双扇发动机，其特征在于，包括： 支撑组件(1)，设有导流罩(11)和进风口，所述支撑组件(1)用于与飞行器连接； 风扇(2)，设有多个、且设置于所述进风口，所述风扇(2)上连接有主轴(5)； 变速箱(3)，与所述主轴(5)转动连接、且设置于所述支撑组件(1)内； 发动机主机(4)，与所述支撑组件(1)连接、且设有转轴(41)，所述转轴(41)与所述变速箱(3)转动连接。 | F02K3/06
343 | FR3086337A1 | 声学管理。 涡轮机或机舱 | 2018-09-20 | 放弃 | Safran Aircraft Engines | 本发明涉及通过(30，32)面板在飞机涡轮机或机舱上的声学管理。 在支承件(38)上留有台阶(34)，该台阶(34)相对于与运动空气接触的周围一般表面凹陷。 台阶(34)适于能够接纳面板作为与移动空气接触的另一个所述表面。 所述(38)支撑件和/或所述面板包括可释放的连接元件，用于在所述步骤中相对于所述支撑件可拆卸地安装所述面板，所述面板是声学面板(30)或非声学面板(32)。 | CLAIMS1.Process for preparing an area of ​​a support and acoustic management : - on an aircraft turbomachine (3, 12) comprising an air intake cone (26), and / or- on a nacelle (1, 10) of such a turbomachine (3, 12) comprising : - at least one external structure (1a) comprising at least one external annular casing (17), and possibly : - An internal structure (1b) comprising a fairing (15) of engine (3, 12, 19) of turbojet (3), which engine (3, 12, 19) of turbojet (3) with inlet cone air (26) comprises a blower (11), the internal structure of the nacelle (1b) then defining, with the external structure (1a), an annular air stream (21) of secondary air, and- an ejection nozzle (39) comprising an external sleeve of primary nozzle (41) and an internal nozzle of primary nozzle (43) defining between them an outlet channel of a primary air flow (45) leaving the engine (3, 12, 19) of the turbojet engine (3), in which method : -on at least said zone of the support of the turbomachine (3.12) or of the nacelle (1.10) is reserved at least one recess (34) hollow relative to a general surrounding surface (36) of said support (3 , 12) defining a contact surface with the moving air (21, 28, 45) : - in the turbomachine (3, 12), on the air inlet cone (26), or- On the nacelle (1, 10), the step (34) being adapted to removably receive at least one acoustic panel (30) or a non-acoustic panel (32) having a contact surface with the moving air (21, 28, 45), and, - Depending on an acoustic or aerodynamic criterion, the step (34) containing a said panel (30, 32), said panel is removed, and it is replaced by a replacement panel (30, 32) adapted to replace it and which has a contact surface with the moving air (21, 28, 45). | F02C7/045
344 | US20210025280A1 | 涡轮转子和方法 | 2020-04-01 | 放弃 | Pratt & Whitney Canada Corp. | 一种用于航空发动机的涡轮转子，包括由陶瓷基复合材料(CMC)制成的压缩环压缩的多个叶片。 CMC包括单丝和碳化硅纤维中的至少一种。 还公开了一种使用航空发动机的涡轮转子从气流中提取能量的方法。 | 1. A turbine rotor for an aircraft engine, the turbine rotor comprising : a plurality of blades compressed by a compression ring made of ceramic matrix composite (CMC), the CMC including at least one of : monofilaments and silicon carbide fibers. | F01D5/28
345 | US20210025332A1 | 燃料输送系统和方法 | 2019-11-01 | 放弃 | Pratt & Whitney Canada Corp. | 一种用于飞机发动机的燃料输送系统，包括：第一燃料歧管，其可操作以经由第一组燃料喷嘴将燃料输送到飞机发动机的燃烧器； 第二燃料歧管，其可操作以经由第二组燃料喷嘴将燃料输送到航空发动机的燃烧器； 以及在所述第二组燃料喷嘴的燃料喷嘴中的阀，当所述航空发动机在待机模式下操作时，所述阀可操作以阻止燃料从所述第二燃料歧管流向所述燃料喷嘴。 还公开了一种飞机燃气涡轮发动机和一种操作飞机发动机的方法。 | 1. A fuel delivery system for an aircraft engine, comprising : a first fuel manifold operable to deliver fuel to a combustor of the aircraft engine via a first set of fuel nozzles, a second fuel manifold operable to deliver fuel to a combustor of the aircraft engine via a second set of fuel nozzles, anda valve in a fuel nozzle of the second set of fuel nozzles, the valve operable to block fuel flow from the second fuel manifold to the fuel nozzle when the aircraft engine is operated in a standby mode. | F02C7/232
346 | EP3770400A1 | 低功率混合涡轮风扇减阻 | 2020-07-23 | 撤回 | Raytheon Technologies Corporation | 一种操作涡轮风扇发动机(20)的方法，包括：联接电动机(66)以驱动可在机舱(18)内旋转的风扇(22)； 检测表示阻力增加的飞行中操作条件，并用电动机(66)驱动风扇(22)旋转，以改变通过机舱(18)的空气流的方向，从而减小阻力。 还公开了一种涡轮风扇发动机(20)。 | A method of operating a turbofan engine (20) comprising : coupling an electric motor (66) to drive a fan (22) rotatable within a nacelle(18); detecting an in-flight operating condition indicative of an increase in drag; anddriving rotation of the fan (22) with the electric motor (66) to redirect a flow of air through the nacelle (18) to reduce drag. | F02C7/04
347 | CN212401579U | 一种减震机构及发动机 | 2020-07-01 | 避重放弃 | 中科灵动航空科技成都有限公司 | 本申请公开一种减震机构及发动机，所述减震机构包括：发动机连接组件和减震组件。本申请提供的一种减震机构及发动机，可以降低发动机在工作过程中产生的震动以及降低噪音，从而保护发动机及其内部结构，延长发动机的使用寿命，同时保持发动机与安装面之间牢固的连接。 | 1.一种减震机构，其特征在于，包括： 发动机连接组件，用于连接发动机；所述发动机连接组件与所述发动机连接； 减震组件，用于降低所述发动机工作时的震动；所述减震组件分别与所述发动机连接组件和安装面连接。 | B64D27/26
348 | CN112253323A | 航空高压燃油泵恒油压模糊自适应控制系统及其控制方法 | 2020-09-09 | 撤回 | 南京航空航天大学 | 本发明公布了一种航空高压燃油泵恒油压模糊自适应控制系统及其控制方法，所述的系统包括前端油压采取传感器、中端恒油压控制器和末端执行器高压燃油泵。所述的恒油压控制器包括硬件电路和软件控制算法。本发明不仅能满足德国3W航空活塞发动机ECU(Electronic Control Unit)输出PWM(Pulse Width Modulation)信号对油压的恒压控制，而且设计了基于模糊自适应恒油压反馈控制算法，通过数字通信接口与接收其他类型的ECU期望油压指令，独立完成恒油压闭环控制，进一步提高了高压燃油泵的通用性。将本文提出的控制算法与常规PID控制算法比较表明，基于模糊自适应的控制方法具有较好的鲁棒性，同时提高了不同油压段油压的控制精度。 | 1.航空高压燃油泵恒油压模糊自适应控制系统，其特征在于，该系统包括传感器电路、主控电路和驱动电路三部分，其中，所述传感器电路包括连接在油泵出油管支路上的油压传感器以及油压信号滤波模块； 所述主控电路中包括主控芯片、功能选择开关，所述主控电路基于油压传感器采集到的油压信号，采用模糊自适应控制算法产生PWM控制信号，发送给所述驱动电路； 所述驱动电路包括油泵电机、电机驱动和抽油齿轮，所述主控电路产生PWM控制信号发送给所述油泵电机，调整电机转速变化，电机带动油泵实现油泵出油的恒油压实时控制。 | F02D41/30
349 | FR3084425A1 | 用于飞机涡轮机的装置型减速器或差速器 | 2018-07-26 | 放弃 | Safran Trans Systems | 描述了一种用于飞行器涡轮发动机的减速齿轮型或差动型装置。 该装置包括具有旋转轴线X的中心恒星齿轮，围绕轴线X和恒星齿轮延伸的齿圈，以及支撑布置在恒星齿轮和齿圈之间的环形行星齿轮排的行星架。 在一些实施例中，行星架与中心齿轮和齿圈啮合。 行星齿轮可以具有基本上平行于所述轴线X的旋转轴线Y。在一些情况下，每个行星齿轮可以由至少一个轴承旋转地引导，所述至少一个轴承围绕具有行星架的轴线Y的管状支撑件延伸。 在一些实施例中，管状支撑件包括用于接收油的内腔和用于油从内腔流到至少一个轴承的基本上径向的通孔。 在一些实施例中，至少两个轴承可围绕支撑件同轴且相邻地安装。 所述至少两个轴承可包括保持在保持架中的滚柱轴承的环形排，所述保持架具有基本相似的直径，并且所述保持架的相对的外围边缘成形为引导相对于所述轴线Y径向向外供应轴承的油。 | 3.Device according to claim 1 or 2, in which the peripheral edges (152b) facing the cages (152) each include a frustoconical portion or surface (152c, 152c1) and / or an annular end flange (152d) which s' extends radially outward. | F16H1/36
350 | FR3092888A1 | 用于涡轮机，特别是飞行器的机械齿轮箱的行星架的润滑 | 2019-02-14 | 放弃 | Safran Trans Systems | 本发明涉及用于涡轮发动机，例如飞机的机械减速齿轮的行星架的润滑。 行星架包括限定内部壳体的保持架，该内部壳体构造成接纳具有旋转轴线X的中心恒星齿轮，以及围绕恒星齿轮布置的环形行星齿轮排。 保持架包括两个环形壁，这两个环形壁相对于轴线X是径向的，并且在它们的外周通过圆柱形壁彼此连接。 径向壁中的至少一个具有用于安装行星齿轮的孔， 并且圆柱形壁具有用于行星齿轮的齿轮通过的通孔，使得行星齿轮可以与齿圈的齿轮啮合，齿圈构造成围绕行星齿轮和保持架延伸。 | Claims [Claim 1] Planet carrier (10) for a mechanical gearbox (6) of a turbomachine, in particular an aircraft, this planet carrier comprising a cage (14) defining an internal housing intended to receive a central solar (7) of axis X of rotation, and an annular row of satellites (8) arranged around the solar, this cage comprising two radial annular walls (14a, 14b) with respect to said axis X and connected together at their outer periphery by a cylindrical wall (14c) of axis X, at least one of the radial walls comprising orifices (14aa) for mounting axes (10b) of said satellites, and the cylindrical wall comprising slots (14ca) for the passage of teeth of the satellites for their engagement with a toothing of a crown ( 9) intended to extend around the satellites and the cage, characterized in that it further comprises an annular lubricating oil distributor (13 ') which is formed in one piece and which is configured to be attached and fixed to the inner periphery of one of said radial walls ( 14b) so as to define with this radial wall two annular chambers (15ab, 15bb) independent and closed for oil circulation. [Claim 2] Planet carrier (10) according to claim 1, wherein said distributor (13 ') comprises a cylindrical wall (13a) internally delimiting said chambers (15ab, 15bb) and at least one annular partition (13b, 13c) axially closing the one of said chambers. [Claim 3] Planet carrier (10) according to claim 2, wherein said distributor (13 ') comprises two annular partitions (13b, 13c) extending radially outwards from said cylindrical wall (13a) and delimiting between them one of said chambers (15ab), the other of said chambers (15bb) being delimited between one of these partitions and an annular surface (19b) facing the radial wall (14b) on which the distributor is attached. [Claim 4] Planet carrier (10) according to claim 2 or 3, wherein the or each partition (13b, 13c) comprises at its outer periphery an outer cylindrical centering surface on which is formed an annular groove (20) for receiving a annular seal intended to cooperate with the internal periphery of the radial wall (14b) on which the distributor (13 ') is attached. [Claim 5] The planet carrier (10) according to one of claims 2 to 4, wherein said cylindrical wall (13a) comprises a cylindrical surface of centering on which is formed an annular groove (20) for receiving an annular seal intended to cooperate with the internal periphery of the radial wall (14b) on which the distributor (13 ') is attached. [Claim 6] Planet carrier (10) according to one of the preceding claims, wherein said first and second chambers (15ab, 15bb) are disposed adjacent, one behind the other, along said axis γ [Claim 7] Λ.Planet carrier (10) according to one of the preceding claims, wherein said first and second chambers (15ab, 15bb) each have in section a generally parallelepipedal shape. [Claim 8] Planet carrier (10) according to one of the preceding claims, in which the distributor (13 ') comprises a flange (22) or fixing lugs on said cage (14), by means of screws (18). [Claim 9] Aircraft turbomachine, characterized in that it comprises a mechanical reduction gearbox (6) comprising a planet carrier (10) according to one of the preceding claims. 1/8 | F16H57/04
351 | FR3098846A1 | 构造成断开电动机的转子和定子的推进单元 | 2019-07-15 | 驳回 | Airbus Operations Sas | 本申请涉及一种飞行器(10)推进单元，其中电动机(11)的转子(13)与风扇(20)集成在一起，并且电动机(11)的定子(12)与机舱(40)集成在一起。 其构造成采取联接构造，在该联接构造中，(13)转子处于接近定子(12)的位置， 以及转子(13)相对于定子(12)的隔离结构，其中转子(13)相对于接近平行于鼓风机(20)的旋转轴线(X)的方向的位置处于远离定子(12)的位置。 这种(10)推进单元尤其能够防止电动机上的电流和回火的危险。 摘要附图：图1。 2 | Claims[Claim 1]Aircraft propulsion unit (10) comprising a nacelle (40), a fan (20) arranged in the nacelle (40) and rotatable along an axis of rotation (X), and an electric motor (11) which comprises a rotor ( 13) integrated into the fan (20) and a stator (12) integrated into the nacelle (40), characterized in that the propulsion unit (10) is configured to assume a coupling configuration in which the rotor (13) is in a position close to the stator (12), and a configuration of insulation of the rotor (13) relative to the stator (12) in which the rotor (13) is in a position remote from the stator (12) relative to the close position in a direction parallel to the axis of rotation (X) of the fan (20). | F01D15/10
352 | US20210016880A1 | 发动机搭载自主飞行装置 | 2018-09-27 | 放弃 | Ishikawa Energy Research Co., Ltd. | 一种自主飞行装置，实现了大的有效载荷和长的连续飞行调谐，并且还在飞行时精确地调整位置和方位。 该装置包括：提供主推力的主转子等； 控制取向的副转子等； 产生用于旋转主转子等和副转子等的能量的发动机； 以及算术控制装置，其控制副转子等的旋转。 而且，主转子等通过驱动连接到发动机而旋转，而副转子等通过由发动机操作的发电机等产生的电力驱动的电动机而旋转。 另外，在进行使机身倾斜的方位控制时，运算控制装置将副转子的输出分配比提高到悬停时的副转子的输出分配比以上。 | 1. An engine-mounted autonomous flying device comprising : a main rotor that gives main thrust to a fuselage; a sub rotor that controls orientation of the fuselage; an engine that generates energy for rotating the main rotor and the sub rotor; andan arithmetic control device that controls rotation of the sub rotor, wherein the main rotor is rotated by being drivingly connected to the engine, the sub rotor is rotated by a motor driven by electric power generated from a generator operated by the engine, andwhen orientation control to tilt the fuselage is performed, the arithmetic control device increases an output distribution ratio of the sub rotor to above an output distribution ratio of the sub rotor when hovering is performed. | B64C39/02
353 | US20210017881A1 | 安全壳和燃气涡轮发动机 | 2020-06-10 | 放弃 | Rolls-Royce Deutschland Ltd & Co Kg | 描述了一种安全壳， 特别是飞机发动机的燃气涡轮发动机的安全壳， 其至少局部具有选自梁结构，圆筒结构，条笼结构，泡沫结构，蜂窝结构，波纹结构或网状结构中的至少一种结构类型的结构，每种结构类型由SMA形成。 此外，提出了一种包括冲击器容纳壳体的燃气涡轮发动机。 | 1. A containment casing, in particular a containment casing of a gas turbine engine of an aircraft engine, which at least regionally has a structure selected from at least one of the structure types beam structure, cylinder structure, strips cage structure, foam structure, honeycomb structure, corrugated structure or net structure, each of which is formed from SMA. | F01D25/26
354 | CN112228226A | 一种航空发动机涡轮转子冷却热管理系统 | 2020-10-16 | 驳回 | 中国航发四川燃气涡轮研究院 | 本发明提供一种航空发动机涡轮转子冷却热管理系统，所述热管理系统包括空油换热器(4)和冷却空气导流结构(17)；空油换热器(4)安装于主燃烧室外机匣外侧与转轴之间；空油换热器(4)与发动机燃油流路连通；冷却空气导流结构(17)位于主燃烧室外机匣外侧与转轴之间；冷却空气导流结构(17)的前端与空油换热器(4)的冷却空气出口(16)连接，后端与预旋喷嘴(9)连接；空油换热器(4)用于对空气进行冷却。本发明提供的航空发动机涡轮转子冷却热管理系统，解决高速飞行器中航空发动机涡轮转子超温问题。 | 1.一种航空发动机涡轮转子冷却热管理系统，其特征在于，所述热管理系统包括空油换热器(4)和冷却空气导流结构(17)； 空油换热器(4)安装于主燃烧室外机匣外侧与转轴之间；空油换热器(4)与发动机燃油流路连通；冷却空气导流结构(17)位于主燃烧室外机匣外侧与转轴之间；冷却空气导流结构(17)的前端与空油换热器(4)的冷却空气出口(16)连接，后端与预旋喷嘴(9)连接；空油换热器(4)用于对空气进行冷却； 空油换热器(4)上设置有冷却空气进口(15)；空气自压气机出口(7)进入燃烧室二股腔(8)，并通过冷却空气进口(15)进入空油换热器(4)，经冷却空气出口(16)和冷却空气导流结构(17)导流后流经预旋喷嘴(9)进入涡轮转子(10)盘腔，对涡轮转子(10)进行冷却。 | F02C7/18
355 | RU201848U1 | 具有主动冷却区的燃气涡轮发动机燃烧室 | 2020-08-12 | 未缴年费 | федеральное государственное бюджетное образовательное учреждение высшего образования ульяновский государственный технический университет; Federalnoe Gosudarstvennoe Byudzhetnoe Obrazovatelnoe Uchrezhdenie Vysshego Obrazovaniya Ulyanovskij Gosudarstvennyj Tekhnicheskij Universitet | 本发明涉及燃气轮机的燃烧室，特别是燃烧室和工厂的火管，可用于飞机，船舶，也可用于动力分支。 该装置包括本体，本体中设有火焰筒，火焰筒形成环形通道。 火焰筒具有， 至少， 一个皮带供给冷却器， 在壳槽中制成扩散器形式的容器，用于供应冷却剂， 位于空气动力学投影上， 在带式供冷器之间制有阻尼面， 由阻尼面内壁上制有与通流穿孔相互作用的半球形阻尼腔构成，半球形阻尼腔在阻尼面外壁面上形成半球形凸起，沿圆周方向制有肋状的供冷却剂扩散器形式的槽。 效果是提高燃气涡轮发动机燃烧室的热防护效率，增加燃气涡轮发动机燃烧室的传热，提高发动机效率，增加燃烧室的可靠性和使用寿命。 | The combustion chamber of a gas turbine engine with an active cooling zone contains a flame tube located inside the housing with the formation of an annular channel, the flame tube has at least one coolant supply belt located in the circumferential direction, characterized in that in the shell, on the aerodynamic protrusion, are located slots in the form of a confuser for supplying the coolant, forming ribs equal to half the width of the slot in the circumferential direction, damping surfaces are located between adjacent chillers in the circumferential direction. | F23R3/06
356 | NL2024736A | 飞机降噪装置 | 2020-01-23 | 未缴年费 | Univ Zhengzhou Aeronautics | 本发明涉及一种飞机降噪装置，有效解决了现有飞机降噪装置降噪效果低，温差控制效果差的问题。 本公开的技术方案5如下。 所述飞行器降噪装置包括壳体。 壳体的内壁与MUF底板固定连接。 空气混合风扇同轴地连接到MUF导流板以可旋转。 所述混风风扇后侧设有扰流板固定环，所述扰流板固定环滑动连接在所述壳体上并可前后滑动。 扰流板固定环内固定连接有10个扰流板，每个扰流板上均设有多个扰流板导流孔。 壳体的后端固定连接有集流管，集流管的后端同轴固定有分地板。 所述分流板的外壁同轴固接有喷嘴。 多个锯齿形扰流板15固定连接在喷嘴上。 本发明的射流地板经过多次破坏和汇聚，结合多孔和温度控制，有效地解决了射流噪声问题，结构简单稳定，通用性强。 | CONCLUSIONS 1. An aircraft noise reduction device, comprising : a housing (1); an inner wall of the housing (1) is fixedly connected to a damper plate (2); an air-mixing fan (3) is coaxially connected to the damper plate (2) to be rotatable; a rear of the air-mixing fan (3) is provided with a spoiler mounting ring (4), and the spoiler mounting ring (4) is slidably connected to the housing (1) and can slide forward and backward; the ends of several buffer springs (5) are all fixedly connected to a rear end of the spoiler mounting ring (4), and the other ends of the multiple buffer springs (5) are all firmly connected to the housing (1); a plurality of spoilers (6) are fixedly connected in the spoiler mounting ring (4), and each of the multiple spoilers (6) has a plurality of spoiler damper holes (7); the multiple spoilers (6) are inclined and are divided from both sides towards the center; and the rear end of the housing (1) is fixedly connected to a collection pipe (8) and the rear end of the collection pipe (8) is coaxially attached to a flow distributing plate (9); a plurality of flow guide holes (10) are provided on the flow distribution plate (9) and the outer wall of the flow distribution plate (9) is coaxial and fixedly connected to a jet nozzle (11); a plurality of sawtooth spoilers (12) are fixedly connected to the jet nozzle (11), and the plurality of sawtooth spoilers (12) converge at one point and slope to the axial center. 2. Aircraft noise reduction device according to claim 1, characterized in that a cooling chamber (13) is fixedly connected to the front end of the housing (1), and a plurality of nozzle holders (14) are fixedly connected in the cooling chamber (13); a plurality of nozzles (15) are fixedly connected to each of the plurality of nozzle holders (14); the multiple nozzles (15) are all secured and connected to an annular water pipe (16) which is fixedly connected to the outer wall of the cooling chamber (13); the annular water pipe (16) is secured and connected to a water tank (17) coaxially and rigidly connected to the outer wall of the housing (1); the water storage tank (17) is connected to a water source in an engine compartment. | F02C7/045
357 | GB201910011D0 | 燃气轮机发电机 | 2019-07-12 | 申请终止 | Rolls Royce Plc | 一种飞机燃气涡轮发动机(10)，包括布置成联接涡轮(17)和压缩机(13)的主发动机轴(22)，主发动机轴(22)限定轴向(9)。 燃气涡轮发动机(10)还包括至少一个径向延伸的排放轴(27)和径向延伸的电机(25a，25b)，所述至少一个径向延伸的排放轴(27)联接到主发动机轴(22)，所述径向延伸的电机联接到径向延伸的排放轴。 | 无
358 | BRPI2020359A2 | 用于设计，构造和制造涡轮螺旋喷射器(LYS)的方法 | 2019-03-25 | 驳回 | Carpyz Sas | 本发明涉及一种设计方法， 构造和制造涡轮-叶轮-反应器轮的骨架，该骨架在同一轮中同时利用涡轮，叶轮和反应器的原理，并且该骨架还可以具有由能量流体提供动力的混合轮的功能。 | 1/7 CLAIMS 1. Method for the design, construction and manufacture of a turbine-propeller-jet (THR) wheel for all fluids, where : -the wheel skeleton is constructed between three washers (Fig. 3, R1-R2-R3), -the three washers (Fig. 3, R1-R2-R3) are concentric with the axis of rotation and axially spaced from each other in the generic axial direction of flow, -the wheel comprises three areas, including the upstream side (Fig. 3, AV) of the wheel seen in a southern plane containing the axis of rotation made of a first area (1) of the fluid inlet, of which the propeller (Fig. 5, 2) constitutes a second area (2) and of which a chamber (Fig. 5, 3) under the wheel constitutes a third area (3), said chamber acting, through circular peripheral slots, as a jet engine, -the first area (1) extends axially from the first washer (R1) to the second washer (R2), the second area (2) extending axially from the second washer (R2) to the third washer (R3) and the third area (3) extending axially away from the third washer (R3) in the direction and downstream, -and in the first area (1) the blades extend axially between the first washer (R1) and the second washer (R2), in the second area (2) the hollow propeller vanes extend axially between the second washer (R2) and the third washer (R3), the inside of each of these hollow vanes has an inlet located in the plane of the second washer (R2), and a certain geometry of the skeleton is defined by use of the principle "CARPYZ" known as the principle of five parameters (Fig. 1) for the configuration of the elements I constitute hollow helical wheels or their cages, which is based on the use of geometric figures, the centers of which serve as a reference for the construction thereof and define their areas, the values of the angles, displacement of center and steps make it possible to control said constituent elements in order to combine curves as desired by the overlapping of their centers, -the first area (Fig. 5, 1) favors the penetration of the fluid at the entrance of the hollow vanes of the propeller (Fig. 4, A R2), Petition 870200125031, of 10/02/2020, p. 39/167 2/7-the profile of such blades in the first area (Fig. 5, 1) being drawn in the downstream phase of a first washer placed upstream of the wheel (Fig. 3, R1), the diameters of which are provided by pattern, positioned on the axis upstream of the wheel (Fig. 4, R1 and Fig. 2, R1), -another blade profile similar to the previous one is designed with the five parameters (Fig. 4, R2) on the upstream face of the second washer (Fig. 4, R2 A), -each blade is generated between the profiles of the two washers with the five parameters, the values being provided, for the distance separating the two washers and for the angular displacement between the two washers which makes it possible to twist the blades, positively or negatively, are provided by pattern and are corrected by the designer, the blades are then said to be neutral or moving downstream or being withdrawn, -the suction side (Fig. 4, R2 Ext) of the propeller blade inlet is also subjected to the five parameters, -the wheel is rotated by an axis fixed in the center downstream of the wheel in the southern plane containing the axis of rotation, and rotates in the chosen direction of rotation which is reversible (Fig. 4, Rot), from which the upstream side of the wheel is constructed, which is inseparable from the downstream side of the wheel (Fig. 5.1-2-3), characterized by : (i) the fact that the single-piece wheel skeleton is constructed between three washers (Fig. 3, R1-R2-R3) by using a specific software package that provides a basic skeleton image (Fig. 5) where all the constituent elements of the wheel are cited with numerical and arithmetic values which are provided by non-exhaustive pattern, this image of the skeleton being created arbitrarily by the software package, -with the image of the skeleton shown on the screen are provided values intuitively determined, according to the wheels already produced, but which can be dimensioned infinitely according to the expected use of the drawn wheel (for example : diameters, number of vanes, shape of the vanes, profile of the chambers etc. 1) to configure the wheel skeleton, Petition 870200125031, of 10/02/2020, p. 40/167 3/7-this basic image of the skeleton shows the blades of the first area (Fig. 5, 1), and the blade geometry is generated by the computer between the profiles of the two washers with the five parameters, (ii)-because if the wheel is viewed in a direction parallel to the axis of rotation and rotate in the clockwise direction (Fig. 4, Rot), the upstream edge of the blade is placed in the large diameter of the washer and the downstream edge of the blade is placed in the small diameter of the washer and is angularly displaced, -the values of the angular displacement between the upstream and downstream edges of the blade and its curvature are values provided by default with the five parameters and are corrected on demand by the wheel designer, (iii) by the fact that the large profile of the intake blade in the second washer (Fig. 4, R2) be connected and preferably merge with that of the suction side (Fig. 4, R2 Ext) of the propeller blade inlet, (iv)-because the wheel skeleton is in one piece, -the upstream side of the wheel is inseparable from the downstream side of the wheel, which is preferably in one piece (Fig. 5, 1-2-3), -the second washer (Fig. 4, R2 A) defines the pressure side (Fig. 4, R2 Int) and the suction side (Fig. 4, R2 Ext) of the inlet of the vane, (v) by the fact that in its larger diameter, the propeller vanes arriving in the third washer have the pressure side and suction side blades which are fixed in such a washer by passing through the vanes of the propellers distribute at least one fluid to at least one peripheral chamber to which they are opened, at least one peripheral circular chamber being formed by the circular spaces contained between the circular portions of the circle defined by the designer (Fig. 3, C), and (vi) by the fact that, seen in a southern plane containing the axis of rotation : -straight lines serving as references as a length support for the five parameters, are drawn from points placed on the edge of the large and small diameter of the third washer (Fig. 6, L1, L2), and are continuous towards the center of the wheel at an angular value (Fig. 6, a) from 0oa 90 ° to the face of the third washer which are provided by default such as other values of the five parameters which can be corrected on demand, Petition 870200125031, of 10/02/2020, p. 41/167 4/7-in the center of these lines are placed perpendicular lines (Fig. 6, P1, P2) in which the designer places the centers of the parts of circles joining the two ends of the lines, a circular groove is formed in an enlarged edge of the small diameter of the third washer, the values and position (Fig. 6, Y) of which are chosen by the designer, and-determined and oriented profile spacers are positioned between the parts of the circle (Fig. 8) so as to cause the fluid to flow in the same direction as the wheel thus requires it to rotate (Fig. 4, Rot), and radial spacers are placed between the second part of the circle and the small semicircle. | B64C11/24
359 | CN112211682A | 一种集成散热式涡轮动力装置 | 2020-09-11 | 驳回 | 中国航空工业集团公司成都飞机设计研究所 | 本发明属于航空飞行器设计技术领域，公开了一种集成散热式涡轮动力装置，包括涡轮组件和减速机匣组件，涡轮组件与减速机匣组件连接，涡轮组件的壳体外固定设有散热片，涡轮组件的滑油管路冷端在散热片上绕行，减速机匣组件内设有滑油储存腔。本发明滑油系统与涡轮动力装置集成设计，大大减少了滑油管路和独立散热器对空间的需求，也减少了系统的重量；引气关断阀和引气调节阀双阀控制，既保证了产品的可靠工作，也保证前端的气源的安全，拓展了产品的可应用范围；采用双传感器设计，保证了转速可靠监控。 | 1.一种集成散热式涡轮动力装置，其特征在于，包括涡轮组件(1)和减速机匣组件(2)，涡轮组件(1)与减速机匣组件(2)连接，涡轮组件(1)的壳体外固定设有散热片，涡轮组件(1)的滑油管路冷端在散热片上绕行，减速机匣组件(2)内设有滑油储存腔。 | F01D25/14
360 | GB201910010D0 | 燃气轮机发电机 | 2019-07-12 | 申请终止 | Rolls Royce Plc | 一种飞机燃气涡轮发动机(10)，包括主机阀芯(22)和构造成可旋转地支撑主机阀芯(22)的轴承装置(36)。 轴承装置(36)包括阻尼器(41)，阻尼器(41)包括静止元件(42)和可移动元件。 该燃气涡轮发动机还包括具有转子(34)和定子(32)的电机(30)。 转子(34)安装在主机卷筒(22)上，定子(32)安装在阻尼器的可移动元件(39)上，以与可移动元件(39)一起移动。 | 无
361 | GB201910009D0 | 燃气轮机发电机 | 2019-07-12 | 申请终止 | Rolls Royce Plc | 一种航空燃气涡轮发动机(10)，包括主发动机轴(22，23)，构造成可旋转地支撑主发动机轴(22，23)的主发动机轴轴承装置(36，49，50)，以及包括转子(32)和定子(34)的电机(30)。 转子(32)安装在主发动机轴(22)上， 并且由在转子(34)和定子(32)之间延伸的另一电机轴承装置(70，72)可旋转地支撑，并且定子(32)安装到燃气涡轮发动机(10)的静止结构(38)上。 | 无
362 | CA3062783A1 | 发动机 | 2019-11-27 | 权利终止 | Smith Mike Richard John | 该发动机适于产生推力或设计成产生扭矩，包括燃烧器， 燃烧器产生废气流以推动转子壳体内的转子的转子叶片，废气流使转子，轴和风扇旋转，风扇产生旋转力并产生空气流。 转子壳体具有第一壁， 第二壁， 以及第三壁，其引导废气流，直到废气流到达第二壁处的壳体间隙并且废气流从转子壳体移出， 而第一壁具有另一个用于气流通过以冷却转子的壳体间隙，并且冷却过程向发动机增加转矩。 该发动机包括可选的风力涡轮机组件。 空气压缩机或者由电动机驱动，或者由其它装置驱动。 | 1. A gas-wind turbine engine having an air cooling system, said gas-wind turbine engine comprising an engine housing system, an air pressure sensor, a shaft play sensor, structural guide vanes, a large fan assembly having a large fan, an internal air compressing system or a plurality of internal air compressing system, at least one combustor having a combustor housing, at least one compressed air delivery system, at least one compressed air receiving means, at least one fuel system, an electrical system having at least one fuel and air mixture ignition system with at least one fuel and air mixture ignition means, at least one exhaust gas duct housing, at least one gas-wind turbine engine rotor assembly, a lubricating system, a power shaft means, gas-wind turbine engine accessories, a plurality of bearing means assembly, a plurality of known exhaust gas pressure sealing means, a plurality of known oil sealing means, fins, gears, a large fan cone, fastening system with fasteners, air pipe assemblies, air hose assemblies, gas-wind turbine engine various parts, and a drive system or a plurality of drive system for operating said gas-wind turbine engine various parts, said gas-wind turbine engine various parts includes one or more of the following items or systems : a large fan, an air pressure sensor, a shaft play sensor, a known starting system which is either in a form of an electric starter or a combination unit with starting capability and electric generating capability or any suitable starter, an internal air compressing system or a plurality of internal air compressing system, a fuel pump, and an oil pump, said fuel system includes a fuel tank, a fuel pump, fuel line assemblies, a fuel flow controlling means, and having at least one fuel delivery means, said air cooling system includes air passages and air pipe assemblies, said air pipe assemblies and said air hose assemblies are interchangeable, said fuel delivery means having communicating means with a fuel system, said fuel delivery means is either a single nozzle or an optional multi-nozzle system, said lubricating system includes at least one known oil pump assembly, oil duct, oil line assemblies, oil hose assemblies, and lubricating system accessories, said oil pump assembly includes an oil pump, said oil line assemblies and said oil hose assemblies are interchangeable, said gas-wind turbine engine rotor assembly includes a gas-wind turbine engine rotor and a gas-wind turbine engine main shaft, said gas-wind turbine engine main shaft having a first rotation axis, during the operation of said gas-wind turbine engine said gas-wind turbine engine rotor and said gas-wind turbine engine main shaft rotates on said first rotation axis of said gas-wind turbine engine main shaft, said exhaust gas duct housing includes an exhaust gas duct and fins, said internal air compressing system is an air pump which generates a compressed air flow and supplies compressed air for cooling, air sealing means, and air to an air and fuel mixture combustion process. said internal air compressing system includes an air duct and compressed air space, said air duct and said compressed air space having communicating means with said compressed air receiving means, said internal air compressing system could be substituted with other known air compressor for compressing air and adapted to said gas-wind turbine engine so that said air pressure is high enough to flow to the combustor for supplying air for cooling and supplying air for the ignition of the fuel and air mixture, said fuel and air mixture ignition means is attached to said exhaust gas duct housing or attached to said combustor housing or attached to other suitable location; wherein the engine housing system is either adapted for a high bypass air flow engine configuration or adapted for a low bypass air flow engine configuration, said engine housing system includes an external housing, an engine cowling, a core shell, a turbo air space, at least one air gap, a second space, a third space, first guide vanes, at least one gas-wind turbine engine rotor housing, a plurality of bearing means assembly housing, fourth guide vanes, and a mixture flow duct, in other configuration of the present invention some of the said bearing means assembly housing is incorporated with said gas-wind turbine engine rotor housing, said external housing includes a large fan housing assembly and a main frame, said main frame includes a pylon and a large fan air flow duct, the large fan assembly which is complimented by the large fan housing assembly generates a large fan air flow during the operation of said gas-wind turbine engine, said large fan air flow is designed to generate thrust and to cool hot parts of said gas-wind turbine engine, said core shell is attached to the main frame by the structural guide vanes or by other similar system which works for same purpose, said main frame and said structural guide vanes also guides the large fan air flow to the second end of said gas-wind turbine engine, said core shell includes fins to radiate heat, said structural guide vanes allows said large fan air flow smooth movement to the second end of said gas-wind turbine engine, said turbo air space is designed to allow said large fan air flow proper movement to the second end of said gas-wind turbine engine while said gas-wind turbine engine rotor housing and said third space allows portion of said large fan air flow to move through to said third space, said third space located at the mixture flow duct, said engine cowling provides access for replacing some parts of the gas-wind turbine engine; wherein the bearing means assembly includes bearings and bearing means assembly accessories, said bearing means assembly prevents too much axial movement and prevents too much radial movement of a shaft in relation to the bearing means assembly housing, said bearings could be in the form of ball bearings, tapered roller bearings, cylindrical roller bearings, journal bearings, and other suitable form of bearings, in one configuration of the present invention said bearing means assembly accessories includes spacers, keys, inserts, O-rings, bearing retainers, tab lock, and a plurality of oil seal. said bearing retainers and said bearing means assembly housing maintains said bearings position, said bearing retainer could be a known system which prevents said bearings from moving out of place, said bearing retainer could be in the form of tabbed and threaded fasteners, said bearing retainer works with the compliment of a tab lock, said spacers are designed to transfer the axial load from a shaft to said bearings or said spacers transfers axial load from said bearing to another bearing or said spacers are designed to transfer the axial load from said insert to said bearings while the bearing retainers are designed to transfer the axial load from said bearings to said bearing means assembly housing, said inserts allows easy disassembly or separation of the bearing assembly from a shaft and includes easy disassembly of said gas-wind turbine engine main shaft from said bearing means assembly by doing few processes which leads to slip-out procedure, said insert also allows less damage to said bearing means assembly in the insertion of said gas-wind turbine engine main shaft or less damage to said bearing means assembly in the insertion of the other shaft related to said gas-wind turbine engine in a slip-in assembly process, said insert are to be secured to the said gas-wind turbine engine main shaft so that said insert rotates with said gas-wind turbine engine main shaft and said insert proper position is maintained in relation to said bearings and in relation to said gas-wind turbine engine main shaft and said insert are to be secured to the other shaft related to said gas-wind turbine engine so that said insert rotates with said other shaft related to said gas- wind turbine engine and said insert proper position is maintained in relation to said bearings and in relation to said other shaft, said bearing means assembly could be substituted with other known form of bearing means assembly; wherein the large fan assembly having a large fan, a large fan shaft, and a large fan cone, said large fan is attached to the large fan shaft, said large fan having a large fan hub, said large fan hub includes a plurality of large fan blade, said large fan cone attached to said large fan hub, said plurality of large fan blade attached to said large fan hub, said large fan hub is attached to said large fan shaft, said large fan shaft is supported for rotation by the bearing means assembly; wherein the large fan housing assembly includes a large fan housing, a large fan shroud, and turbo guide vanes, said turbo guide vanes in one of the present invention configuration includes a plurality of oil duct for entry of feed oil for the bearing means assembly and exit of return oil from said bearing means assembly, at least one of said bearing means assembly located adjacent to the large fan assembly, said oil duct of said large fan housing are oil spaces along said turbo guide vanes, said oil duct, the oil line assemblies, and the oil hose assemblies carries the oil to and from said bearing means assembly at said large fan housing, said oil duct, said oil hose assemblies, and said oil line assemblies communicates with the lubricating system; wherein the large fan assembly and the large fan assembly during operation of the gas-wind turbine engine generates a large fan air flow for thrust and for cooling said gas-wind turbine engine, said large fan air flow cools the following items or systems : combustor housing, gas-wind turbine engine rotor housing, core shell, mixture flow duct, and other hot parts of said gas-wind turbine engine which needs cooling, said large fan air flow is used for thrust when a high velocity of said large fan air flow moves out of the second end of said gas-wind turbine engine, said large fan air flow also cools parts of the gas-wind turbine engine rotor assembly and cools other parts of said gas-wind turbine engine when a portion of said large fan air flow goes through the turbo air space, second space, and third space of said gas-wind turbine engine; wherein the lubricating system having communicating means with the plurality of bearing means assembly, said lubricating system supplies oil for cooling and lubrication of said plurality of bearing means assembly, said lubricating system includes at least one oil pump assembly, oil line assemblies, oil hose assemblies, and lubricating system accessories, said lubricating system accessories includes an oil cooler and oil containment unit, the parts that supports the bearing means assembly housing of a large fan housing includes the turbo guide vanes, said turbo guide vanes could serve as an oil cooler; wherein the internal air compressing system includes an internal air compressing system fan, an internal air compressing system fan housing, an internal air compressing system fan shroud, an internal air compressing system shaft, internal air compressing system first stationary vanes assembly, internal air compressing system second stationary vanes assembly, compressed air space, air duct, and internal air compressing system air compressing system shaft mounted vanes assembly, said internal air compressing system fan includes an internal air compressing system fan hub and internal air compressing system fan blades, said internal air compressing system is an air pump which supplies compressed air to one or more of the following items or systems : to a combustor for combustion of fuel and air mixture, to a combustor housing for cooling purposes, and to the gas-wind turbine engine for additional cooling of hot parts of said gas-wind turbine engine, said internal air compressing system as known having either an axial air compressing system or centrifugal air compressing system or having both an axial air compressing system and a centrifugal air compressing system, said internal air compressing system could be substituted with a known air compressing system, said internal air compressing system includes a known air bleeding system; wherein the combustor is designed to generate exhaust gas flow during a gas- wind turbine engine operation, said exhaust gas flow is a result when fuel and air mixture is ignited, said combustor includes one or more of the following items or systems : combustor housing, a combustion chamber, swirl vanes, a liner, and a combustor seal, said liner and said combustor seal are known aviation systems which could be adapted for said gas-wind turbine engine, said exhaust gas flow goes through the exhaust gas duct housing along the exhaust gas duct, said combustor housing could either be cooled by one or more of the following items or systems : compressed air cooling, large fan air flow cooling, or other air flow cooling, said combustor having communicating means with a fuel delivery means, one or more fuel and air mixture ignition means, and an internal air compressing system, said combustor housing in one of the present invention configuration includes attaching means to a main frame or attaching means to other parts of the gas-wind turbine engine to prevent stress and vibration of said combustor housing caused by the large fan air flow, said main frame allows access to said combustor for parts replacement, said combustor housing includes fins to radiate heat and includes an starting air tube, said starting air tube having communicating means with other source of compressed air; wherein the gas-wind turbine engine rotor assembly includes a gas-wind turbine engine rotor and a gas-wind turbine engine main shaft, said gas-wind turbine engine rotor includes a gas-wind turbine engine rotor hub, said gas-wind turbine engine rotor hub having a plurality of gas-wind turbine engine rotor blade, said plurality of gas-wind turbine engine rotor blade are attached to said gas-wind turbine engine rotor hub, said gas-wind turbine engine rotor blade may just be some extensions with different configuration from said gas-wind turbine engine rotor hub, said gas- wind turbine engine rotor blade could be of any other suitable known shape, said gas-wind turbine engine rotor blade could be made of different material as compared to the gas-wind turbine engine rotor hub or said gas-wind turbine engine rotor blade could be made of same material as said gas-wind turbine engine rotor hub, said gas-wind turbine engine rotor blade extends in an outwardly manner from said gas-wind turbine engine rotor hub, said plurality of gas-wind turbine engine rotor blade spaced substantially equally on said gas-wind turbine engine rotor hub, during the operation of said gas-wind turbine engine said gas-wind turbine engine rotor blade, said gas-wind turbine engine rotor, and said gas-wind turbine engine main shaft are moved to rotate on the first rotation axis of said gas- wind turbine engine main shaft by the exhaust gas flow from the combustor and additionally said gas- wind turbine engine rotor blade, said gas-wind turbine engine rotor, and said gas-wind turbine engine main shaft are moved to rotate on said first rotation axis of said gas-wind turbine engine main shaft by a portion of the large fan air flow from the large fan housing assembly and the large fan assembly; wherein the power shaft means is a system in which the large fan shaft, the internal air compressing system shaft, and the gas-wind turbine engine main shaft is a single continuous shaft or the large fan shaft, the internal air compressing system shaft, and the gas- wind turbine engine main shaft are separate shafts wherein said large fan shaft, said internal air compressing system shaft, and said gas-wind turbine engine main shaft communicates with one another; wherein the bearing means assembly housing supports one bearing or supports a plurality of bearings, said bearing means assembly housing in one present invention configuration includes a housing oil bypass, said housing oil bypass allows proper circulation of oil at the bearing means assembly housing, said bearing means assembly housing and said bearings in another present invention configuration includes a matching groove for a key, said key is adapted for each said bearings; wherein the exhaust gas flow from a combustor moves to a space of the gas-wind turbine engine rotor housing and the movement of said exhaust gas flow in said gas- wind turbine engine rotor housing pushes the plurality of gas-wind turbine engine rotor blade and rotates the gas-wind turbine engine rotor, the gas-wind turbine engine main shaft, the internal air compressing system shaft, the large fan shaft, and the large fan, said gas-wind turbine engine main shaft having communicating means with the internal air compressing system shaft and said gas-wind turbine engine main shaft having communicating means with the large fan shaft; wherein the gas-wind turbine engine rotor housing is adapted to allow installation of required parts of the gas-wind turbine engine into said gas-wind turbine engine rotor housing which includes allowing the installation of a gas-wind turbine engine rotor assembly, said gas-wind turbine engine rotor housing allows the gas-wind turbine engine main shaft and the gas-wind turbine engine rotor to rotate, said gas-wind turbine engine rotor housing having walls, at least two housing gaps, at least one exhaust gas duct opening, fins, and gas-wind turbine engine rotor assembly space, said walls includes a first wall, a second wall, and a third wall, said first wall, said second wall, and said third wall could be made of different sections and assembled together, in one configuration of the present invention said housing gap at said second wall being wider than said housing gap at said first wall are designed so that the exhaust gas flow moves out from said gas-wind turbine engine rotor housing through said housing gap at said second wall, said gas-wind turbine engine rotor housing is designed with air passages, a number of said air passages could be used to cool said walls of said gas-wind turbine engine rotor housing, said gas-wind turbine engine rotor assembly space includes a second space, said second space allows said gas-wind turbine engine rotor to rotate, said second space of said gas-wind turbine engine rotor housing for said gas-wind turbine engine rotor is adapted for said gas-wind turbine engine rotor shape to maintain an acceptable clearance between said gas-wind turbine engine rotor and said gas-wind turbine engine rotor housing, the exhaust gas duct communicates with a part of said second space of said gas-wind turbine engine rotor housing, said exhaust gas duct housing is directly or indirectly attached to said gas-wind turbine engine rotor housing or attached either to said first wall, said second wall, said third wall, or attached to any suitable combination of said first wall, said second wall. and said third wall so that said exhaust gas flow be allowed to move in to a part of said second space of said gas-wind turbine engine rotor housing, said exhaust gas duct opening on said third wall are to be adjacent to said first wall and adjacent to said second wall, at one point or more points of said gas-wind turbine engine rotor housing said first wall, said second wall, and said third wall are adjacent to each other, said gas-wind turbine engine rotor housing having the required clearance from said gas-wind turbine engine rotor, by design and during the operation of said gas- wind turbine engine said gas-wind turbine engine rotor housing allows said exhaust gas flow from a combustor into said gas-wind turbine engine rotor housing, said exhaust gas flow goes through said exhaust gas duct and goes further to said part of said second space of said gas-wind turbine engine rotor housing and said exhaust gas flow which is guided by said walls of said gas-wind turbine engine rotor housing pushes the plurality of gas-wind turbine engine rotor blade thereby rotating said gas- wind turbine engine rotor on the first rotation axis of said gas-wind turbine engine main shaft and the operation generates power for said gas-wind turbine engine, said power drives said gas-wind turbine engine main shaft and the large fan to rotate which moves large volume of air for thrust, said walls and said plurality of gas-wind turbine engine rotor blade prevents most of said exhaust gas flow from escaping to the mixture flow duct until said exhaust gas flow reaches one of said housing gaps at said second wall of said gas-wind turbine engine rotor housing and said exhaust gas flow exits said gas-wind turbine engine rotor housing through said housing gaps at said second wall and said exhaust gas flow eventually be at said mixture flow duct, said mixture flow duct directs the mixture of a portion of large fan air flow and exhaust gas flow for additional thrust, said housing gap at said first wall and said housing gap at said second wall of said gas-wind turbine engine rotor housing further allows portion of said large fan air flow to move in and to move out from said gas-wind turbine engine rotor housing, said gas-wind turbine engine rotor housing additionally allows said portion of said large fan air flow from said large fan housing assembly to flow between said plurality of gas-wind turbine engine rotor blade to cool said plurality of gas-wind turbine engine rotor blade of said gas-wind turbine engine rotor and in the process of cooling said gas-wind turbine engine rotor blade the said portion of large fan air flow which is moving as wind ultimately adds rotating force to said gas-wind turbine engine rotor for rotation and therefore during the operation of said gas-wind turbine engine said portion of large fan air flow adds more torque to said gas-wind turbine engine, said portion of said large fan air flow for cooling said gas-wind turbine engine rotor blade is guided by the first guide vanes, in one configuration of the present invention said gas-wind turbine engine rotor housing includes air passages to allow said portion of large fan air flow to cool said walls of said gas-wind turbine engine rotor housing, said gas-wind turbine engine rotor housing includes air passages which allow air from the air bleeding system to cool said walls of said gas-wind turbine engine rotor housing, in another configuration of the present invention said gas-wind turbine engine rotor housing includes at least one air duct and fins. | F02C6/00
363 | EP3760362A1 | 将第一部件摩擦焊接到第二部件上的方法； 用于飞行器的燃气涡轮发动机 | 2020-06-04 | 撤回 | Rolls-Royce Plc | 本申请涉及一种将第一部件(61)摩擦焊接到第二部件(62)上的方法，该方法包括以下步骤：绕旋转轴线(65)相对于第二部件(62)旋转第一部件(61)； 以及使第一部件(61)与第二部件(62)接触， 其中，当第一部件(61)和第二部件(62)接触时，在摩擦焊接过程的第一阶段施加第一平均力，在摩擦焊接过程的第二阶段施加第二平均力； 第二平均力不同于第一平均力。 本申请还涉及具有这种摩擦焊接部件(61，62)的用于飞行器的燃气涡轮发动机。 | A method of friction welding a first component (61) to a second component (62), the method comprising the steps of : rotating the first component (61) relative to the second component (62) about a rotation axis (65); andbringing the first component (61) into contact with the second component (62); wherein, while the first component and the second component are in contact, a first average force is applied during a first stage (1031) of the friction welding process and a second average force is applied during a second stage (1032) of the friction welding process; andthe second average force is different from the first force. | B23K20/12
364 | GB202018377D0 | 机舱鼓风机系统 | 2020-11-23 | 申请终止 | Rolls Royce Plc | 提供了飞行器机舱鼓风机系统400和操作飞行器机舱鼓风机系统的方法。 一种飞机机舱鼓风机系统400包括：机舱鼓风机压缩机402，其具有非接触轴承装置403； 变速器410，具有布置成驱动机舱鼓风机压缩机402的变速器输出，布置成从燃气涡轮发动机10接收机械动力的第一变速器输入414和第二变速器输入418； 可逆变速器415，其被布置成从燃气涡轮发动机10接收动力并向第二变速器输入端418输出机械动力，可逆变速器415可操作地在正向和反向旋转方向上输出； 以及控制器425，其被配置为控制可逆变速器415的输出速度和旋转方向。 变速器输出的速度是第一变速器输入414的速度，第二变速器输入418的速度和变速器输出的旋转方向的函数。 当变速器输出沿正向旋转时，第二变速器输入418提高变速器输出的速度，而当变速器输出沿反向旋转时，第二变速器输入418降低变速器输出的速度。 控制器425被配置为使得在机舱鼓风机系统400的启动过程中，变速器输出被控制为反向旋转，直到满足启动阈值条件。 然后将变速器输出反转以在正向方向上旋转。 | 无
365 | GB202018430D0 | 用于燃气涡轮发动机的支撑组件 | 2020-11-24 | 申请终止 | Rolls Royce Plc | 提供了一种用于燃气涡轮发动机(10)的支撑组件(102)。 支撑组件(102)包括外壳(104)，内部结构(106)，支柱(114)和机械紧固件(116)。 外壳(104)限定纵向中心轴线。 内部结构(106)包括平台(108)和围绕平台(108)设置的支撑部分(110)。 平台(108)限定穿过其中的孔(112)，并且支撑部分(110)限定邻近平台(108)穿过其中的狭槽(202)。 槽(202)至少部分地围绕平台(108)并沿纵向中心轴线朝向孔(112)轴向延伸轴向槽长度(202L)。 支柱(114)通常从内部结构(106)径向延伸到外壳(104)。 机械紧固件(116)通过平台(108)的孔(112)被接纳。 | 无 | B64D27/40
366 | DE102019117414A1 | 用于燃气涡轮发动机的结构组件 | 2019-06-27 | 未缴年费 | Rolls-Royce Deutschland Ltd & Co Kg | 本发明涉及一种用于燃气涡轮发动机(10)的结构组件。 包括： 风扇(23)和联接到风扇(7)的分叉的风扇线圈(23)，包括径向外部风扇轴(71)和径向内部风扇轴(72)，其中径向外部风扇轴(71)经由预定断点(23)连接到风扇(4)。 径向内风扇轴(72)固定地连接到卡子(23)上，并且预定断裂点(4)被设计成在风扇叶片丢失的情况下断裂。 设置有接触机构(8)，该接触机构(8)通过风扇轴(71，72)的转速降低而被致动，并且当风扇轴(71)的转速降低时，该接触机构(8)将径向内风扇轴(72)联接到径向外捕捉轴(71)。 在所述预定断裂点(4)断裂之后，所述径向作用力从所述径向内风扇轴(72)传递到所述径向外风扇轴(71)，其中，在所述捕获波(71，72)通过所述接触机构(8)耦合之后，所述径向作用力低于预定转速。 | A structural assembly for a gas turbine engine (10) comprising : - A fan (23) which comprises a fan disk (231) and a plurality of fan blades (230), - A forked fan shaft (7) which is coupled to the fan (23) and which comprises a radially outer fan shaft (71) and a radially inner fan shaft (72) arranged inside the radially outer fan shaft (71), wherein- the radially outer fan shaft (71) is provided and designed to transmit a torque to the fan (23) during normal operation of the fan (23), the radially outer fan shaft (71) via a predetermined breaking point (4) with the fan ( 23) is connected, - the radially outer fan shaft (71) is mounted in a bearing (5), - the radially inner fan shaft (72) is firmly connected to the fan (23), - The radially inner fan shaft (72) and the radially outer fan shaft (71) merge into one another downstream of the bearing (5) and are firmly connected to one another at a connection point (75), and- the predetermined breaking point (4) is designed in such a way that it breaks in the event of a fan blade (230) being lost, marked by a by a decrease in the speed of the fan shafts (71, 72) activated contact mechanism (8) which couples the radially inner fan shaft (72) with the radially outer fan shaft (71) when the speed of the fan shafts (71, 72) after breakage If the predetermined breaking point (4) falls below a predetermined speed, after coupling the fan shafts (71, 72) by the contact mechanism (8), radially acting forces are transmitted from the radially inner fan shaft (72) to the radially outer fan shaft (71). | F02C7/36
367 | GB201908975D0 | 涡轮发动机 | 2019-06-24 | 申请终止 | Rolls Royce Plc | 一种用于飞行器的燃气涡轮发动机(10)，包括：发动机芯(11)，包括涡轮(17)； 压缩机(15)， 以及将涡轮连接到压缩机的芯轴(27)， 其中压缩机出口温度(t30)定义为巡航条件下从压缩机(15)出口的气流平均温度，核心入口温度(t21)定义为巡航条件下进入发动机核心(11)的气流平均温度， 以及位于发动机芯上游的风扇(23)， 该风扇包括从轮毂(66)延伸的多个风扇叶片(64)， 每个风扇叶片(64)具有前缘(64a)和后缘(64b)， 其中风扇转子入口温度(t120)被定义为在巡航条件下通过前缘(64a)的气流的平均温度，风扇叶尖转子出口温度(t125)被定义为通过前缘(64a)的气流的平均温度， 在巡航条件下在后缘(64b)处的风扇叶片(64)。 核心压缩机温升定义为： 压缩机出口温度30为核心入口温度21。风扇叶尖温升定义为：风扇叶尖转子出口温度125为风扇转子入口温度120。核心压缩机与风扇叶尖温升之比：核心压缩机温升风扇叶尖温升在2.67至3.8的范围内。 | 无
368 | GB201908972D0 | 燃气涡轮发动机中的压缩 | 2019-06-24 | 申请终止 | Rolls Royce Plc | 一种用于飞行器的燃气涡轮发动机(10)，包括：发动机芯(11)，包括涡轮(19)； 压缩机(15)和将涡轮连接到压缩机的芯轴(26)，其中压缩机出口温度(T30)被定义为在压缩机(15)出口处的气流平均温度； 以及位于发动机芯上游的风扇(23)， 该风扇包括从轮毂(66)延伸的多个风扇叶片(64)， 每个风扇叶片(64)具有前缘(64a)和后缘(64b)， 其中风扇转子入口温度(t120)被定义为在巡航条件下通过每个风扇叶片(64)的前缘(64a)的气流的平均温度，而风扇叶尖转子出口温度(t125)被定义为在巡航条件下通过每个风扇叶片的径向外部部分的气流的平均温度。 每个风扇叶片(64)在巡航条件下位于后缘(64b)处。 风扇叶尖温升定义为： 风扇叶尖转子出口温度125风扇叶尖转子入口温度120。铁芯温升定义为：压缩机出口温度30风扇叶尖转子入口温度120，铁芯与风扇叶尖温升之比：铁芯温升风扇叶尖温升在2.845至3.8的范围内。 | 无
369 | GB201908978D0 | 燃气涡轮发动机传递效率 | 2019-06-24 | 申请终止 | Rolls Royce Plc | 一种用于飞行器的燃气涡轮发动机(10)，包括：发动机芯(11)，包括第一低压涡轮(19)，第一压缩机(14)和将第一涡轮(19)连接到第一压缩机(14)的第一芯轴(26)； 和第二， 更高压力的涡轮(17)，第二压缩机(15)和将第二涡轮连接到第二压缩机的第二芯轴(27)，以及位于发动机芯(11)上游并包括从轮毂(66)延伸的多个风扇叶片(64)的风扇(23)。 第一涡轮入口和出口温度(T44，T50)被定义为在巡航条件下在第一涡轮(19)的入口和出口处的气流的平均温度。 低压涡轮(19)的温度变化定义为： 风扇转子入口温度(T120)被定义为在巡航条件下穿过每个风扇叶片(64)的径向外部的前缘(64a)的气流的平均温度，并且风扇叶尖转子出口温度(T125)被定义为在巡航条件下穿过每个风扇叶片的径向外部的前缘的气流的平均温度。 作为巡航条件下后缘(64b)处的每个风扇叶片(64)的径向外部部分的平均气流温度。 风扇叶尖温升定义为：风扇叶尖转子出口温度125风扇转子入口温度120涡轮与风扇叶尖温度变化比：低压涡轮温度变化风扇叶尖温升在1.46至2.0的范围内。 | 无
370 | GB201908976D0 | 涡轮发动机机芯压缩温度 | 2019-06-24 | 申请终止 | Rolls Royce Plc | 一种用于飞行器的燃气涡轮发动机(10)，包括：发动机芯(11)，包括涡轮(17)； 压缩机(15)， 以及将涡轮连接到压缩机的芯轴(27)， 其中压缩机出口温度(t30)定义为巡航条件下从压缩机(15)出口的气流平均温度，核心入口温度(t21)定义为巡航条件下进入发动机核心(11)的气流平均温度， 以及位于发动机芯上游的风扇(23)， 该风扇包括从轮毂(66)延伸的多个风扇叶片(64)， 每个风扇叶片(64)具有前缘(64a)和后缘(64b)，其中风扇转子进入温度(T120)被定义为在巡航条件下通过每个风扇叶片(64)的前缘(64a)的气流的平均温度。 核心压缩机温升定义为： 所述压缩机出口温度30为核心入口温度21。风扇根部温升定义为：核心入口温度21为风扇转子入口温度120。核心压缩机与风扇根部温升之比：核心压缩机温升与风扇根部温升在2.76至4.1的范围内。 | 无
371 | GB201908971D0 | 具有高效风扇的燃气涡轮发动机 | 2019-06-24 | 申请终止 | Rolls Royce Plc | 一种用于飞行器的燃气涡轮发动机，包括：具有涡轮，压缩机和连接两者的芯轴的发动机芯； 以及风扇，其位于所述机芯的上游，具有从轮毂延伸的多个叶片，每个叶片具有前缘和后缘， 其中风扇叶尖半径在发动机中心线和每个叶片的前缘最外叶尖之间，而轮毂半径在每个叶片的前缘径向位置处在发动机中心线和轮毂的外表面之间，轮毂与叶尖半径的比值在0.2和0.285之间。 风扇转子入口温度是在巡航条件下流经每个叶片前缘的气流的平均温度，风扇转子出口温度是在巡航条件下流经每个叶片后缘的径向外部的气流的平均温度， 入口温度与出口温度之比在11和05之间。 | 无
372 | US20200400100A1 | 燃气涡轮发动机涡轮温度分流器 | 2019-09-17 | 放弃 | Rolls-Royce Plc | 一种用于飞行器的燃气涡轮发动机，包括：发动机芯，该发动机芯包括第一低压涡轮，第一压缩机，以及将第一涡轮连接到第一压缩机的第一芯轴； 以及第二高压涡轮，第二压缩机和将第二涡轮连接到第二压缩机的第二芯轴，以及风扇，该风扇位于发动机芯的上游并且包括从轮毂延伸的多个风扇叶片。 第一和第二涡轮入口和出口温度被定义为在巡航条件下在各个涡轮的入口或出口处的气流的平均温度。 低压涡轮温度变化被定义为：第一涡轮入口温度和第一涡轮出口温度。 高压涡轮温度变化被定义为：第二涡轮入口温度第二涡轮出口温度。 一种低压涡轮至高压涡轮的温度变化率：所述低压涡轮的温度变化率与所述高压涡轮的温度变化率在1.09至1.30的范围内。 | 1. (canceled) 2. The method of claim 20, wherein the low to high pressure turbine temperature change ratio is in the range from 1. 10 to 1. 25. | F02K3/06
373 | CN212177293U | 一种带引射的三涵道的双收扩型尾喷管结构 | 2019-12-06 | 未缴年费 | 中国民用航空飞行学院 | 一种带引射的三涵道的双收扩型尾喷管结构，包括尾锥、波瓣混合器、内喷管、外喷管以及短舱后端外壳，短舱后端外壳的内部设置外喷管，外喷管的内部设置内喷管，内喷管的内部设置波瓣混合器，应用本实用新型提供的发动机尾喷管结构，在起飞、亚声速、跨声速及超声速工况下，核心流与次流的掺混流在内喷管膨胀，第三股流在内喷管与外喷管之间的第三股流通道膨胀，两股喷射流速度差异较小，并且与经短舱后端外壳流过的周围大气速度基本相同，从而解决了现有技术中的跨声速及超声速工况下的喷管欠膨胀及其导致的超声速客机气动性能与噪声性能恶化的问题。 | 1.一种带引射的三涵道的双收扩型尾喷管结构，其特征在于：包括尾锥(10)、波瓣混合器(20)、内喷管(30)、外喷管(40)以及短舱后端外壳(50)，短舱后端外壳(50)的内部设置外喷管(40)，外喷管(40)的内部设置内喷管(30)，内喷管(30)的内部设置波瓣混合器(20)，波瓣混合器(20)的内部设置尾锥(10)，尾锥(10)与波瓣混合器(20)之间的通道形成核心流通道，波瓣混合器(20)与内喷管(30)前端之间的通道形成次流通道，内喷管(30)与外喷管(40)之间的通道形成第三股流通道，外喷管(40)与短舱后端外壳(50)之间形成密闭通道。 | F02K1/28
374 | CN212177294U | 一种三涵道的收扩型尾喷管结构 | 2019-12-06 | 未缴年费 | 中国民用航空飞行学院 | 一种三涵道的收扩型尾喷管结构，包括尾锥、波瓣混合器、内喷管、外喷管以及短舱后端外壳，短舱后端外壳的内部设置外喷管，外喷管的内部设置内喷管，应用本实用新型提供的发动机尾喷管结构，在起飞、亚声速、跨声速及超声速工况下，核心流与次流的掺混流在内喷管膨胀，第三股流在内喷管与外喷管之间的第三股流通道膨胀，两股喷射流速度差异较小，并且与经短舱后端外壳流过的周围大气速度基本相同，从而解决了现有技术中的跨声速及超声速工况下的喷管欠膨胀及其导致的超声速客机气动性能与噪声性能恶化的问题。 | 1.一种三涵道的收扩型尾喷管结构，其特征在于：包括尾锥(10)、波瓣混合器(20)、内喷管(30)、外喷管(40)以及短舱后端外壳(50)，短舱后端外壳(50)的内部设置外喷管(40)，外喷管(40)的内部设置内喷管(30)，内喷管(30)的内部设置波瓣混合器(20)，波瓣混合器(20)的内部设置尾锥(10)，外喷管(40)的两侧向中部逐步收窄，外喷管(40)的中部形成收窄区，内喷管(30)的尾部延伸至外喷管(40)收窄区，尾锥(10)与波瓣混合器(20)之间的通道形成核心流通道，波瓣混合器(20)与内喷管(30)前端之间的通道形成次流通道，内喷管(30)与外喷管(40)之间的通道形成第三股流通道，外喷管(40)与短舱后端外壳(50)之间形成密闭通道。 | F02K1/78
375 | FR3088978A1 | 用于飞机涡轮机的机械减速器的偏转器 | 2018-11-23 | 放弃 | Safran Trans Systems | 一种用于涡轮发动机的机械减速齿轮的偏转器，其构造成插入到减速齿轮的两个相邻行星之间。 偏转器包括具有圆柱形和凹形的第一侧表面的块，第一侧表面具有从轴线G1测量的曲率半径R1。 该块还具有与第一侧面相对的第二侧面，该第二侧面是圆柱形和凹形的，并且具有从平行于G1的轴线G2测量的曲率半径R1。 第一表面和第二表面中的每一个具有至少一个突出片，该突出片具有围绕相应轴线G1的大致细长形状， 所考虑的表面的G2具有凹形弯曲的内周边，并且A具有从相应的轴线G1，G2，R2测量的曲率半径R2小于R1。 | Claims [Claim 1] Deflector (18) for a mechanical reduction gear (6) of a turbomachine (1), in particular of an aircraft, this deflector being intended to be interposed between two satellites (8) adjacent to said reduction gear, this deflector comprising a block comprising a first lateral surface (18a) which is cylindrical and concave and which has a radius of curvature RI measured from an axis Gl, the block comprising a second lateral surface (18b), opposite to said first surface, which is cylindrical and concave and which has a radius of curvature RI measured from an axis G2 which is parallel to G1, characterized in that it comprises on each of said first and second surfaces at least one projecting tongue (34) which has a general shape elongated around the axis Gl, G2 of the surface considered and whose internal periphery is concave curved and has a radius of curvature R2 measured from this axis Gl, G2 which is less than RI. [Claim 2] Deflector (18) according to claim 1, in which it comprises a single projecting tongue (34) on each of said surfaces (18a, 18b), preferably substantially in the middle of the surface. [Claim 3] Deflector (18) according to claim 1 or 2, in which it comprises tapped holes for receiving screws (35) for fixing the deflector to a planet carrier (10) of said reduction gear. [Claim 4] Deflector (18) according to one of the preceding claims, in which it comprises an integrated lubrication circuit. [Claim 5] Deflector (18) according to claim 4, wherein said circuit comprises an oil inlet (36a) connected by holes (36b) to at least one oil outlet (36c). [Claim 6] Deflector (18) according to claim 5, in which said oil inlet (36a) comprises a connection tube by male-female fitting. [Claim 7] Deflector (18) according to claim 5 or 6, in which it comprises an oil outlet (36c) intended to receive a sleeve (37) for fluid-tight connection. [Claim 8] Deflector (18) according to one of claims 5 to 7, in which it comprises an oil outlet (36c) formed by a nozzle (38) formed in one piece with said block, this nozzle preferably having a shape general elongated and extending in a median plane of symmetry of said block. [Claim 9] Planet carrier (10) for a mechanical reducer (6) of a turbomachine (1), in particular of an aircraft, comprising a cage (14) defining a housing for receiving a central solar (7) of axis X of rotation, satellites (8) arranged around the solar and each comprising a toothing (8d) double helix, as well as deflectors (18) according to one of the preceding claims which are each fixed to the cage and interposed between two adjacent satellites so that their tongues (34) are engaged in inter-helical grooves (8e) of the teeth satellites.[Claim 10] Satellite carrier (10) according to claim 9, in which one of the deflectors (18) is as defined in claim 8 and comprises a nozzle (37) which is oriented in the radial direction relative to said axis X and inwards so as to be able to spray oil onto internal splines (7a) of said solar panel (7). | F16H57/04
376 | GB201908375D0 | 在高推力条件下产生电力 | 2019-06-12 | 撤回 | Rolls Royce Plc | 一种用于飞行器的燃气涡轮发动机(101)，包括：高压(HP)阀芯，其包括HP压缩机(105)和由HP涡轮(107)驱动的第一电机(117)，第一电机(117)具有第一最大输出功率； 低压(LP)阀芯，包括LP压缩机(104)和由LP涡轮(108)驱动的第二电机(119)，第二电机(119)具有第二最大输出功率； 一种燃烧系统(106)，包括：燃料计量单元； 以及发动机控制器(123)，被配置为识别发动机(101)处于最大起飞操作模式或最大爬升操作模式的情况， 并且，响应于电功率需求在零和第二最大输出功率之间，仅从第二电机(119)提取电功率以满足电功率需求。 | 无
377 | GB201908377D0 | 改变涡轮风扇发动机的旁通比 | 2019-06-12 | 撤回 | Rolls Royce Plc | 一种用于飞行器的可变旁通比涡轮风扇发动机，包括：高压(HP)阀芯，其包括HP压缩机和由HP涡轮驱动的第一电机，所述第一电机； 低压(LP)阀芯，包括LP压缩机和由LP涡轮驱动的第二电机； 风扇，由LP卷轴驱动，并被构造成产生用于推进的旁路流和用于输送到LP压缩机的核心流，其中旁路流的质量流率与核心流的质量流率之比限定了旁路比； 一种发动机控制器， 对于固定推力设定，控制由第一电机和第二电机中的一个或两个产生的电功率的程度，以便改变核心流的质量流速，从而改变发动机的旁通比。 | 无
378 | GB201903646D0 | 燃气涡轮发动机的状态确定 | 2019-03-18 | 申请终止 | Rolls Royce Plc | 本发明公开了一种自动确定用于飞行器的燃气涡轮发动机10的至少一部分的操作条件的方法， 该方法包括：由气体压力检测器401测量一个或多个气体压力波，其中气体压力检测器401位于燃气涡轮发动机10中； 以及由计算系统根据气体压力检测器401的输出信号自动确定燃气涡轮发动机10的至少一部分的操作条件。 | 无
379 | GB201908370D0 | 改进燃气轮机的加速 | 2019-06-12 | 撤回 | Rolls Royce Plc | 一种用于飞行器的燃气涡轮发动机(101)，包括：高压(HP)阀芯，其包括HP压缩机(105)和由HP涡轮(107)驱动的第一电机(117)； 低压(LP)阀芯，包括LP压缩机(104)和由LP涡轮(108)驱动的第二电机(119)； 一种燃烧系统(106)，包括：燃料计量单元； 以及发动机控制器(123)，其被配置为， 响应于指示加速事件的节气门杆角度设置的变化， 通过燃料计量单元增加到燃烧系统(106)的燃料流量，并且以马达模式操作第一电机(117)以增加HP阀芯转速和发动机芯质量流量。 | 无
380 | GB201908371D0 | 改进燃气轮机的减速 | 2019-06-12 | 撤回 | Rolls Royce Plc | 一种用于飞行器的燃气涡轮发动机101，包括：高压(HP)阀芯，其包括HP压缩机105和由HP涡轮107驱动的第一电机117； 低压(LP)阀芯，包括LP压缩机104和由LP涡轮108驱动的第二电机119； 燃烧系统106，包括燃料计量单元； 以及发动机控制器123，其被配置为， 响应于指示减速事件的动力杆角度设置的改变， 减少燃料计量单元流向燃烧系统106的燃料流量，并以发电机模式操作第一电机117以降低HP阀芯转速和发动机核心质量流量。 | 无
381 | GB201908373D0 | 减少低飞行马赫数燃料消耗 | 2019-06-12 | 撤回 | Rolls Royce Plc | 一种用于飞行器的燃气涡轮发动机(101)，包括：高压(HP)阀芯，其包括HP压缩机(105)和由HP涡轮(107)驱动的第一电机(117)，第一电机(117)具有第一最大输出功率； 低压(LP)阀芯，包括LP压缩机(104)和由LP涡轮(108)驱动的第二电机(119)，第二电机(119)具有第二最大输出功率； 以及发动机控制器(123)，其被配置为识别LP涡轮机(108)在未阻塞状态下操作的状况， 并且，响应于电功率需求在零和第一最大输出功率之间，仅从第一电机(117)提取电功率以满足电功率需求。 | 无
382 | DE102019208342A1 | 燃气轮机冷却 | 2019-06-07 | 未缴年费 | Mtu Aero Engines Ag | 本发明涉及一种用于冷却燃气轮机的至少一个第一涡轮级(1)和至少一个下游的第二涡轮级(2)的冷却系统， 特别是航空发动机燃气轮机，其中冷却系统-第一阀装置连接到所述第一涡轮级(1)的冷却剂入口(30)和第一冷却介质出口(31)。 连接到所述第二涡轮级(2)的冷却介质入口(30)和第二冷却介质出口(32)的第二阀装置， 以及用于移动所述第一和第二阀装置的致动器(40)， 其中致动器(40)-第一致动范围(A)，用于在第二阀装置打开时经由第一调节范围调节第一阀装置的控制横截面(A1)， 以及具有与第一致动区域(B)邻接的第二致动区域(A)，用于通过第二调节范围调节第一阀装置的控制横截面(A1)， 并且其中在第二致动范围内的第二阀装置的控制横截面(A2)具有至多25%的最大值， 特别地，第二阀装置在第二致动范围内关闭，并且第一和第二调节范围的最小值彼此相差至多50%和/或第一和第二调节范围的最大值(Almax)彼此相差至多50%和/或彼此相差至多50%。 第一和第二调节区域的至少一个值偏离至多10%。 和/或，所述第二阀装置具有第一通道(23)和具有第二通道(24)的盖(21)，所述第一通道和盖通过所述致动器(40)可相对于彼此移动，特别是可旋转或可移动，并且限定所述第二阀装置的调节横截面(A2)。 | Cooling system for cooling at least one first turbine stage (1) and at least one downstream, second turbine stage (2) of a gas turbine, in particular an aircraft engine gas turbine, the cooling systema first valve device which is connected to a cooling medium inlet (30) and a first cooling medium outlet (31) to the first turbine stage (1), a second valve device which is connected to a cooling medium inlet (30) and a second cooling medium outlet (32) to the second turbine stage (2), - and an actuator (40) for adjusting the first and second valve devices, wherein the actuator (40)- A first adjustment range (a) for adjusting a standard cross section (A1) of the first valve device over a first adjustment range when the second valve device is open and- has a second adjusting area (b) adjoining or spaced from the first adjusting area (a) for adjusting the standard cross section (A1) of the first valve device via a second adjusting area, wherein- a standard cross-section (A2) of the second valve device in the second setting range has at most 25% of a maximum value, in particular the second valve device is closed in the second setting range, as well as a minimum value of the first and second adjustment range by at most 50% from one another and / or a maximum value (Almax) of the first and second adjustment range by at most 50% from one another and / or at least one value of the first and second adjustment range by at most 10% from one another ; and or- The second valve device has a first passage (23) and a cover (21) with a second passage (24), which are adjustable, in particular rotatable or displaceable, relative to one another by the actuator (40) and have a standard cross-section (A2) of define second valve device. | F01D25/28
383 | FR3073571A1 | 用于飞机喷气发动机的机舱和相关的机舱的推力反向器 | 2017-11-10 | 放弃 | Safran Nacelles | 本发明涉及一种用于涡轮喷气发动机机舱(1)的推力反向器(6)， 包括至少一个安装在换向装置(6)的固定结构上的活动盖(20)， 可在闭合位置之间移动， 其中它确保机舱(1)的空气动力连续性， 以及打开位置，在该打开位置，它打开机舱(1)中的通道(61)， 推力反向器(6)还包括通过滑动可动盖(20)而致动的推力反向挡板(22)， 并且可在以下位置之间移动 : 缩回位置，当可移动盖(20)处于关闭位置时，它们与可移动盖(20)的内壁(40)对准并且容纳在所述可移动盖(20)的壳体(27)中； 以及展开位置， 在该位置，它们被布置成至少部分地阻塞机舱(1)的冷流流动路径(24)，以便将至少一部分流动转向机舱(1)中的开口通道(61)， 当可动盖(20)处于打开位置时，推力反向器(6)的特征在于，可动盖(20)的壳体(27)由所述可动盖(20)的壁(41)限定，所述壁至少部分地由声衰减板形成。 | 1. Thrust reverser for (6) turbojet (1) nacelle comprising at least one movable hood (20) mounted to a fixed structure of the inverter (6) between a closed position, in which it ensures the aerodynamic continuity of the nacelle (1) and an open position in which it opens a passage (61) in the nacelle (1), the thrust reverser (6) further comprising one (22) or more movable shutters that are actuated by the thrust reverser sliding of the movable (20) cowl, and movable between : - a retracted position, position in which they are aligned with an inner wall (40) of the mobile (20) cowling, and accommodated in a recess of said (27) cap that is movable (20), when the movable cover (20) is in the closed position, and - a deployed position, in which position they are arranged to obstruct at least partly a stream (24) of cold flow of the nacelle (1) to deflect at least a portion of the flow to the air passage (61) on the platform (1), when the movable cover 20) is in the open position, the thrust reverser (6) being characterized in that the housing (27) of the mobile (20) cowling is delimited by a wall (41) of said cap that is movable (20) at least partly formed by an acoustic attenuation panel. | F02K1/72
384 | US20200386189A1 | 高速飞行器飞行技术 | 2020-04-24 | 放弃 | General Electric Company | 一种高超声速推进发动机，包括：涡轮发动机，该涡轮发动机包括以串行流动顺序布置的压缩机部分，燃烧部分和涡轮部分，该涡轮发动机限定了压缩机部分上游的涡轮发动机入口和涡轮部分下游的涡轮发动机排气； 导管组件，其限定具有大致环形形状并围绕涡轮发动机延伸的旁路导管； 位于所述旁通管道下游且至少部分地位于所述涡轮发动机排气之后的补燃室，以及至少部分地位于所述旁通管道和所述涡轮发动机入口之前的入口部分； 以及入口预冷却器，其至少部分地位于所述管道组件的所述入口部分内且位于所述涡轮发动机入口的上游， 所述旁路管道或两者均用于冷却通过所述管道组件的所述入口部分提供到所述涡轮发动机入口，所述旁路管道或两者的气流。 | 1. A hypersonic propulsion engine comprising : a turbine engine comprising a compressor section, a combustion section, and a turbine section arranged in serial flow order, the turbine engine defining a turbine engine inlet upstream of the compressor section and a turbine engine exhaust downstream of the turbine section; a ducting assembly defining a bypass duct having a substantially annular shape and extending around the turbine engine, an afterburning chamber located downstream of the bypass duct and at least partially aft of the turbine engine exhaust, and an inlet section located at least partially forward of the bypass duct and the turbine engine inlet; andan inlet precooler positioned at least partially within the inlet section of the ducting assembly and upstream of the turbine engine inlet, the bypass duct, or both for cooling an airflow provided through the inlet section of the ducting assembly to the turbine engine inlet, the bypass duct, or both. | F02K7/16
385 | US20200386405A1 | 飞机发动机及其操作方法 | 2019-06-06 | 放弃 | Pratt & Whitney Canada Corp. | 飞行器发动机可以具有具有第一燃烧器的核心气路， 与核心气路平行的第二气路，第二气路具有第二燃烧器，由第二气路驱动的涡轮，由涡轮驱动的齿轮箱，以及被配置为选择性地打开和关闭第二气路的阀。 | 1. An aircraft engine having a core gas path having a first combustor, a second gas path parallel to the core gas path, the second gas path having a second combustor, a turbine disposed to be driven in use by air flowing through the second gas path, a gearbox driven by the turbine, and a valve configured for selectively opening and closing the second gas path. | F23R3/42
386 | US20200386406A1 | 飞机发动机及其操作方法 | 2019-12-18 | 放弃 | Pratt & Whitney Canada Corp. | 该航空发动机可以具有从进气口延伸穿过核心压缩机的核心气路， 然后歧管连接到多个涡轮机进气通道，每个涡轮机进气通道通过相应的燃烧器单元通向相应的涡轮机单元，并且传动装置将涡轮机单元的共同旋转动力驱动地连接到至少一个动力输出轴。 在操作期间，不同的核心涡轮单元可以同时和有效地操作，或者可以选择性地关闭一个或多个核心涡轮单元，同时其它核心涡轮单元继续有效地操作以降低功率输出。 | 1. A gas turbine engine having a core gas path extending from an intake across a core compressor, and then fluidly branching to a plurality of turbine intake paths, each turbine intake path leading to a respective turbine unit via a respective combustor unit, and gearing drivingly connecting the turbine units to at least one power output shaft. | F23R3/42
387 | US20200386407A1 | 飞机发动机及其操作方法 | 2019-12-18 | 放弃 | Pratt & Whitney Canada Corp. | 燃气涡轮发动机可以具有依次延伸穿过核心压缩机的核心气路， 一种核心燃烧器， 和核心涡轮， 辅助进气通路和旁路进气通路，其与核心压缩机并联； 辅助吸气路中的辅助压缩机， 在核心压缩机下游的辅助气路， 所述辅助气体路径与所述核心燃烧器和核心涡轮平行地依次延伸穿过辅助燃烧器和辅助涡轮，以及可操作以控制通过所述旁通气体路径和所述辅助气体路径的流量的阀。 因此，可以操作辅助部件以增加功率输出，或者停用辅助部件，同时允许核心部件在满足较低功率输出的同时有效地运行。 | 1. A gas turbine engine comprising a core gas path extending sequentially across a core compressor, a core combustor, and a core turbine; an auxiliary air intake path and a bypass intake path leading to an air inlet of the core compressor; an auxiliary compressor in the auxiliary air intake path; a bypass air intake path having an outlet fluidly connected to the auxiliary air intake path at a location that is downstream of an outlet of the auxiliary compressor and upstream of the air inlet of the core compressor; an auxiliary gas path downstream of and in fluid communication with an outlet of the core compressor, the auxiliary gas path extending in sequence across an auxiliary combustor and an auxiliary turbine, the auxiliary gas path being flow-wise in parallel with the core combustor and core turbine; an auxiliary valve in the auxiliary gas path operable to control flow through the auxiliary gas path; anda bypass valve in the bypass air intake path operable to control flow through the bypass air intake path. | F23R3/42
388 | US20200386408A1 | 飞机发动机及其操作方法 | 2019-12-18 | 放弃 | Pratt & Whitney Canada Corp. | 该航空发动机可具有依次延伸穿过核心压缩机，核心燃烧器和核心涡轮的核心气路； 增压气体路径，其从进气口延伸到核心压缩机，跨过增压压缩机；旁通气体路径，其从进气口延伸到核心压缩机；以及旁通阀，其可操作以选择性地打开和关闭旁通气体路径。 进气流可以被引导通过增压气体路径以增加功率输出，或者被引导通过旁通气体路径旁通增压气体路径。 | 1. A gas turbine engine having : a core gas path extending sequentially across a core compressor, a core combustor, and a core turbine; a boost gas path extending from one or more of at least one air intake to an air inlet of the core compressor; a boost compressor in the boost gas path; a bypass gas path extending from one or more of the at least one air intake to the core compressor; anda bypass valve operable to selectively open and close the bypass gas path. | F23R3/42
389 | GB2584381A | 使用纺纱筒实现推力反向 | 2019-01-30 | 撤回 | Anthony Gregory Smith | 汽缸1横跨涡轮风扇发动机旁通管道2定位。 管道2可使用阻挡器门3阻挡，从而在机舱中形成孔4。 圆筒旋转，由于马格纳斯效应，使风扇从小孔流出，实现推力反向。 所述气缸可被电驱动。 可选地，风扇流，芯流或自由流可使圆筒旋转。 叶片可安装到气缸上以辅助流动驱动的旋转。 可以增加表面粗糙度以增加汽缸和风扇流之间的皮肤摩擦。 圆筒可以被屏蔽并且仅在需要时暴露。 所述圆筒可以从所述风扇管道收起。 可以使用多个纺纱筒。 汽缸可以产生其它推力矢量角，用于螺距控制，附加的或减小的升力，或实现用于风扇流的可变面积喷嘴的功能。 | CLAIMS1. A thrust reverser in which Magnus effect is used to deflect the engine flow in a forward direction relative to flight.2. A thrust reverser according to claim 1 in which a single cylinder is located within the bypass or fan flow of a turbofan engine and spun about its axis in order to deflect the fan flow. | F02K1/72
390 | CN212106048U | 一种除积碳工具 | 2019-12-17 | 未缴年费 | 石家庄飞机工业有限责任公司 | 本实用新型提供便于清除飞机发动机排气门套内积碳的一种除积碳工具。所述工具包括手持部、往复机构、旋转杆、电机以及除碳单元，所述固定架与旋转装置一端弹性连接，所述电机驱动旋转杆和往复机构，所述往复机构一端固定在手持部上，所述除碳单元设置在旋转装置上。本实用新型通过电机带动旋转杆旋转，电机带动往复机构，从而使除碳单元旋转及往复运动，实现对排气门套的积碳清除工作，可避免手工去除积碳不彻底，在不拆卸发动机气缸及其连接零件的情况下清楚积碳，本实用新型操作简单，使用方便，极大提高除积碳的工作效率。 | 1.一种除积碳工具，其特征在于：包括手持部、与所述手持部固定连接的往复机构、旋转杆、驱动输出轴与所述旋转杆固定连接的电机(1)以及设置在所述旋转杆上的除碳单元； 所述手持部上设置与所述旋转杆平行的导向轨(19)以及沿导向轨(19)往复滑动的轴承套板(8)； 所述旋转杆与所述轴承套板(8)转动连接。 | F02B77/04
391 | CA3078037A1 | 飞机发动机及其操作方法 | 2020-04-14 | 权利终止 | Pratt & Whitney Canada Corp. | 该航空发动机可具有依次延伸穿过核心压缩机，核心燃烧器和核心涡轮的核心气路； 增压气体路径，其从进气口延伸到核心压缩机，跨过增压压缩机；旁通气体路径，其从进气口延伸到核心压缩机；以及旁通阀，其可操作以选择性地打开和关闭旁通气体路径。 进气流可以被引导通过增压气体路径以增加功率输出，或者被引导通过旁通气体路径旁通增压气体路径。 | CLAIMS1. A gas turbine engine having : a core gas path extending sequentially across a core compressor, a core combustor, and a core turbine; a boost gas path extending from one or more of at least one air intake to an air inlet of the core compressor; a boost compressor in the boost gas path; a bypass gas path extending from one or more of the at least one air intake to the core compressor; anda bypass valve operable to selectively open and close the bypass gas path.2. The gas turbine engine of claim 1 further comprising a power turbine downstream of core turbine in core gas path, power turbine being drivingly connected to a gearbox.3. The gas turbine engine of claim 2 wherein the aircraft engine is a turboshaft engine, further comprising helicopter blades mounted to a power shaft, the power shaft drivingly connected to the gearbox.4. The gas turbine engine of claim 2 wherein the aircraft engine is a turboprop engine, further comprising a propeller mounted to a power shaft, the power shaft being drivingly connected to the gearbox.5. The gas turbine engine of claim 2 wherein the power turbine is further drivingly connected to the boost compressor, and the core turbine drives the rotation of the core compressor.6. The gas turbine engine of claim 1 further comprising a boost valve operable to selectively open and close the boost gas path.7. The gas turbine engine of claim 6 wherein the boost valve and the bypass valve are configured to open when the other closes, and to close when the other is opened.8. The gas turbine engine of claim 6 configured to operate at a power level corresponding to a takeoff power requirement of the aircraft engine when intake air is conveyed through the boost gas path, and configured to operate at a power level7corresponding to a cruise power requirement of the aircraft engine when intake air is conveyed through the bypass gas path.9. A method of operating an aircraft engine comprising : operating an engine core of the aircraft engine at a takeoff power level, the operating at the takeoff power level including conveying air to the engine core from the atmosphere while increasing pressure of the air at a location upstream of the engine core with a boost compressor; andsubsequent to the operating at the takeoff power level, operating the engine core of the aircraft engine at a cruise power level, the operating at the cruise power level including conveying air to the engine core from the atmosphere while bypassing the boost compressor.10. The method of claim 9 wherein said operating an engine core at both takeoff power level and cruise power level includes circulating air sequentially across a core compressor, a core combustor, and a core turbine.11. The method of claim 10 further comprising driving said core compressor via said core turbine.12. The method of claim 10 further comprising driving a power turbine using gas from the engine core, and driving a gearbox with the power turbine.13. The method of claim 12 further comprising driving the boost compressor with the power turbine.14. The method of claim 12 further comprising powering a load with a power output of the gearbox, said power output of the gearbox corresponding to said takeoff power level, and subsequently to said cruise power.15. The method of claim 9 further comprising switching from the takeoff power to the cruise power, including simultaneously closing the boost gas path and allowing air flow from the atmosphere to the core compressor along the bypass gas path.16. The method claim 9 further comprising switching from the cruise power to the takeoff power, including simultaneously opening the boost gas path and preventing flow reversal in the bypass gas path.817. The method of 12 wherein a rotation speed of the power turbine at the takeoff power level is less than 120% of a rotation speed of the power turbine at the cruise power level.18. The method of claim 12 wherein a rotation speed of the power turbine at the takeoff power level is less than 110% of a rotation speed of the power turbine at the cruise power level.19. The method of claim 9 wherein the cruise power level is of less than % of the takeoff power level.20. The method of claim 9 wherein said operating the engine core of the aircraft engine at a cruise power level includes maintaining a pressure lower than a pressure of the atmosphere in the boost gas path.9 | F02C9/18
392 | CN112031933A | 轮盘循环离心式传输机构 | 2020-10-15 | 撤回 | 李华清 | 本发明提供了一种轮盘循环离心式传输机构，由轮盘、轮盘轴、缸、活塞、活塞弹簧、小圆柱、固定曲形板、固定曲形有孔板及固定外壳制作。可直接为代替千斤顶、液压泵、水泵、混凝土传输泵、压缩机、抽空机和航空喷气发动机的传输要件工作，其转速高，传输力度大，效率高，不易发热，无振动，噪音小，能耗低，无回流和无气振；改变普通发动机的传动方式后，用于普通发动机的传输要件其发动机不易发热，无振动，噪音小，能耗低，功率大，最高转速可达两万转/分；用于航天飞机时，可改变安全性能，替换燃料，减少场地和人工损耗，保障飞行成功率。由于轮盘循环离心式传输机构结构简单，高转速不易发热，力度大，传输速度快和能耗小的特点，简化了机械的复杂性，减少了机械的损坏率，提高了机械的工作性能，加快了工作效率，极大地节省了人工工作时间。 | 1.一种轮盘循环离心式传输机构，其特征在于： 轮盘循环离心式传输机构由金属和其它固态物体制成；轮盘循环离心式传输机构分为自动(无弹簧)离心式和弹簧离心式两种；主要由轮盘、缸、活塞、活塞杆、活塞弹簧、弯月帽、转动轴、小圆柱、小圆柱固定轴、固定曲形有孔板、固定曲形板、固定架以及辅助配件和固定外壳制作。 | F02B75/22
393 | FR3090786A1 | 空气动力机械减压阀的光油分配器 | 2018-12-21 | 放弃 | Safran Trans Systems | 用于涡轮发动机的机械减速装置的润滑油分配器， 特别是飞行器的 其中它具有围绕轴线X的大致环形形状，并且由单个部件形成， 分配器包括第一和第二独立油路， 第一油路包括第一进油口，第一进油口通过第一环形腔与多个出油口相连， 第二油路包括通过第二环形腔连接到多个油出口的第二油入口，第一腔包括至少部分地嵌套在第二腔的一部分中的部分。 | 1. Lubricating oil distributor (13) for a mechanical reduction gear (6) of a turbomachine (1), in particular an aircraft, characterized in that it has a generally annular shape about an axis X and is formed as a single piece, this distributor comprising first and second independent oil circuits (20, 21), said first oil circuit (20) comprising a first oil inlet (20 a) connected by a first annular chamber (20 b) to several oil outlets (20 c), and said second oil circuit (21) comprising a second oil inlet (21 a) connected by a second annular chamber (21 b) to several oil outlets (21 c), said first chamber comprising a section which is at least partially nested in a section of said second chamber. | F16H57/04
394 | DE102013209538A1 | 混合驱动用于动力飞机，动力飞机所述相同的混合操作的动力系和方法 | 2013-05-23 | 未缴年费 | Robert Bosch Gmbh | 本发明涉及一种混合驱动装置(1，2)用于一动力飞机，包括一与一气体涡轮机(10)。它可被耦合的非-可旋转地连接或初级轴(11)和一与一电机(20)非-可旋转地耦合或其可被耦合的二次轴(21)，和其中与所述二次轴(21)还包括一个涡轮机轮(23)被连接或可被耦合在一个可转动地固定方式，通过装置的其中一种，或所述气体涡轮机(10)的操作产生的排气气体流用于驱动所述二次轴(21)可被使用，所述混合驱动装置(1，2)具有一个螺旋桨(40)上，以其一个转矩的所述初级轴(11)和/或一个所述二次轴的扭矩(21)可以被发送。一种动力飞机具有这样的一种混合驱动装置(1)和一个过程(2)用于操作一个对应的飞机是也所述本发明的主题。 | Hybrid drive (1. 2) For a power aircraft, one with a gas turbine (10) Rotatably coupled or couplable primary shaft (11) And one with an electric machine (20) Rotatably coupled or can be coupled secondary shaft (21), Wherein the secondary shaft (21) Further comprises a turbine wheel (23) Rotatably coupled or can be coupled by means of which a during operation of the gas turbine (10) Generated waste gas stream for driving the secondary shaft (21) Is used and the hybrid drive (1. 2) A propeller (40), On which a torque of the primary shaft (11) And / or a torque of the secondary shaft (21) Is transferable. | B64D27/00
395 | CN212047910U | 一种燃油系统中间供油装置 | 2019-12-17 | 未缴年费 | 石家庄飞机工业有限责任公司 | 本实用新型专利涉及航空技术领域，具体涉及一种燃油系统中间供油装置。包括箱体、防泄漏装置、报警装置、进油口、出油口、增压装置、燃油隔挡装置、沉淀槽、放油阀、以及箱体安装支架；所述燃油系统中间供油装置，具有结构简单可靠，稳定性高，适应多种飞行状况及飞行姿态的优势，能够保证飞机燃油系统对涡桨发动机更加准确稳定的供油，从而保证了发动机正常稳定运行。 | 1.一种燃油系统中间供油装置，其特征在于 : 包括箱体(2)、设置在所述箱体(2)一侧的箱体进油口(12)和箱体出油口(13)以及设置在所述箱体(2)内部的增压装置和燃油隔档装置(8)； 所述箱体进油口(12)与所述箱体(2)连通； 所述增压装置与所述箱体出油口(13)连通； 所述增压装置包括第一增压装置(11)和第二增压装置(14)； 所述第一增压装置(11)和第二增压装置(14)上下错位设置。 | B64D37/06
396 | GB201907257D0 | 燃气涡轮发动机 | 2019-05-23 | 申请终止 | Rolls Royce Plc | 本发明涉及一种用于飞行器的燃气涡轮发动机。 示例性实施例包括用于飞行器的燃气涡轮发动机(10)，其包括：发动机芯(11)，其包括涡轮(19)，压缩机(14)和将涡轮连接到压缩机的芯轴(26)； 以及位于发动机芯上游的风扇(23)， 该风扇包括多个风扇叶片， 其中所述燃气涡轮发动机(10)被构造成使得在所述发动机芯(11)的出口处的第一流速与在所述发动机芯(11)的入口处的第二流速之间的流速比在约0.82至约1.1的范围内 在巡航条件下。 | 无
397 | GB201907255D0 | 燃气涡轮发动机 | 2019-05-23 | 申请终止 | Rolls Royce Plc | 本发明涉及一种用于飞行器的燃气涡轮发动机(10)， 包括：包括涡轮(19)，压缩机(14)和将涡轮连接到压缩机的芯轴(26)的发动机芯(11)，发动机芯具有在压缩机上游的入口(29)和在涡轮(19)下游的出口(20)； 位于发动机芯(11)上游的风扇(23)，该风扇包括多个风扇叶片； 齿轮箱(30)，其接收来自芯轴(26)的输入，并向风扇输出驱动，以便以比芯轴低的转速驱动风扇； 以及围绕发动机芯(11)的机舱(21)， 机舱(21)限定旁路管道(22)和旁路排气喷嘴(18)， 其中所述燃气涡轮发动机被构造成使得在最大起飞条件下，发动机芯入口处的轴向马赫数乘以来自旁路排气喷嘴(18)的排气气流的轴向马赫数在约0.30至约0.56的范围内， 其中在最大起飞条件下，发动机芯入口处的轴向马赫数小于约0.7。 | 无
398 | GB201907318D0 | 一种减振器 | 2019-05-24 | 撤回 | Rolls Royce Plc | 提供了一种减振器50，用于在用于飞行器的燃气涡轮发动机中的第一部件51和第二部件52之间减振和吸收冲击。 振动阻尼器50包括：限定袋的柔性膜501，以及填充袋的非牛顿流体502。 在第一状态下，非牛顿流体502具有第一粘度，所述第一粘度被选择为使减振器衰减具有小于预定值的峰值相对速度的第一和第二组分之间的振动。 在第二状态下，非牛顿流体502具有第二粘度，该第二粘度响应于相对速度大于预定值的第一和第二组分之间的运动而高于第一粘度。 还公开了一种包括这种减振器的振动系统，以及一种包括这种振动系统的燃气涡轮发动机。 | 无
399 | FR3073561A1 | 包括声学处理结构的涡轮喷气发动机的固定叶片环 | 2017-11-10 | 放弃 | Safran Aircraft Engines | 一种用于飞机涡轮发动机的叶片环， 所述环呈现轴向和径向，并且包括呈现内表面的第一环形护套和呈现面向第一环形护套的第一内表面的内表面的第二环形护套， 所述第一和第二护套是同轴的，并且在它们之间限定了用于气流的流动通道。 所述环还包括包括谐振腔的部分环形声学处理板和在所述第一和第二护套之间沿径向延伸的叶片。 每个叶片包括一个径向翼型，在翼型的每个径向端具有至少两个固定翼片，固定翼片固定在第一或第二护套上， 并且第一和第二环形护套中的至少一个的内表面以及相应的连接突片被设置在翼片之间的声学处理板覆盖。 | 1. Ring (1) of stationary blades of a turbine engine of an aircraft, the ring (1) having an axial direction (D A ) and a radial direction (D R ) and including a first sheath ring (2) having a first inner surface (2a) and a second boot ring (3) having a second inner surface (3a) opposite of the first inner surface (2a) of the first sheath ring (2), the first and second casings (2, 3) being coaxial and defining between them a flow passage for (20) a gaseous flow (F), and the ring (1) further comprising panels of (5) acoustic treatment partially annular comprising resonant cavities (14) and blades (4) extending in the radial direction (D R ) between the first sheath (2) and the second sleeve (3), characterized in that : - on the one hand, the blades (4) each comprise a radial blade (45) and at least two attachment lugs (6) at each radial end (40) of the blade (45) attached to the first or second cladding (2, 3), and - on the other hand, the inner surface (2a, 3a) of at least one of the first and second claddings annular (2, 3) and the attachment tabs (6) to secure the aligned position by means of panels (5) covered with acoustic treatment positioned between the blades (45). | F01D9/04
400 | FR3035447A1 | 用于航空器涡轮发动机与扶正器读取系统 | 2015-04-27 | 放弃 | Turbomeca | 本发明涉及一种涡轴发动机，包括壳体(5)，其中设置有发电机(6)和涡轮(7)安装在轴(8)的电源配置成可机械地耦合/去耦到壳体(10)，减速机，其特征在于 : 所述涡轮发动机包括至少一个扶正体(12)的位置之间移动，所述工作位置，其中其形成的轴承，所述轴(8)的功率和对应的骰子，所述轴(8)之间的机械耦合电源和所述壳体(10)减速机，和位置，所述无源位置，在它离开所述轴(8)的功率和对应的所述轴(8)之间的机械耦合电源和所述壳体(10)的减速机。 | CLAIMS1.Turbomotor comprising a casing (5) in which is arranged a gas generator (6) and a free turbine (7) mounted on a power shaft (8) configured to be able to be mechanically coupled / uncoupled to a gearbox (10), characterized in that said turbine engine comprises at least one centralizer (12) movable between a position, called an active position, in which it forms a bearing of said power shaft (8) and corresponding to a mechanical disconnection between said power shaft (8) and said reduction box (10), and a position, called the passive position, in which it is moved away from said shaft (8) power and corresponding to a mechanical coupling between said power shaft (8) and said gearbox (10). | F02C7/36
401 | CN111953232A | 用于飞行器的闭式布雷顿循环-半导体温差联合发电系统 | 2020-07-23 | 驳回 | 哈尔滨工业大学 | 本发明提供了一种用于飞行器的闭式布雷顿循环‑半导体温差联合发电系统，包括燃料箱、燃料电动泵、半导体温差发电装置、燃料换热器、高温换热器、冷却器、压气机、涡轮和发电机，燃料电动泵与冷却器的冷侧入口相连，冷侧出口与半导体温差发电装置的冷侧入口相连，其冷侧出口与燃料换热器入口相连，燃料换热器出口与高温换热器的热侧入口相连；冷却器的热侧出口与压气机相连，压气机与高温换热器的冷侧入口相连，其冷侧出口与涡轮相连，涡轮与冷却器的热侧入口相连；高温换热器的热侧出口与半导体温差发电装置的热侧入口相连，半导体温差发电装置的热侧出口与燃料喷射器相连。本发明通过能量的梯级利用将高超声速飞行器的高温热能充分转化为电能。 | 1.一种用于飞行器的闭式布雷顿循环-半导体温差联合发电系统，其特征在于：包括燃料箱(1)、燃料电动泵(2)、半导体温差发电装置(3)、燃料换热器(4)和闭式布雷顿循环发电装置(11)，所述的闭式布雷顿循环发电装置(11)包括高温换热器(5)、冷却器(7)、压气机(8)、涡轮(9)和发电机(10)，所述燃料电动泵(2)的进料口与燃料箱(1)相连，所述的燃料电动泵(2)的出料口与冷却器(7)的冷侧入口相连接，冷却器(7)的冷侧出口与半导体温差发电装置(3)的冷侧入口相连，半导体温差发电装置(3)的冷侧出口与燃料换热器(4)的入口相连，所述燃料换热器(4)的出口与高温换热器(5)的热侧入口相连； 冷却器(7)的热侧出口与压气机(8)相连，所述压气机(8)的出口与高温换热器(5)的冷侧入口相连，所述高温换热器(5)的冷侧出口与涡轮(9)入口相连，所述涡轮(9)出口与冷却器(7)的热侧入口相连，所述涡轮(9)、压气机(8)与发电机(10)同轴布置； 所述高温换热器(5)的热侧出口与半导体温差发电装置(3)的热侧入口相连，所述半导体温差发电装置(3)的热侧出口通过管路与燃料喷射器(6)相连； 所述燃料喷射器(6)将燃料喷射入燃烧室(13)内与进气道(12)压缩后的空气进行掺混燃烧，高温燃气在尾喷管(14)中膨胀产生推力。 | H02N11/00
402 | FR3084429A1 | 用于飞机涡轮机的装置型减速器或差速器 | 2018-07-26 | 放弃 | Safran Trans Systems | 一种用于飞机涡轮发动机的减速齿轮或差动式装置。 一个中心太阳齿轮和一排行星齿轮，每个行星齿轮由至少一个围绕一个管状支承件延伸的轴承可旋转地引导。 所述管状支承件包括用于接收油的内腔和用于将所述管状支承件的油通到所述至少一个轴承的通孔。 用于使油循环的构件安装在空腔中，并且包括至少一个用于连接到供油源的油管道。 所述油旨在从所述至少一个管道流入所述内腔，以形成与所述管状支撑件接触的油膜，并流过所述孔。 | CLAIMS1.Reducer (10) or differential type device for an aircraft turbomachine (1), comprising a central sun (11) of axis X of rotation, a crown (14) extending around the X axis and of the sun , and a planet carrier (13) for supporting an annular row of satellites (12) arranged between the sun and the crown, and meshed with the sun and the crown, the satellites having axes of rotation Y substantially parallel to said axis Xsaid solar comprising means (7) for coupling to a shaft (3) of the turbomachine and at least one of the planet carrier and the crown comprising means for connecting to another shaft (4) of the turbomachine, each of said satellites being guided in rotation by at least one bearing (17) extending around a tubular support (16) of axis Y of said planet carrier, this tubular support comprising an internal cavity (16a) for receiving oil and substantially radial through holes (44) for passage of oil from an internal annular surface (16c) of said tubular support up to at least one bearing, characterized in that a member (60, 60 ') for conveying oil is mounted in said cavity and comprises at least one oil line (68, 70) which is intended to be connected to oil supply means (78) and which is connected to a ring (66, 66 ') which extends around the axis Y and which delimits with said internal annular surface (16c) an annular space (84, 84 ') for oil circulation, the oil being intended to flow from said at least one pipe, into said space to form an oil film in contact with said tubular support, then to cross said orifices. | F16H57/04
403 | US20200354070A1 | 用于高超声速车辆的功率模块 | 2019-05-10 | 放弃 | Hamilton Sundstrand Corporation | 一种动力模块，包括具有推进剂选择阀的涡轮发电机，连接到推进剂选择阀的储能模块，以及排气导管。 放气导管与推进剂选择阀相连， 其中所述推进剂选择阀具有第一位置和第二位置，在所述第一位置，所述储能罐与所述涡轮发电机流体连通，在所述第二位置，所述排放空气管道与所述涡轮发电机流体连通。 还描述了车辆和产生电力的方法。 | 1. A power module, comprising : a turbo-generator with a propellant selector valve; a stored energy module connected to the propellant selector valve; anda bleed air conduit connected to the propellant selector valve, wherein the propellant selector valve has a diverter element with a first position and a second position, the stored energy module in fluid communication with the turbo-generator in the first position, and the bleed air conduit in fluid communication with the turbo-generator in the second position. | B64D33/02
404 | GB201906526D0 | 混合动力电动飞机推进系统 | 2019-05-09 | 申请终止 | Rolls Royce Plc | 一种混合飞行器推进系统(14)。 该系统(14)包括具有涡轮系统(30a，30b，34)的燃气涡轮发动机(16)，该涡轮系统(30a，30b，34)包括第一和第二涡轮部分。 燃气涡轮发动机(16)还包括设置在涡轮系统(30a，30b，34)的芯流上游的第一燃烧器(26)，以及设置在第一和第二涡轮部分(30a，30b)之间的第二燃烧器(32)。 混合飞行器推进系统还包括能量存储系统(74)和电耦合到能量存储系统(74)的电推进系统(72)。 | 无
405 | JP2018518416A | 涡桨发动机，螺旋桨具有变桨距控制装置 | 2016-06-17 | 未缴年费 | サフラン·ヘリコプター·エンジンズ | 本发明，螺旋桨叶片的螺距(10)和第二液压机械装置(1)，控制，第一液压机械(20)，用于控制转速的螺旋桨式装置，其包括 : 2，涡桨发动机，具有可变桨距控制装置，所述的装置，为了控制设定点的间距，(10)，第二液压机械桨距控制装置1，以控制的速度设定值，所述速度的装置(20)和所述第二液压机械控制2，机械地连接到两个，(31，36)包括可动部件，单机电致动器(30)包括，装置。 | A first component part (10) of the hydraulic mechanical facility for dependent pitch of the blades of the propellers on the pitch set point and a second component part (20) of the hydraulic mechanical facility for dependent rotational speed of the propellers on the speed set point; An arrangement for controlling propellers of an aircraft engine having variable pitch blades, the arrangement comprising : A first component part (10) of the hydraulic-mechanical facility for pitch dependent and a second component part (20) of the hydraulic-mechanical facility for speed dependent to control a set point of speed, A single electromechanical actuator (30) with movable drive members (31, 36) mechanically connected to both of the two. | B64C11/38
406 | DE102019111211A1 | 用于调节燃气轮机的旋转部件的平衡状态的装置，平衡体和用于飞行器的燃气轮机 | 2019-04-30 | 驳回 | Rolls-Royce Deutschland Ltd & Co Kg | 本发明涉及一种用于设定可旋转部件(26)的平衡状态的装置， 50)在燃气涡轮发动机(10)中通过至少一个平衡体(51)， 其中，所述至少一个平衡体(51)的下部(51″)形状配合地设置在所述环形槽(54)中，并且其中，在所述至少一个平衡体(51)中，螺钉元件(52)设置在螺纹开口(53)中。 其特征在于，所述螺纹开口(53)封闭在所述至少一个平衡体(51)的下部(51″)中。 本发明还涉及一种平衡体和一种燃气涡轮发动机。 | Device for setting a balancing state of a rotatable component (26, 50) in a gas turbine engine (10) by means of at least one balancing body (51), a lower part (51 ") of the at least one balancing body (51) being positively arranged in the annular groove (54) and wherein in each of the at least one balancing body (51) a screw element (52) is arranged in a threaded opening (53) which extends into the lower part (51 "), characterizedthat the threaded opening (53) in the lower part (51 ″) of the at least one balancing body (51) is designed to be closed. | F01D5/10
407 | GB201906162D0 | 涡轮发动机 | 2019-05-02 | 申请终止 | Rolls Royce Plc | 一种用于飞行器的燃气涡轮发动机(10)，包括：发动机芯(11)，包括低压压缩机(14)和高压压缩机(15)； 设置在压缩机系统的压缩机叶片径向内侧的内芯壳体(70)； 以及围绕压缩机系统的外芯壳(76)，内芯壳(70)和外芯壳(76)在它们之间限定核心工作气体流动路径(A)。 外芯壳体(76)包括第一法兰连接件(60)，第一法兰连接件(60)具有第一法兰半径(104)。 气路半径(102)定义为在第一法兰连接(60)的轴向位置处的核心气体流路(A)的外半径，并且气路比率为： | 无
408 | GB201906167D0 | 具有芯安装件的燃气涡轮发动机 | 2019-05-02 | 申请终止 | Rolls Royce Plc | 一种用于飞行器的燃气涡轮发动机(10)，包括发动机芯(11)，所述发动机芯(11)包括：压缩机系统，所述压缩机系统包括第一低压压缩机(14)和第二高压压缩机； 围绕压缩机系统的外芯壳体(76)。 外芯壳体包括第一法兰连接件(60)，该第一法兰连接件(60)布置成允许在第一法兰连接件(60)的轴向位置处分离外芯壳体， 第一法兰连接件(60)具有第一法兰半径(104)， 其中第一法兰连接件(60)是第一法兰连接件，其位于由第一压缩机(14)的最下游翼型的后缘上的中跨轴向位置和第一压缩机的最下游翼型的后缘上的中跨轴向位置之间的轴向中点限定的轴向位置的下游。 第二压缩机(15)的最上游翼型的前缘，以及布置成连接到塔架(53)的前支架(50，53a)。 第一法兰连接件60和前支座50，53a之间的前支座位置比：第一法兰半径104等于或小于18。 | 无
409 | GB201906163D0 | 具有改进的抗弯曲性的燃气涡轮发动机 | 2019-05-02 | 申请终止 | Rolls Royce Plc | 一种用于飞行器的燃气涡轮发动机(10)，包括：发动机芯(11)，包括：压缩机系统，包括低压压缩机(14)和高压压缩机(15)； 以及围绕压缩机系统的外芯壳体(70)。 该燃气涡轮发动机还包括位于发动机芯(11)上游的风扇(23)，该风扇包括多个风扇叶片(23a)并具有风扇直径(112)。 外芯壳体包括具有第一凸缘半径(104)的第一凸缘连接件(60)。 风扇直径比为： | 无 | B64D27/40
410 | GB201908379D0 | 用于飞行器的系统 | 2019-06-12 | 申请终止 | Rolls Royce Plc | 公开了一种用于在具有燃气涡轮发动机(51，52，81，82)的飞行器(400, 600)中提供主动流量控制的系统(100)。 所述系统包括环境控制系统(30)，所述环境控制系统(30)包括机舱鼓风机系统(31)，所述机舱鼓风机系统(31)具有压缩机(32)，所述压缩机可操作以压缩由所述燃气涡轮发动机的风扇部分输送的流体，以产生供所述环境控制系统使用的加压流体。 环境控制系统(30)通过流体供给管线(70)与主动流量控制系统(40)流体连接， 用于允许由压缩机(32)产生的加压流体被供应到主动流动控制系统(40)，使得其能够从飞行器(400, 600)经飞行器的可移动控制元件(42，84)的外表面喷出。 | 无
411 | GB202015023D0 | 用于确定燃气涡轮发动机中的高油耗的系统和方法 | 2020-09-23 | 申请终止 | Rolls Royce Plc | 提供了一种用于确定飞行器的燃气涡轮发动机(10)中的高油耗的系统(200)和方法(300, 600)。 该方法(300, 600)包括确定一个或多个发动机和飞行器状况。 所述一个或多个发动机和飞行器状况包括油量，油温，油压，发动机速度，飞行器高度和飞行器姿态中的至少一个。 该方法(300, 600)还包括基于至少一个或多个发动机和飞行器状况来确定油状况的趋势。 油条件的趋势提供了油的消耗速率或剩余油的持续时间中的至少一个。 该方法(300, 600)还包括基于油条件的趋势与阈值或比较模型的比较来确定高油耗。 | 无
412 | GB201906168D0 | 具有风扇出口导叶的燃气涡轮发动机 | 2019-05-02 | 申请终止 | Rolls Royce Plc | 一种用于飞行器的燃气涡轮发动机(10)，包括：发动机芯(11)； 风扇(23)，位于发动机芯(11)的上游并具有风扇直径(112)； 机舱(21)，围绕发动机芯(11)并在发动机芯(11)和机舱(21)之间限定旁路管道(22)； 第一压缩机(14)和第二压缩机(15)； 包括法兰连接件(60)和径向延伸穿过旁通管道(22)的风扇出口导叶(OGV)(58)的外芯壳体(76)， 风扇OGV(58)具有径向内边缘(58a)和径向外边缘(58b)，其中径向内边缘(58a)的轴向中点被限定为风扇OGV根部中心点(58a)。 风扇OGV根部位置比：法兰连接和风扇OGV根部中心点之间的轴向距离(108)相对于法兰半径(104)等于或小于2.6。 | 无
413 | CN211855845U | 一种航空活塞发动机试车台 | 2020-05-30 | 未缴年费 | 信阳创新航空科技有限公司 | 本实用新型涉及航空发动机检测设备技术领域，具体为一种航空活塞发动机试车台，包括底座，所述底座的顶部固定连接有龙门架，所述龙门架的一侧固定连接有支撑架，所述支撑架远离龙门架的一侧固定连接有固定件，所述底座的一侧固定连接有牵引框，所述底座的底部固定连接有滑块。该航空活塞发动机试车台，将活塞发动机通过螺栓固定在支撑架一侧的固定件上，通过控制台对活塞发动机的运行情况进行检测便可，试车台整体结构简单，造价成本低，便于推广，通过设置减震弹簧，发动机产生的推力作用在底座上，底座通过滑块在滑杆的表面滑动，减震弹簧受力伸展和压缩，达到缓冲减震的目的，使得底座与底盘软性连接，延长了试车台的使用寿命。 | 1.一种航空活塞发动机试车台，包括底座(1)，其特征在于：所述底座(1)的顶部固定连接有龙门架(2)，所述龙门架(2)的一侧固定连接有支撑架(3)，所述支撑架(3)远离龙门架(2)的一侧固定连接有固定件(4)，所述底座(1)的一侧固定连接有牵引框(5)，所述底座(1)的底部固定连接有滑块(6)，所述滑块(6)的内部滑动连接有滑杆(7)，所述滑杆(7)的外表面套接有减震弹簧(8)，所述滑杆(7)的两端均固定连接有支撑座(9)，所述支撑座(9)的底部固定连接有底盘(10)。 | G01M15/02
414 | CN111852688A | 高速飞行器飞行技术 | 2020-04-29 | 撤回 | 通用电气公司 | 本发明涉及高速飞行器飞行技术。一种高超音速推进发动机包括：涡轮发动机，其包括以串流顺序布置的压缩机区段、燃烧区段和涡轮区段，该涡轮发动机限定压缩机区段上游的涡轮发动机入口，以及涡轮区段下游的涡轮发动机排气口；管道组件，其限定具有大致环形形状并围绕涡轮发动机延伸的旁通管道、位于旁通管道下游并且至少部分地在涡轮发动机排气口后方的后燃室，以及至少部分地位于旁通管道和涡轮发动机入口前方的入口区段；以及入口预冷器，其至少部分地定位在管道组件的入口区段内并且在涡轮发动机入口、旁通管道、或两者上游，以用于冷却通过管道组件的入口区段提供至涡轮发动机入口、旁通管道、或两者的气流。 | 1.一种高超音速推进发动机，包括： 涡轮发动机，其包括以串流顺序布置的压缩机区段、燃烧区段和涡轮区段，所述涡轮发动机限定所述压缩机区段上游的涡轮发动机入口以及所述涡轮区段下游的涡轮发动机排气口； 管道组件，其限定具有大致环形形状并围绕所述涡轮发动机延伸的旁通管道，位于所示旁通管道下游并且至少部分地在所述涡轮发动机排气口后方的后燃室，以及至少部分地位于所述旁通管道和所述涡轮发动机入口前方的入口区段；以及入口预冷器，其至少部分地定位在所述管道组件的入口区段内并且在所述涡轮发动机入口、所述旁通管道、或两者上游，以用于冷却通过所述管道组件的入口区段提供至所述涡轮发动机入口、所述旁通管道、或两者的气流。 | F02K3/06
415 | CA3094447A1 | 用于设计，构造和制造涡轮螺旋桨喷气式推进器(THR)轮的方法 | 2019-03-25 | 权利终止 | Carpyz Sas | 本发明涉及一种设计方法， 构造和制造涡轮-叶轮-反应器轮的骨架，该骨架在同一轮中同时利用涡轮，叶轮和反应器的原理，并且该骨架还可以具有由能量流体提供动力的混合轮的功能。 | 3. The method for designing, constructing and fabricating a turbine-propeller- jet (THR) wheel according to one of the preceding claims, characterised in that : the vanes of the propeller open onto the upstream face of the third washer (Fig. 3, R3) through which they pass, the right edge of the vane (Fig. 4, R3 A, B, C, D), viewed axially on an orthoaxial section plane, is placed on the large diameter of the washer and the left edge of the vane (Fig. 4, R3 A, C, D), viewed axially on an orthoaxial section plane, is placed on the small diameter of the washer, the length of the vanes is given by the angular portion of the washers in which they fit, this portion is in principle determined by the value of the 360° of the circumference of the wheel, divided by the number of vanes, because preferably the vanes adjoin edge to edge and do not overlap one another at the edges; however, this value can be modified knowingly by the designer. | F04D17/06
416 | CN211737294U | 一种新型航模燃油发动机点火器结构 | 2020-04-03 | 未缴年费 | 武汉和壹科技有限公司 | 本实用新型涉及航模动力附属装置的技术领域，特别是涉及一种新型航模燃油发动机点火器结构，可便于对滤尘网和吸附网版进行安装和拆卸；包括燃烧室、筒体、盖板、滤尘网和吸附网板，燃烧室内部设置有内腔，燃烧室顶端设置有点火器本体，燃烧室左端和右端分别连通设置有喷油管和喷气管，喷油管和喷气管上分别设置有第一单向阀和第二单向阀，筒体内部设置有工作腔，筒体右端设置有开口，盖板右侧壁中央区域横向设置有进气孔，筒体左侧壁中央区域连通设置有连接管，连接管输出端连通设置有波纹管；还包括固定板、挡板、固定筒和橡胶垫板，固定板左侧壁中央区域横向设置有连通孔，固定筒内部设置有放置腔，挡板左侧壁中央区域横向设置有贯通孔。 | 1.一种新型航模燃油发动机点火器结构，包括燃烧室(1)、筒体(2)、盖板(3)、滤尘网(4)和吸附网板(5)，燃烧室(1)内部设置有内腔，燃烧室(1)顶端设置有点火器本体(6)，燃烧室(1)左端和右端分别连通设置有喷油管(7)和喷气管(8)，喷油管(7)和喷气管(8)上分别设置有第一单向阀(9)和第二单向阀(10)，筒体(2)内部设置有工作腔，筒体(2)右端设置有开口，开口与工作腔连通，筒体(2)外侧壁右半区域设置有外螺纹，盖板(3)左侧壁中央区域设置有固定槽，固定槽内侧壁设置有与外螺纹相吻合的内螺纹，盖板(3)螺装在筒体(2)右端，盖板(3)右侧壁中央区域横向设置有进气孔(11)，进气孔(11)与固定槽连通，筒体(2)左侧壁中央区域连通设置有连接管(12)，连接管(12)输出端连通设置有波纹管(13)，波纹管(13)输出端与喷气管(8)输入端连接；其特征在于，还包括固定板(14)、挡板(15)、固定筒(16)和橡胶垫板(17)，所述固定板(14)纵向安装在工作腔内左半区域，固定板(14)右侧壁中央区域设置有安装槽，固定板(14)左侧壁中央区域横向设置有连通孔(18)，连通孔(18)与安装槽连通，固定筒(16)内部设置有放置腔，固定筒(16)左端和右端分别设置有左敞口和右敞口，左敞口和右敞口均与放置腔连通，固定筒(16)右端与固定槽内右侧壁连接，所述挡板(15)纵向安装在放置腔内左半区域，挡板(15)左侧壁中央区域横向设置有贯通孔(19)，滤尘网(4)和吸附网板(5)纵向放置于放置腔内，所述橡胶垫板(17)左端与安装槽内左侧壁连接，橡胶垫板(17)右端伸入至放置腔内并与吸附网板(5)左侧壁挤压接触，吸附网板(5)与滤尘网(4)之间挤压接触，滤尘网(4)与挡板(15)左侧壁挤压接触。 | F02B75/34
417 | FR3087841A1 | 装有电机的飞机涡轮机 | 2018-10-26 | 放弃 | Safran Aircraft Engines | 飞机涡轮发动机(10)， 包括气体发生器(12)和设置在气体发生器上游并构造成产生主气流(F)的鼓风机(14)， 其中一部分在来自气体发生器的流中流动以形成主流(36)， 另一部分在围绕气体发生器的气流中流动，以形成二次流(38)， 该气体发生器包括低压体(12a)，该低压体包括通过机械行星减速齿轮(33)的冠部驱动风扇的转子， 所述涡轮发动机还包括电机(62)，其特征在于，所述电机围绕所述减速齿轮同轴地安装，并且包括由所述减速齿轮的冠部(33a)旋转的转子(62a)和围绕所述电机的转子延伸的定子(62b)。 | CLAIMS1.Aircraft turbomachine (10), comprising a gas generator (12) and a blower (14) disposed upstream of the gas generator and configured to generate a main flow of gas (F), part of which flows in a vein of the gas generator to form a primary flow (36), and of which another part flows in a vein around the gas generator to form a secondary flow (38), the gas generator comprising a low pressure body (12a) which comprises a rotor driving the blower by means of a crown of a mechanical reduction gear (33) of the planetary type, the turbomachine further comprising an electric machine (62) , characterized in that the electric machine is mounted coaxially around the reduction gear and comprises a rotor (62a) driven in rotation by the crown (33a) of the reduction gear, and a stator (62b) extending around the rotor of the electric machine. | F02C7/32
418 | US20200332710A1 | 用于控制飞机燃气涡轮发动机的防冰系统的方法 | 2018-10-03 | 放弃 | Joint-Stock Company United Engine Corporation | 飞机燃气涡轮发动机进气防冰系统的控制，包括飞机结冰的记录， 从飞机向安装有燃气轮机电子控制器的电子控制器的壳体传输结冰数据， 如果有飞机结冰数据，则产生来自燃气涡轮发动机压缩机的加热空气排放，电子控制器提供用于滑阀打开的控制信号，以确保从压缩机向燃气涡轮发动机进气口的加热空气供应。 监视从飞机系统到发动机控制器的数据传输的可用性， 使用进气位置传感器测量发动机进气温度， 将测得的发动机进气口的空气温度与预先设定的极限值Tlimiting值进行比较，在同时检测到来自飞机系统的数据传输和当前进气口的温度小于Tlimiting值的情况下，从压缩机向燃气轮机供给加热空气 吸入。 | 1. Method for the control of the anti-icing system of the aircraft gas turbine engine air intake including the record of the aircraft icing, icing data transmission from the aircraft system to the electronic controller of the gas turbine engine installed at the housing, generation of the heating air offtake from the gas turbine engine compressor, electronic controller's supply of the control signal for the opening of the slide valve ensuring supply of the heating air from the compressor to the gas turbine engine air intake if the data of the aircraft icing are available characterized in the fact that the serviceability of the data transmission from the aircraft system to the engine electronic controller is additionally monitored, engine air inlet temperature Tengine inlet is measured using the transducer installed at the gas turbine engine air intake, the measured engine inlet air temperature Tengine inlet is compared with the preset limiting value Tlimiting value, and in case of simultaneous detection of the data transmission failure from the airplane system and the current Tengine inlet smaller than Tlimiting value, —heating air is supplied from the compressor to the gas turbine engine air intake. | F02C7/047
419 | DE102017130568A1 | 用于超音速飞行器的涡轮风扇发动机的排气喷嘴 | 2017-12-19 | 未缴年费 | Rolls-Royce Deutschland Ltd & Co Kg | 本发明涉及一种用于超音速飞行器涡轮风扇发动机的喷嘴， 其中所述喷嘴包括 : 推力喷嘴壁(20)，流动通道(25)，所述推力喷嘴壁由(20)径向向外限定，其中所述流动通道(25)具有喷嘴颈表面(A8)，以及设置在中心体(5)上的流动通道(25)。 本发明提供了一种方法， 所述中心体(5)形成有旁路通道(4)， 在所述中心体(5)内， 待通过的气流(25)， 其中旁通管道(4)具有至少一个上游入口(41)， 所述流道(25)的喷嘴颈表面(A8)的上游设置有至少一个下游出口孔(42)，下游设置有流道(25)的喷嘴喉表面(A8)。 | Propulsion nozzle for a turbofan engine of a supersonic aircraft, wherein the exhaust nozzle has : a thrust nozzle wall (20), - A flow channel (25) which is bounded by the thrust nozzle wall (20) radially outward, wherein the flow channel (25) has a nozzle throat area (A8), anda central body (5) arranged in the flow channel (25), characterized.in that the central body (5) forms a bypass channel (4) which extends inside the central body (5) and which is intended to be flowed through by gas from the flow channel (25), the bypass channel (4) at least an upstream input port (41) disposed upstream of the nozzle throat surface (A8) of the flow passage (25) and having at least one downstream exit port (42) located downstream of the nozzle throat surface (A8) of the flow passage (25). | F02K1/00
420 | GB201904727D0 | 密封组件 | 2019-04-04 | 申请终止 | Rolls Royce Plc | 一种用于燃气涡轮发动机(10)的密封组件，所述燃气涡轮发动机(10)具有布置成在使用中绕轴线(9)旋转的转子。 该密封组件具有用于燃气涡轮发动机(10)的静态支撑结构(50，51)和发动机(10)的壳体结构(21，56)。 发动机转子(23)的旋转导致壳体(21，56)相对于静态支撑结构(50)在第一方向(70)上偏转。 密封件(54)设置在静态支撑结构(50，51)和壳体结构(21，56)之间的界面(47，52，53)处，并且包括在第一方向(70)上彼此间隔开的第一密封部分(62)和第二密封部分(64)。 第一密封部分(62)抵靠壳体的第一表面(58)设置，第二密封部分(64)抵靠壳体的与第一表面(58)相对的第二表面(60)设置。 在发动机(10)不工作的静止状态下， 第一表面(58)和第二表面(60)相对于静态支撑结构(50)偏离平衡位置， 使第一密封部(62)和第二密封部(64)在静止支承结构(50，51)和壳体(21，56)之间具有压缩差，该偏移在与第一方向(70)相反的方向上。 | 无 | B64D27/40
421 | GB201904079D0 | 设备 | 2019-03-25 | 申请终止 | Rolls Royce Plc | 公开了一种用于燃气涡轮发动机的轴承室装置，包括：限定用于容纳润滑剂的轴承室的壳体，该壳体包括面对轴承室的内壁； 并且其中内壁包括疏油表面。 还公开了一种方法，包括：提供用于燃气涡轮发动机的轴承室装置，所述轴承室装置包括限定用于容纳润滑剂的轴承室的壳体，所述壳体包括面对所述轴承室的内壁，在所述内壁上形成疏油表面。 还公开了一种包括轴承室装置的用于飞行器的燃气涡轮发动机。 | 无
422 | FR3083213A1 | 介于用于飞机涡轮发动机的联接垫的一端和限定隔室横纹的涡轮机整流罩之间的改进的耐火装置 | 2018-06-29 | 放弃 | Safran Aircraft Engines | 本发明涉及一种防火装置(50)，该防火装置设计成放置在双流飞机涡轮机的安装支柱(9)和连接整流罩(30)之间，所述涡轮机配备有该连接整流罩， 所述连接整流罩设计成将上游环(10)连接到臂(22)，所述上游环(10)限定了内流室(8a)，所述臂径向延伸穿过所述涡轮机的次级流。 根据本发明，所述装置(50)被制造为单件，并且包括两个沿着不同的线延伸的接触唇(52a，52b)，所述第一唇(52a)具有C形横截面。 | 1. Fire (50) resistance device intended to be interposed between an upstream end (7) of the mounting strut (9) of an aircraft turbomachine to bypass (1), and a connector (30) hood fitted to the turbomachine, said orifice of the cylinder and being intended for connecting a hub upstream ring (10) defining radially outward a portion of an inter-flowsection compartment (8a), to an arm (22) extending radially through a secondary channel (26) of the turbomachine, characterized in that the device comprises : - a contact structure (73) comprising a first contact lip (52a) having a section in C, the contact structure further comprising, to one of the longitudinal ends (75a) of the first lip contact (52a), a section of the coil (71) of which one of the axial ends (77a) is open and is located in the continuity of the first lip (52a), and the other axial end (77b) is closed, the first lip and the coil portion together defining a first contact end (70a) extending along a first curved line (72a); - a support portion (60); and - a second contact lip (52b) carried by the support portion (60) via a connecting region (62) which carries the coil (71) section of the contact structure (73), the second contact lip (52b) having a second contact end (70b) extending along a second line (72b) distinct from the first line (72a), and in that the fire (50) resistance device is formed in one piece. | B64D27/40
423 | FR3094411A1 | 具有用于关闭二次流分支的一系列旋转叶片的涡轮风扇发动机 | 2019-03-25 | 驳回 | Airbus Operations Sas | 涡轮喷气发动机双流包括一系列旋转叶片，用于密封二次流的流， 本发明涉及一种具有机舱(102)的涡轮风扇(100)，所述机舱包括滑动件(218)，所述滑动件可在前进位置和缩回位置之间平移，以打开叶脉与外部之间的窗， 多个(250)叶片， 每一个在滑块(218)上在缩回位置和伸出位置之间可旋转地移动， 以及操作系统(400)，用于移动每个刀片(250)，并且对于每个刀片(250)具有： 在滑块(218)上可旋转地移动的轴(402)，刀片(250)固定在该轴上， 以及固定在轴(402)上的带齿扇形件(406)，以及绕纵轴(X)在滑块(218)上可旋转地移动的带齿圆弧(408)，其中带齿圆弧(408)的齿与每个扇形齿轮(406)的齿啮合。 滑架(510)可在垂直于纵轴的平面内在第一位置和第二位置之间在滑块(218)上平移，连杆(512)铰接在滑架(510)和带齿圆弧(408)之间。 与固定结构(206)成一体的肋(502)，以及与滑架(510)成一体并跨过肋(502)的引导件U(516)。 在滑块上使用旋转叶片和简化的操作系统相对于使用现有技术的换向门可以减轻组件的重量。 图1。 5 | Claims [Claim 1] By-flow turbojet (100) having a longitudinal axis (X) and comprising an engine (20) and a nacelle (102) surrounding the engine (20) which comprises a fan casing (202), where a duct (204) of a secondary flow (208) is delimited between the nacelle (102) and the motor (20) and in which an air flow circulates in a direction of flow, said nacelle (102) comprising : - a fixed structure (206) fixed to the fan casing (202), - a movable assembly (214) having a movable cover (216) and a slide (218), the movable cover (216) being fixed to the slide (218), the slide (218) being movable in translation on the fixed structure (206) in a direction of translation between an advanced position in which the slide (218) is positioned so that the movable cover (216) is brought closer to the housing of blower (202) and a retracted position in which the slide (218) is positioned so that the movable cowl (216) is moved away from the blower housing (202) to define between them an open window (220) between the vein(204) and the outside of the nacelle (102), - a plurality of blades (250), each comprising a first end mounted so as to be able to rotate on the slide (218) around an axis of rotation and where the blades (250) are angularly offset step by step around the axis longitudinal (X), where each blade (250) is movable between a retracted position in which the blade (250) is outside the vein (204) and a deployed position in which the blade (250) is across the vein (204), - a set of actuators ensuring the movement of the slide (218) between the advanced position and the retracted position, and vice versa, and - a maneuvering system (400) intended to move each blade (250) from the retracted position to the deployed position at the same time as the slider (218) moves from the advanced position to the retracted position and vice versa, where the system operating mechanism (400) comprises : - for each blade (250), a shaft (402) mounted to be movable in rotation on the slide (218) about an axis of rotation (404), and on which the blade (250) is fixed, - for each blade (250), a toothed sector (406) fixed on the shaft (402) and coaxial with the axis of rotation (404), - a toothed arc (408) coaxial with the longitudinal axis (X), mounted mobile rotating on the slide (218) around the longitudinal axis (X), where the teeth of the toothed arc (408) mesh with the teeth of each toothed sector (406), - a carriage (510) mounted movable in translation on the slide (218) in a plane perpendicular to the longitudinal axis (X) between a first position corresponding to the retracted position and a second position corresponding to the deployed position, - a connecting rod (512) mounted articulated between the carriage (510) and the toothed arc (408), - a rib (502) integral with the fixed structure (206), and- a guide U (516) integral with the carriage (510) and which overlaps the rib (502), where the rib (502) has an appropriate shape to move the guide U (516) and therefore the carriage (510) of the first position to the second position when the slider (218) moves from the advanced position to the retracted position, and vice versa. [Claim 2] By-flow turbojet (100) according to Claim 1, characterized in that it comprises a radial guide system (650, 750, 850) which provides guidance in rotation around the longitudinal axis (X) of the toothed arc (408) relative to the slide (218). [Claim 3] By-flow turbojet (100) according to claim 2, characterized in that the radial guide system (650) comprises at least one window (652) produced in a plane perpendicular to the longitudinal axis (X) through the toothed arc (408), and for each window (652), at least two rollers (654a-b), each being mounted so as to be able to rotate on the slide (218) about an axis of rotation parallel to the longitudinal axis (X) , where each roller (654a-b) is mounted inside the window (652) so that the outer edge of the window (652) rests on one of the rollers (654a) and slides on that here and so that the inner edge of the window (652) is supported on the other roller (654b) and slides on it. [Claim 4] Double-flow turbojet (100) according to claim 2, characterized in that the toothed arc (408) takes the form of a crown, in that the radial guide system (750) comprises a plurality of outer rollers (752) disposed along the outer edge of the crown and a plurality of inner rollers (754) disposed along the inner edge of the ring, and in that each outer roller (752) and each inner roller (754) are rotatably mounted on the slide (218), where the outer edges of the crown rest on each roller exterior (752) and where the interior edges of the ring are supported on each interior roller (754) and slide on them. [Claim 5] By-flow turbojet (100) according to Claim 2, characterized in that the radial guide system (850) comprises at least one window (852) produced in the slide (218) in a plane perpendicular to the longitudinal axis (X) through a wall of the slide (218), and for each window (852), at least two rollers (854a-b), each being mounted so as to be able to rotate on the toothed arc (408) about a parallel axis of rotation the longitudinal axis (X), where each roller (854a-b) is mounted inside the window (852) so that the outer edge of the window (852) rests on one of the rollers (854a) and slides on that -Here and so that the inner edge of the window (852) rests on the other roller (854b) and slides on it. [Claim 6] Double-flow turbojet (100) according to one of the preceding claims, characterized in that it comprises an axial positioning system (950, 1050) which ensures positioning parallel to the longitudinal axis (X) between the toothed arc ( 408) and the slide (218). [Claim 7] By-flow turbojet (100) according to claim 6, characterized in that the axial positioning system (950) comprises a plurality of front rollers (952) arranged against a front face of the toothed arc (408) and a plurality of rollers rear (954) arranged against a rear face of the toothed arc (408), wherein each front roller (952) and each rear roller (954) are rotatably mounted on the slider (218) about an axis of rotation extending radially with respect to the longitudinal axis (X), and where the front rollers (952) and rear rollers (954) sandwich the toothed arc (408) and roll on the front and rear face of the toothed arc (408), respectively. [Claim 8] By-pass turbojet (100) according to Claim 6, characterized in that the axial positioning system (1050) comprises a window (1052) produced in a plane perpendicular to the longitudinal axis (X) through the toothed arc (408) ) and bordered by an outer band (1054) and an inner band (1056), at least a first pair of rollers (1058a-b) which enclose the inner band (1056) and at least a second pair of rollers (1060a-b ) which enclose the outer band (1054), where each roller (1058a-b, 1060a-b) is rotatably mounted on the slider (218) about an axis of rotation extending radially with respect to the longitudinal axis (X). [Claim 9] By-flow turbojet (100) according to claim 6, characterized in that the axial positioning system (1150) has at least a first pair of rollers (1158a-b) and at least a second pair of rollers (1160a-b) where each roller (1158a-b, 1160a-b) is mounted movable in rotation on the toothed arc (408) about an axis of rotation extending radially with respect to the longitudinal axis (X), an internal groove (1162a) and an external groove (1162b) integral with the slide ( 218), each extending coaxially around the longitudinal axis (X), where the opening of the inner groove (1162a) is opposite the opening of the outer groove (1162b), where each groove (1162a-b ) thus comprises a front wall (1164a-b) and a rear wall (1166a-b), where the rollers (1158a-b, 1160a-b) are housed inside the grooves (1162a-b) so that a first roller (1158a) of the first pair is supported and rolls against the front wall (1164a) of the inner groove ( 1162a), so that the second roller (1158b) of the first pair is supported and rolls against the front wall (1164b) of the outer groove (1162b), so that a first roller (1160a) of the second pair is supported and rolls against the rear wall (1166a) of the inner groove (1162a), and so that the second roller (1160b) of the second pair is supported and rolls against the rear wall (1166b) of the outer groove (1162b).[Claim 10] Aircraft (10) comprising at least one bypass turbojet (100) according to one of the preceding claims. | F02K1/72
424 | US20200309027A1 | 具有电磁传动装置的燃气涡轮发动机 | 2020-03-18 | 放弃 | Rolls-Royce Deutschland Ltd & Co Kg | 一种燃气涡轮发动机， 特别是用于飞机， 包括带叶片的转子， 由涡轮和发电机驱动的轴，所述发电机包括第一和第二发电机部件，所述第一和第二发电机部件能够旋转并且彼此磁耦合， 第一叶片固定在轴上，第二叶片机械地连接在叶片转子上，从而驱动叶片转子。 | 1. A gas turbine engine, in particular for an airplane, comprising : a bladed rotor, a shaft driven by a turbine andan electrical generator including first and second generator components that can be rotated and magnetically coupled to one another, the first one being fixed to the shaft and the second one being mechanically coupled to the bladed rotor so as to drive the bladed rotor. | F02C6/20
425 | RU2733143C2 | 改进的燃气轮机设备燃烧室喷射器 | 2017-04-06 | 未缴年费 | Safran Khelikopter Endzhinz | 领域：燃气涡轮发动机。 物质：燃气轮机装置的燃烧室的喷嘴(1)包含流体介质供给系统(5)，喷嘴壳体(4)，喷嘴头(6)，驱动器(7)。 喷嘴壳体(4)沿纵轴(Z-Z)延伸。 喷嘴头(6)位于喷嘴主体(4)上，并且被构造成相对于纵轴(Z-Z)倾斜地在方向(X-X)上喷射流体介质。 驱动器(7)被构造成选择性地使喷嘴(1)绕纵轴(Z-Z)旋转，从而改变流体介质喷射的方向(X-X)，并且还具有通过绕纵轴(Z-Z)以小于或等于90°的幅度旋转来改变喷嘴(1)的取向的可能性。 公开了燃烧室，燃气涡轮发动机和飞行器。 效果：由于在所有工作模式下优化了燃烧室操作，技术结果在于降低了部分负荷下的燃料消耗。 7Cl，3DWG | 1.The nozzle (1) of the combustion chamber of a gas turbine plant, containing : - system (5) fluid supply, - the body (4) of the nozzle along the longitudinal axis (ZZ), - a nozzle head (6) located on the nozzle body (4) and configured to inject said fluid in the direction (X-X) with an inclination relative to the longitudinal axis (ZZ), - a drive (7) configured to selectively drive the nozzle (1) into rotation about the longitudinal axis (ZZ) so as to change the direction (X-X) of the fluid injection, characterized in that the drive (7) is configured to change the orientation of the nozzle (1) by rotating around the longitudinal axis (ZZ) with an amplitude less than or equal to 90 °. | F23R3/28
426 | FR3082553A1 | 具有用于在风扇自转时润滑减速器驱动风扇的改进系统的用于飞机涡轮发动机的组件 | 2018-06-18 | 放弃 | Safran Aircraft Engines | 本发明涉及一种组件(22)，其包括飞行器涡轮发动机的风扇驱动减速齿轮(20)和润滑系统(24)，该润滑系统包括 : 壳体(26)，其包围减速齿轮(20)； 用于将润滑剂喷射到减速齿轮上的装置(36)； 润滑剂供给管(34)，用于朝向喷射装置(36)输送润滑剂； 润滑剂回收管(40)与壳体(26)的底部(38)连通。 根据本发明， 该系统(24)还包括一个装有回收管(40)的控制阀(44)， 以及润滑剂溢流排放管(48)，该润滑剂溢流排放管(48)连接到壳体底部的溢流出口(50)，该溢流出口(50)位于减速器的传动装置的最低点(60)的水平高度之上，并且连接到阀下游的回收管。 | 1. Assembly (22) comprising a reduction (20) gear for driving the fan in an aircraft turbine engine, as well as a lubrication system comprising (24) : - an enclosure which contains (26) the reducer (20); - means for spraying lubricant (36) on the reducing gear; - an intake pipe of lubricant (34) for conducting the lubricant towards the means for jetting (36); - a lubricant (40) recovery duct communicating with a bottom (38) of the enclosure (26), characterized in that the lubrication system (24) further comprises a controlled valve (44) fitted to the lubricant (40) recovery duct, as well as a discharge duct for removing overflow of lubricant (48) connected on one hand to an overflow outlet (50) from the enclosure bottom located above the horizontal level of a lowest point (60) of a gear of the (20) reduction gear, and at the other end to form a lubricant (40) collection conduit, downstream from the valve controlled (44). | F01D25/18
427 | FR3087497A1 | 用于D形结构滑动门换向器的高轴向保持力 | 2018-10-23 | 放弃 | Safran Nacelles | 本发明涉及一种飞行器推进组件(1)，包括涡轮喷气发动机(5)， 包括风扇壳体(45)， 一种机舱(3)和悬挂塔架，所述机舱包括D形结构的下游部分，所述D形结构包括推力反向器装置，所述推力反向器装置包括可移动的偏转叶片，所述下游部分包括两个D形半结构，所述两个D形半结构包括 : 能够沿纵轴平移运动的外半罩； 以及在偏转叶片和所述外半罩之间的连接装置； 12点半叉； O和限定环形流动路径的内部部分的半结构； 所述吊舱包括安装在铰接到所述吊架的12时半叉上的12时半梁。 根据本发明， 所述推进组件的显著之处在于，其包括机舱下游部分相对于涡轮喷气发动机的轴向保持装置，所述轴向保持装置被设计成在所述12点半梁和风扇壳体的固定元件之间提供限定轴向保持的连接。 | CLAIMS1.Propulsion unit (1) for an aircraft, comprising a turbojet engine (5), said turbojet engine comprising a fan casing (45), a nacelle (3) and a suspension pylon (15), connecting said nacelle to a wing of the aircraft , said nacelle comprising : - an upstream air inlet section; - a middle section (9), in the downstream extension of said upstream section, comprising a fan cover (55), the annular space comprised between the fan cover (55) and the fan casing (45) of the turbojet engine ( 5) defining an annular envelope (53); - a downstream section (11) with D structure embedding a thrust reversing device, said downstream section (11) with D structure comprising deflection grids (51) movable between a retracted position according to which the grids are housed in said annular envelope (53) of the middle section (9) and a deployed position according to which said grids are moved downstream of said annular envelope (53), said downstream section (11) with a D structure comprising two half-structures (17a, 17b) in D each comprising : o an external half-cover (33a, 33b), movable in translation when activating actuating means along a substantially longitudinal axis of the propulsion unit (1), between a retracted position ensuring aerodynamic continuity with the fan cover (55) and an annular vein (71), for operation of the nacelle (3) in direct jet and a deployed position opening an annular passage in the nacelle for operation of the nacelle in reverse jet; o connecting means between the deflection grids (51) and said external half-cover (33a, 33b), arranged so that the deflection grids (51) move in concert with said external half-cover (33a, 33b) upon activation of said actuating means; o a twelve-hour half-fork (21a, 21b); an internal half-structure (19a, 19b) defining an internal part of the annular vein (71) of the nacelle when the nacelle (3) is in operation, said internal half-structure being connected to said external half-cover (33a, 33b) by said twelve-hour half-fork (21a, 21b); a twelve-hour half-beam (25a, 25b), mounted on the twelve-hour half-bifurcation (21a, 21b), supporting a sliding rail (29a, 29b) in translation of the external half-cap (33a, 33b) and articulated on said suspension pylon (15), said propulsion unit (1) being characterized in that it comprises a means of axial retention of the downstream section (11) with a D-structure of the nacelle, relative to the turbojet (5), said axial retention means being designed to provide a connection defining an axial retention between at least one of said twelve-hour half-beams (25a, 25b) and a fixed element (72) of the fan casing (45) of the turbojet engine (5). | F02K1/72
428 | US20200298987A1 | 用于燃气涡轮发动机的声学衬板和安全壳 | 2020-03-06 | 放弃 | Rolls-Royce Plc | 一种用于燃气涡轮发动机的安全壳，该安全壳包括：围绕安全壳的中心纵轴成角度地布置的多个声学板，每个声学板形成环形声学衬套的一部分。 每个声学面板包括： 包括多个细长单元的多孔材料芯，所述多个细长单元沿相应的单元方向伸长， 其中每个所述细长单元相对于局部径向周向倾斜，使得所述单元方向具有相对于所述中心纵轴的周向分量和径向分量； 至少一个轴向延伸的面板侧壁，其相对于局部径向周向倾斜，使得面板侧壁在垂直于中心纵轴的平面中具有周向分量和径向分量。 相对于延伸穿过相邻面板侧壁的局部径向，每个声学面板在相邻面板侧壁处彼此径向重叠。 因此，每个声板可沿基本上没有轴向分量的移除路径从相邻重叠的声板之间移除。 | 1. A containment for a gas turbine, the containment comprising : a plurality of acoustic panels angularly arranged around a central longitudinal axis of the containment, each forming part of an annular acoustic liner; wherein each acoustic panel comprises : a core of cellular material comprising a plurality of elongate cells which are elongate along respective cell directions, wherein each of the elongate cells is circumferentially inclined relative to a local radial direction such that the cell direction has a circumferential component and a radial component relative to the central longitudinal axis; andat least one axially-extending panel side wall which is circumferentially inclined relative to a local radial direction such that, in a plane normal to the central longitudinal axis, the panel side wall has a circumferential component and a radial component; wherein each acoustic panel radially overlaps with another at adjacent panel side walls, with respect to a local radial direction extending through the adjacent panel side walls; and each acoustic panel is removable from between adjacent overlapping acoustic panels along a removal path which has substantially no axial component. | B64D33/02
429 | US20200300164A1 | 包括安装在塔架上的热交换器的涡轮发动机构造 | 2020-01-16 | 放弃 | Raytheon Technologies Corporation | 一种飞行器，包括至少一个燃气涡轮发动机，所述燃气涡轮发动机经由发动机挂架连接到机翼。 该燃气涡轮发动机包括具有压缩机部分，燃烧器部分和涡轮部分的发动机芯和至少一个主动冷却的发动机系统。 风扇设置在发动机芯的前部，并通过轴可旋转地连接到发动机芯。 发动机塔架设置在分叉部内并与风扇的风扇流相交。 发动机挂架包括挂架空间。 至少一个热交换器设置在塔架空间内。 所述热交换器包括连接到所述至少一个主动冷却发动机系统的第一入口和连接到所述至少一个主动冷却发动机系统的第一出口。 | 1. An aircraft comprising : at least one gas turbine engine connected to a wing via an engine pylon, the gas turbine engine including an engine core having a compressor section, a combustor section, a turbine section, and at least one actively cooled engine system; a fan disposed fore of the engine core and rotatably connected to the engine core via a shaft; the engine pylon being disposed within a bifurcation and intersecting a fan stream of the fan and including a pylon space; andat least one heat exchanger disposed within the pylon space, the heat exchanger including a first inlet connected to the at least one actively cooled engine system and a first outlet connected to the at least one actively cooled engine system. | F02C7/14
430 | US20200290741A1 | 燃气轮机排气道 | 2019-05-02 | 放弃 | Itp Aero Uk Limited | 一种用于燃气涡轮发动机的单件式燃气涡轮发动机排气导管，包括：主气流导管，其被配置为将排气流传送到燃气涡轮发动机外部的位置； 用于调节通过主气流管道的气流的压力调节阀； 第一入口管道，用于将气流引导到主气流管道并朝向压力调节阀，第一入口管道包括止回阀； 以及第二入口管道，用于将气流引导至主气流管道并朝向压力调节阀，第二入口管道包括控制阀； 其中第一和第二进气道中的每一个都可直接连接到燃气涡轮发动机的发动机壳体上。 | 1. A single-piece gas turbine engine bleed duct for a gas turbine engine comprising : a main airflow conduit configured to transmit a bleed flow to a location outside the gas turbine engine; a first inlet duct for directing airflow to the main airflow conduit; anda second inlet duct for directing airflow to the main airflow conduit; wherein each of the first and second inlet ducts are directly connectable to an engine casing of a gas turbine engine. | B64D13/00
431 | US20200290748A1 | 冲压空气涡轮和传动系统 | 2019-03-11 | 放弃 | Hamilton Sundstrand Corporation | 冲压空气涡轮(RAT)系统可包括流体回路，涡轮，连接到涡轮以与涡轮一起转动的轴，以及连接(例如直接)到轴并连接到流体回路以泵送流体回路中的流体的液压泵。 液压泵可以是可变排量泵，例如(例如，被配置为控制轴和涡轮的速度)。 该液压泵可用于为发电机提供动力和速度控制。 | 1. A ram air turbine (RAT) system, comprising : a fluid circuit; a turbine; a shaft connected to the turbine to turn with the turbine; a hydraulic pump connected to the shaft and connected to the fluid circuit to pump fluid within the fluid circuit. | B64D41/00
432 | US20200291844A1 | 配置成以高温燃烧室表面操作的两冲程柴油机 | 2020-06-03 | 放弃 | Deltahawk Engines, Inc. | 一种配置成适应低十六烷值柴油和喷气燃料的2冲程直喷柴油机。 所述发动机包括燃烧室，所述燃烧室具有在发动机运行期间可在高温下操作以增加低十六烷值燃料的燃烧速率的表面。 所述发动机还被配置为减少在寒冷和/或低压情况下的启动时间，所述寒冷和/或低压情况例如是在尝试在相对较高的高度重启飞机发动机时所经历的那些情况。 | 1. An engine, comprising : a piston; an engine block assembly with a cylinder having a sleeve within which the piston is located, an intake port, and an exhaust port; a head assembly coupled to the engine block assembly; anda fireplate fixed between the sleeve and the head assembly. | F01P3/02
433 | US20200291854A1 | 包括热交换器系统的飞行器推进系统 | 2020-03-10 | 放弃 | Airbus Sas; Airbus Operations Sas; Airbus Operations S.L. | 一种包括涡轮喷气发动机的飞行器推进系统和包括主热交换器的热交换器系统， 热风供给管和调节阀， 第一管道，其通过第一阀排出高压级热空气； 第二管道通过第二阀排出中间压力阶段的热空气， 将热空气输送到空气管理系统的输送管， 通过主调节阀供给冷风扇管道空气的主供给管， 向外部排出空气的排气管， 副换热器， 其中第一管道穿过副换热器， 副供给管，其供给冷的风扇管道空气，并包括副调节阀，将空气排出到风扇管道的副排气管，测量离开主热交换器的热空气温度的温度传感器，以及根据测量的温度控制所述阀的控制器。 | 1. A propulsion system of an aircraft, said propulsion system comprising : a turbojet including an intermediate pressure stage and a high-pressure stage, a fan duct, anda heat exchanger system, the heat exchanger system comprising : a main heat exchanger including a main hot supply connection, a main hot transfer connection pneumatically connected to the main hot supply connection through the main heat exchanger, a main cold supply connection and a main cold evacuation connection pneumatically connected to the main cold supply connection through the main heat exchanger, a supply pipe which is connected to the main hot supply connection, and which supplies the main heat exchanger with hot air, and which includes a regulating valve, a high-pressure pipe which bleeds hot air from the high-pressure stage through a first valve, an intermediate pressure pipe which bleeds hot air from the intermediate pressure stage through a second valve, wherein the high-pressure pipe and the intermediate pressure pipe are connected to an inlet of the regulating valve, a transfer pipe which is connected to the main hot transfer connection, and which is configured to transfer the hot air that has passed through the main heat exchanger to an air management system of the aircraft, a main supply pipe which is connected to the main cold supply connection, which supplies the main heat exchanger with cold air from the fan duct, and which includes a main regulating valve, a main evacuation pipe which is connected to the main cold evacuation connection and is adapted to expel the air to the outside, a sub heat exchanger including a sub hot supply connection, a sub hot transfer connection pneumatically connected to the sub hot supply connection through the sub heat exchanger, a sub cold supply connection and a sub cold evacuation connection pneumatically connected to the sub cold supply connection through the sub heat exchanger, wherein the high pressure pipe issued from the first valve goes through the sub heat exchanger between the sub hot supply connection and the sub hot transfer connection, a sub supply pipe which is connected to the sub cold supply connection, which supplies the sub heat exchanger with cold air from the fan duct and which includes a sub regulating valve, a sub evacuation pipe which is connected to the sub cold evacuation connection and expels air to the fan duct, a temperature sensor, which measures a temperature of the hot air exiting the main heat exchanger through the transfer pipe, anda controller which controls the main regulating valve and the sub regulating valve according to the temperature measured by the temperature sensor and the temperature desired for the hot air exiting the main heat exchanger through the transfer pipe. | F02C6/18
434 | US20200291896A1 | 用于飞行器涡轮喷气发动机机舱的声学面板以及用于制造机舱的元件的方法 | 2020-05-29 | 未缴年费 | Safran Nacelles | 一种用于飞机涡轮喷气发动机机舱的声学面板， 包括外皮的类型， 内表皮， 以及介于外皮和内皮之间的细胞核， 包括多个瓦楞条，每个瓦楞条在长度上纵向延伸，同时形成一系列凸台和凹槽，瓦楞条被布置成限定整体上垂直于皮肤延伸的单元。 每个波纹条在宽度上从形成支承在外皮上的外折边的第一端延伸到形成支承在内皮上的内折边的第二端。 | 1. An acoustic panel for an aircraft turbojet engine nacelle, the acoustic panel including : an outer skin, an inner skin, anda cellular core interposed between the outer skin and the inner skin, the cellular core comprising a plurality of corrugated strips, wherein each corrugated strip of the plurality of corrugated strips extends longitudinally in length forming a succession of bumps and hollows, the plurality of corrugated strips being arranged so as to delimit cells which extend generally perpendicular to the outer and inner skins, and each corrugated strip extending in width from a first end forming an outer folded edge which bears on the outer skin, up to a second end forming an inner folded edge which bears on the inner skin, wherein at least one portion of the outer folded edge has a reduced portion, and at least one portion of the inner folded edge has a reduced portion. | F02K1/82
435 | GB201903257D0 | 高效燃气涡轮发动机的安装和操作 | 2019-03-11 | 申请终止 | Rolls Royce Plc | 一种燃气涡轮发动机，其压缩系统半径比定义为风扇叶片顶端的半径与最下游压缩机叶片顶端的半径之比，该压缩系统半径比在5至9的范围内。 当燃气涡轮发动机安装在飞行器上时，这导致在安装益处，可操作性，维护要求和发动机效率之间的最佳平衡。 | 无
436 | GB201903262D0 | 高效燃气涡轮发动机的安装和操作 | 2019-03-11 | 申请终止 | Rolls Royce Plc | 一种具有改进的燃料燃烧的燃气涡轮发动机，当其安装在飞行器上时，提供了可操作性和/或维护要求。 该燃气涡轮发动机配备有核心压缩机，该核心压缩机包括12，13或14个转子级。 该燃气涡轮发动机的核心压缩机纵横比除以核心压缩机压力比的比值在0.03至0.09的范围内。 当燃气涡轮发动机安装在飞行器上时，这导致在安装益处，可操作性，维护要求和发动机效率之间的最佳平衡。 | 无
437 | FR3068395A1 | 用于逆变器的逆变器和具有该逆变器的车辆 | 2017-06-30 | 放弃 | Safran Nacelles | 本发明涉及一种用于涡轮喷气发动机的机舱，该机舱包括推力反向器，该推力反向器包括叶栅(14)， 在关闭位置与这些叶栅(14)相邻的可移动整流罩， 用于连接整流罩和叶栅(14)的连接系统， 以及倾斜闭合挡板， 各连接系统径向布置在叶栅(14)的外部， 并且包括， 在切线平面中， 一个杠杆(28)， 连杆(38)， 44)， 以及允许基本上在该平面内移动的关节， 包括连接到机舱的固定元件的固定铰链(30)， 与叶栅(14)连接的铰链(46)和与整流罩连接的铰链(40)， 值得注意的是，杆(28)，称为第一杆(28)，包括两个形成“V”形的臂(32，34)和两个连接杆(38，44)，每个连接杆通过铰链(36，42)固定到臂的端部。 | 1.Nacelle for a turbojet engine comprising a thrust reverser comprising thrust reversing grids (14) arranged around the nacelle, at least one movable cover (4) adjacent to these grids (14) in a closed position, an actuation generating a movement backward movement of the grids (14) or of the cover (4) to an open position, of connection systems connecting the mobile covers (4) and the grids (14), and tilting flaps (54) for closing the annular vein d 'cold air, characterized in that each connection system disposed radially outside the grids (14), comprises in a tangential plane a lever (28), connecting rods (38, 44), and articulations allowing movement substantially in this plane, comprising a fixed articulation (30) linked to the fixed structure of the nacelle, a grid articulation (46) linked to the grids (14) and a hood articulation (40) linked to the movable hood (4), this connection system giving at the end of the opening movement a stroke of the movable cover (4) greater than that of the grids (14). | F02K1/76
438 | FR3093502A1 | 具有涡轮风扇主电机和互补涡旋发动机的飞行器 | 2019-03-08 | 驳回 | Airbus Operations Sas | 一种飞行器(100)。本发明还涉及用于提供主推力能力的涡轮风扇(111)类型的主推进电机。 所述(100)飞行器还包括(120)控制器和(130)螺旋桨马达。 主涡轮风扇发动机(111)的尺寸通过考虑由螺旋桨马达(130)提供的附加推力能力来确定。 所述(130)螺旋电机安装在所述(100)飞行器的所述机翼的外半部分上。 所述(120)控制器适于和构造成指示(130)螺旋桨电机在(100)飞机降落中提供制动推力反向。 因此。 风扇(111)推进发动机的机舱的尺寸通过限制而减小，如果是这样的话，则消除它们的推力反转能力。 而且，这些船的设计大大简化。 摘要附图：图1。 1 | Claims [Claim 1] Aircraft (100) comprising main propulsion engines of the turbofan type (111) and which are intended to provide main thrust capabilities, as well as a controller (120) and propeller engines (130), characterized in that the main propulsion engines of the turbofan type (111) are sized taking into account additional thrust capacities provided by the propeller engines (130) to meet the rated thrust requirements of the aircraft (100), in that the propeller motors (130) are mounted on an outer half of the wings (102) of the aircraft (100), and in that the controller (120) is adapted and configured to instruct the propeller motors (130 ) to provide a braking thrust reversal during landings of the aircraft (111). [Claim 2] An aircraft (100) according to claim 1, wherein the main turbofan type propulsion engines (111) are engines without thrust reversers. [Claim 3] An aircraft (100) according to claim 1 or 2, wherein the main turbofan-type propulsion engines (111) are mounted on the wings (102) of the aircraft (100), and the propeller engines (130) are mounted on the wings (102) of the aircraft (100) between the main propulsion engines of the turbofan type (111) and the tips of the wings (102). [Claim 4] An aircraft (100) according to any one of claims 1 to 3, wherein the propeller engines (130) are wing tip propeller engines. [Claim 5] An aircraft (100) according to any one of claims 1 to 4, wherein the propeller motors (130) are placed behind the wings (102). [Claim 6] An aircraft (100) according to any of claims 1 to 5, wherein the propeller motors (130) are powered by the aircraft's electrical generators (112, 113). [Claim 7] Aircraft (100) according to claim 6, wherein the propeller motors (130) are powered by electrical generators (112) of the aircraft (100) which take mechanical samples from low pressure stages of the main propulsion engines of the type. turbofan (111). [Claim 8] Aircraft (100) according to any one of claims 1 to 7, wherein the propeller motors (130) are used as electrical generators during phases of flight of the aircraft (100) during which no additional thrust is required. to complete the push turbofan-type main propulsion engines (111). [Claim 9] An aircraft (100) according to any one of claims 1 to 8, wherein the controller (120) is adapted and configured to control the yaw of the aircraft (100) by differential control of the propeller motors (130). [Claim 10] An aircraft (100) according to claim 9, wherein the vertical tail surface (103) of the aircraft (100) is sized taking into account the additional thrust capabilities provided by the propeller engines (130). [Claim 11] An aircraft (100) according to any one of claims 1 to 10, wherein the controller (120) is adapted and configured to use the propeller motors (130) when maneuvering the aircraft (100) on the ground. [Claim 12] Aircraft (100) according to claim 11, wherein, during ground maneuvers of the aircraft (100), the propeller motors (130) are powered by an auxiliary electric generator (113) of the aircraft (100) and / or by at least one battery. 1/2 | B64D27/02
439 | US20200284151A1 | 用于水平轴风力涡轮机和飞行器的改进的翼型 | 2020-03-06 | 放弃 | Ranbir S. Sahni; Hamid R. Rahai | 本发明公开了一种水平轴风力涡轮机翼型段，该翼型段具有施加在前缘下游和边界层内的涡流发生器带(“VGT”)带。 将VGT带放置在60%弦的距离处导致边界层轮廓在边界层的边缘附近显示出增加的动量。 试验表明，由VGT带产生的涡流的贡献导致边界层内动量的增加。 而且，用带观察到减小的皮肤摩擦系数，并且吸力侧的压力系数在弦长的更下游显示出减小。 使用总阻力，本发明使翼型的阻力系数降低达8%，升力系数增加约2%。 | 1. An airfoil for use with a horizontal axis wind turbine, comprising : an airfoil having a leading edge, a trailing edge, an upper surface, and a trailing surface, and a chord length measured between the leading edge and the trailing edge; anda vortex generating tape applied to the upper surface of the airfoil at a distance of greater than or equal to 0. 5 of the chord length. | F01D5/14
440 | GB201902879D0 | 用于燃气涡轮发动机的涡轮机 | 2019-03-04 | 撤回 | Rolls Royce Plc | 一种用于燃气涡轮发动机的涡轮机，包括：布置成绕固定中心轴线旋转的转子盘。 连接到转子盘的多个转子叶片，其中转子叶片在气体流动路径内延伸。 旋转环被布置成相对于转子盘以固定的旋转对准旋转。 旋转环的外表面布置成限定气体流动路径的边界的一部分。 还公开了一种用于飞行器的燃气涡轮发动机和一种在涡轮机内限定气流路径边界的方法。 | 无
441 | US20200277874A1 | 具有混合动力装置和燃烧动力装置的飞行器推进系统 | 2019-12-09 | 放弃 | Pratt & Whitney Canada Corp. | 公开了一种具有双动力装置的飞行器推进系统，其包括在飞行器的一个机翼上的燃烧动力装置和在飞行器的另一个机翼上的混合动力装置， 其中燃烧动力装置包括燃气轮机涡轮螺旋桨发动机，混合动力装置包括热机和电动机，热机和电动机以并联驱动配置或串联驱动配置布置。 | 1. An aircraft propulsion system having dual powerplants, comprising : a) a combustion powerplant; andb) a hybrid-electric powerplant. | F02K5/00
442 | CN211370560U | 一种无刷增压发动机 | 2019-07-23 | 未缴年费 | 尚光明 | 本实用新型公开了一种无刷增压发动机，包括：机体、增压叶片、高转速无刷电机、电流转速电路板和支架；所述机体为漏斗状，且内部中空，无上下底面；所述机体上方设置有进气栏；所述高转速无刷电机通过支架设置在机体上；所述增压叶片设置在高转速无刷电机上，且增压叶片和高转速无刷电机同轴设置；所述电流转速电路板设置在机体外部，且与高转速无刷电机之间电连接。本装置减少了发动机的布局面积。本装置促使机翼有更多的改进方案，提高了飞机的性能，使飞机做出高难度动作。本装置保护了发动机和扇叶，在出现意外时，既能使飞机的核心部件受到保护，也能避免行人或动物收到扇叶切割的危险。 | 1.一种无刷增压发动机，其特征在于，包括：机体、增压叶片、高转速无刷电机、电流转速电路板和支架；所述机体为漏斗状，且内部中空，无上下底面；所述机体上方设置有进气栏；所述高转速无刷电机通过支架设置在机体上；所述增压叶片设置在高转速无刷电机上，且增压叶片和高转速无刷电机同轴设置；所述电流转速电路板设置在机体外部，且与高转速无刷电机之间电连接。 | F02C1/00
443 | AU2018304462A1 | 加强型航空柴油机 | 2018-07-20 | 撤回 | Engineered Propulsion Systems, Inc. | 一种铁素体航空柴油机。 铁素体航空柴油机，包括铁质曲轴箱，钢质曲轴和8个钢质活塞总成。 该铁制曲轴箱具有平坦的，水平相对的八个气缸布置，该八个气缸布置具有第一组气缸壁和第二组气缸壁，所述第一组气缸壁在第一组气缸中限定第一组气缸，所述第二组气缸壁在相对的第二组气缸中限定第二组气缸。 钢制曲轴至少部分地可旋转地安装在铁制曲轴箱内。 所述多个钢活塞组件中的每个钢活塞组件被接纳在所述铁曲轴箱的相应汽缸内并且被联接到所述钢曲轴。 第一组和第二组缸壁具有约4.8-5.2mm的最小壁厚。 | 1. A ferritic aero diesel engine comprising : 5 an iron crankcase having a flat, horizontally opposed eight cylinder arrangement with afirst set of cylinder walls defining four cylinders in a first bank and a second set of cylinder wallsdefining four cylinders in an opposed second bank; a steel crankshaft rotatably mounted at least partially within the iron crankcase; andeight steel piston assemblies, each of the steel piston assemblies received within a10 respective cylinder of the iron crankcase and coupled to the steel crankshaft; wherein the first and second sets of cylinder walls have a minimum wall thickness ofbetween approximately 4.8-5.2 mm. | F02B75/24
444 | EP3699398A1 | 用于高速涡轮级的无盖条叶片 | 2020-02-20 | 撤回 | Mtu Aero Engines Ag | 本发明涉及一种用于空气燃气轮机(10)的高速涡轮级(26)的涡轮叶片。 其具有径向内的叶片底脚(54)和从叶片底脚(54)径向向外延伸的叶片(46)。 而应当规定，叶片(42)是无叶设计的，并且叶片(46)具有径向外端部(44)。 叶片(46)具有径向内弦长(Si)， 至少为1.1倍， 优选至少1.2倍， 特别是至少1.3倍， 提供径向外弦长(Sa)，其中内弦长(Si)在紧邻翼面(46)上的叶片底脚(54)的上方测量，并且外弦长(Sa)在叶片(46)处的端部(44)处或其下方测量。 | Blade for a high-speed turbine stage (26) of an aircraft gas turbine (10), in particular an aircraft engine, with a radially inwardly arranged blade root (54), and a blade (46) which, starting from the blade root (54), extends radially outward, characterized in that the blade (42) is designed without a shroud and the blade (46) has a radially outer end section (44) which can be arranged opposite an inlet surface when the blade (42) is installed, and that the airfoil (46) has an inner chord length (Si) radially on the inside that is at least 1.1 times, preferably at least 1.2 times, in particular at least 1.3 times the radially outer chord length (Sa) amounts to wherein the inner chord length (Si) is measured immediately above the blade root (54) on the airfoil (46) and the outer chord length (Sa) is measured in the region or below the end section (44) on the airfoil (46). | F01D5/20
445 | EP3699403A1 | 用于制造用于燃气涡轮发动机的入口框架的方法 | 2017-10-12 | 撤回 | General Electric Company; General Electric Company Polska Sp Z O O | 一种用于制造燃气涡轮发动机(10)的入口框架(54)的方法，所述方法包括：在增材制造机器的床上沉积添加材料层； 以及选择性地将来自能量源的能量引导到所述添加剂材料层上以熔化所述添加剂材料的一部分并且形成所述入口框架，所述入口框架包括：前向环形主体(102)； 后环形主体(104)，其与所述前环形主体(102)间隔开以限定入口通路(106)； 由所述前向环形主体(102)限定的环形加热增压室(84)； 以及流体供应管道(138)，其限定热流体通道，所述热流体通道在所述环形加热增压室(84)和热空气源(150)之间提供流体连通，用于向所述环形加热增压室(84)提供加热流体流。 | A method for manufacturing an inlet frame (54) of a gas turbine engine (10), the method comprising : depositing a layer of additive material on a bed of an additive manufacturing machine; andselectively directing energy from an energy source onto the layer of additive material to fuse a portion of the additive material and form the inlet frame comprising : a forward annular body (102); a rear annular body (104) spaced apart from the forward annular body (102) to define an inlet passageway (106); an annular heating plenum (84) defined by the forward annular body (102); anda fluid supply conduit (138) defining a hot fluid passageway, the hot fluid passageway providing fluid communication between the annular heating plenum (84) and a hot air source (150) for providing a flow of heated fluid to the annular heating plenum (84). | F01D25/02
446 | CN111572756A | 一种涵道风扇动力低成本高速长航时布局的飞行器 | 2020-05-14 | 驳回 | 中国空气动力研究与发展中心 | 本发明涉及飞行器技术领域，公开了一种涵道风扇动力低成本高速长航时布局的飞行器，包括机身、机翼，机身靠近尾部的位置设置有涵道风扇，涵道风扇与机身同轴设置。本发明采用涵道风扇与机身同轴设置，涵道风扇与机身融为一体，减小迎风面积，且半径较螺旋桨小，转速高，适用于高速飞行，相较于活塞发动机‑螺旋桨布局飞行器能显著提高速度；涵道风扇与活塞发动机搭配的高速布局，依靠活塞发动机低耗油特点，能达到高速飞行且显著减小飞行器装载燃油的重量，以降低全机重量并降低成本；同等燃油重量情况下较喷气动力工作时间更长，提高航时。 | 1.一种涵道风扇动力低成本高速长航时布局的飞行器，包括机身(1)、机翼(2)，其特征在于：所述机身(1)靠近尾部的位置设置有涵道风扇(4)，所述涵道风扇(4)与所述机身(1)同轴设置。 | B64C11/00
447 | CN111577480A | 一种适用于自适应发动机的低可探测一体化喷管 | 2020-05-26 | 驳回 | 中国航发沈阳发动机研究所 | 本申请属于航空发动机领域，特别涉及一种适用于自适应发动机的低可探测一体化喷管。包括：异型喷管主体以及第三外涵接口。所述异型喷管主体(1)包括依次连接的收敛段、可调喉道(2)以及扩张段，所述异型喷管主体(1)的横截面呈方形，具有S型的流道，所述可调喉道(2)与喉道调节机构连接，所述喉道调节机构能够调节所述可调喉道(2)的横截面大小；所述第三外涵接口(3)设置在所述扩张段上，所述第三外涵接口(3)与发动机第三外涵风扇的出口端连接。本申请能够实现第三外涵气流与主流排气相容并降低喷管红外辐射强度，减少了需要调节的部件数量，并可实现发动机与飞机后体高度一体化设计，降低了后体阻力。 | 1.一种适用于自适应发动机的低可探测一体化喷管，其特征在于，包括： 异型喷管主体(1)，所述异型喷管主体(1)包括依次连接的收敛段、可调喉道(2)以及扩张段，所述异型喷管主体(1)的横截面呈方形，具有S型的流道，所述可调喉道(2)与喉道调节机构连接，所述喉道调节机构能够调节所述可调喉道(2)的横截面大小； 第三外涵接口(3)，所述第三外涵接口(3)设置在所述扩张段上，所述第三外涵接口(3)与发动机第三外涵风扇的出口端连接。 | F02K1/78
448 | CA2879517A1 | 直升机发动机进气的具有改进旁通流量 | 2013-07-26 | 放弃 | Turbomeca | 直升机发动机进气设置有防冰格栅提供了显著的旁路流量在结冰的事件。按本发明，该进风口包括进气唇缘(30，32)，和防冰光栅(36)安装在所述的外端部(30a，32a)的进气唇缘(30，32)，它被插在空气流进入进风口(34)，至少一个进气口唇缘(30，32)由薄金属片。 | 9CLAIMS 1.Air inlet for a gas turbine helicopter engine having a compressor (10) and an air supply passage (12) of the compressor (10) opening at its upstream end by said air inlet (34 ), this air inlet comprising air inlet lips (30, 32), and an anti-icing grid (36) mounted on external ends (30a, 32a) of the air inlet lips ( 30, 32) and interposed in the air circulation entering the air inlet (34), characterized in that at least one air intake lip (30, 32) is formed by a thin metal sheet. | B64D33/02
449 | DE102019104194A1 | 燃气涡轮发动机和包括燃气涡轮发动机的飞行器 | 2019-02-19 | 未缴年费 | Rolls-Royce Deutschland Ltd & Co Kg | 一种用于飞行器的燃气涡轮发动机(1)，该飞行器具有至少一个电机(36)和至少一个用于压缩空气的压缩机(38)。 压缩机(38)在输入侧经由至少一个管路(34，37)连接到燃气涡轮发动机(1)的环境(30)。 用于电机(36)的温度控制的导体(34.37)的至少一部分可以在压缩机(35)的上游通过热交换器(38)。 由热交换器(35)引导的空气体积流可被供应到压缩机(38)。 | Gas turbine engine (1) for an aircraft with at least one electrical machine (36) and with at least one compressor (38) for compressing air, the compressor (38) on the input side via at least one line (34, 37) with an environment (30) of the gas turbine engine (1) is connected and at least part of the in the line (34, 37) can be conducted through a heat exchanger (35) to control the temperature of the electrical machine (36) upstream of the compressor (38), and the air volume flow through the heat exchanger (35) can be fed to the compressor (38). | B64D13/06
450 | DE102019201659A1 | 用于加热叶片的系统 | 2019-02-08 | 未缴年费 | Mtu Aero Engines Ag | 本发明公开了一种用于加热诸如飞机发动机的涡轮机的叶片的系统，该系统具有至少一个可重复使用的柔性加热元件，该柔性加热元件在两个相邻桨叶之间的空间中自动保持无残留物。 通过根据本发明的系统，提供了一种简单，快速和可靠的涡轮机，特别是航空发动机等的鼓风机叶轮或风扇的叶片。 该系统经济，易操作，可移动，可设置在机场的各个门口。 | System for heating a blade (18a, 18b) of a turbomachine (10) such as an aircraft engine (12), with at least one reusable heating element (20) which is provided with at least one heating device (40, 42, 56, 58), the The heating element (20) is designed to be attached to at least one outer contour section of the suction side (25) and / or the pressure side (27) of the blade (18a, 18b) and to hold itself automatically and without residue in the blade gap (30) between two adjacent blades (18a, 18b). | H05B3/36
451 | JP2017521589A | 直升机单个固体推进剂的推进系统的辅助装置，该装置具有单人直升飞机 | 2015-04-03 | 未缴年费 | Safran Aircraft Engines | 本发明涉及一种装置，用于单发动机直升机辅助推进系统，包括发动机连接到动力传动齿轮箱(15)适用于直升机旋转的转子(88)，其特征在于其包括 : 涡轮(18)，用于旋转地驱动输出轴(34)，其以机械方式连接到所述动力传动齿轮箱(15)；控制装置(16)，用于将所述驱动涡轮机(18)中的加压流体，以便允许所述涡轮(18)将从所述增压流体动力转换成机械旋转的动力，所述输出轴(34)。 | Apparatus for assisting in the propulsion system of a single acting helicopter, comprising an engine coupled to a transmission gearbox (15) suitable for rotating a helicopter rotor (88), said engine comprising : a gas generator (7); A free turbine (12) interlocking with a gas generator (7), a reduction gear box (13) and a free wheel (14) called a power-free wheel coupled to the power transfer gear box (15), A turbine (18) driving in rotation an output shaft (34) suitable for being mechanically coupled to the power transfer gearbox (15), and Controlled means (16) for supplying the pressurized fluid to the driving turbine (18) in such a way as to enable conversion of the output shaft (34) into mechanical power for rotating the output shaft (34), the device having the following configurations : A configuration in which a free wheel (20) is directly coupled to the power transfer gearbox (15), and a configuration in which a free wheel (20) is directly coupled to a shaft (21) arranged between the power free wheel (14) of the turbo shaft engine and the power transfer gearbox (15), A configuration in which a free wheel (20) is directly coupled to a shaft (66) arranged between the reduction gearbox (13) of the turbo shaft engine and the power wheel (14) of the turbo shaft engine, and A configuration in which a free wheel (20) is directly coupled to a shaft (6) arranged between the free turbine (12) and the reduction gearbox (13) of the turbo shaft engine, and Characterized in that it further comprises a free wheel (20) suitable for being arranged between the output shaft (34) of the drive turbine (18) and the power transmission gearbox (15) at 1 of the drive turbine (18). | F02C7/32
452 | CA2979952A1 | 包括改进的减速装置 | 2016-03-22 | 权利终止 | Safran Trans Systems | 本发明涉及一种用于航空器涡轮机组包括变速箱的驱动轴(12)，驱动轴(24)上的二次耦合到所述驱动轴(12)通过减速机构(26)，其耦接的输出轴，每个轴的驱动轴(12)或与所述驱动轴(24)通过二级传动齿轮单元的角度，其特征在于 : 所述的减速机构(26)包括中间轴(28)具有第第一端(28)耦接驱动轴(12)由第一齿轮级(30)和第第二端(28)耦接的驱动轴(24)通过二次第二齿轮级(32)，并且该中间轴(28)可旋转地安装在齿轮盒绕其主轴线(D)基本上垂直于主轴线(具有)的驱动轴(12)。 | 1. Gear box (10) for an aircraft turbomachine which comprises a drive shaft (12), a secondary drive shaft (24) which is coupled to the drive shaft (12) by the intermediate of a reduction mechanism (26) and output shafts (16) each of which is coupled with the drive shaft (12) or with the secondary drive shaft (24) by a gear assembly bevel pair (18), characterized in that the reduction mechanism (26) comprises an intermediate shaft (28) of which a first end (28a) is coupled with the drive shaft (12) by a first stage of gears (30) and whose second end (28b) is coupled with the secondary drive shaft (24) by a second gear stage (32), and in that the intermediate shaft (28) is rotatably mounted in the gearbox (10) around its main axis (B) inclined relative to the main axis (A) of the drive shaft (12). | F02C7/36
453 | CN109896026A | 变旋翼转速直升机-涡轴发动机综合控制方法及装置 | 2019-03-21 | 未缴年费 | 南京航空航天大学 | 本发明公开了一种变旋翼转速直升机‑涡轴发动机综合控制方法。该方法在综合考虑转速控制指标与经变传动比传动机构扭矩匹配的转子动力学特性的基础上，对涡轴发动机的燃油流量进行在线优化，可在满足压气机转速、发动机静强度等限制条件下，显著减小变旋翼转速过程中动力涡轮转速超调与下垂量，实现涡轴发动机的快速响应控制的同时，有利于改善发动机使用寿命。本发明还公开了一种变旋翼转速直升机‑涡轴发动机综合控制装置。本发明可在满足压气机转速、发动机静强度等限制条件下，显著减小变旋翼转速过程中动力涡轮转速超调与下垂量，实现涡轴发动机的快速响应控制的同时，有利于改善发动机使用寿命。 | 1.一种变旋翼转速直升机-涡轴发动机综合控制方法，所述变旋翼转速直升机的旋翼与涡轴发动机之间通过变传动比传动机构连接，其特征在于，通过对以下优化模型进行求解来在线控制涡轴发动机的燃油流量Wfb： 其中，H、νc、θ0、ΩMR、Tr分别为飞行高度、前飞速度、旋翼总距、旋翼转速、旋翼需求扭矩； Wfb, 、Nc、Np、T41、Te分别表示燃油流量、压气机相对转速、动力涡轮相对转速、涡轮前温度、发动机输出扭矩， 为Np对应的物理转速，rd为动力涡轮相对转速真实指令，下标min、max分别表示最小值、最大值，下标ds表示发动机设计点，k表示当前采样时刻，Δ为当前时刻数值相对于前一时刻的变化量，i为计数器，ωi(i＝1, 2, 3)为权系数。 | B64D31/00
454 | FR3084931A1 | 一种航空涡轮发动机的支撑塔架 | 2018-08-09 | 放弃 | Safran Aircraft Engines | 一种用于支撑飞机涡轮机的塔架， 特别是用于试验台， 所述塔架具有沿轴线大致伸长的形状，并且包括 : 在第一纵向端， 用于固定到涡轮机上的第一构件， 在第二纵向端， 第二部件，用于固定到基板上； 塔架被至少一个流体管道穿过，该流体管道包括用于连接到涡轮机的第一端和用于连接到流体供应回路的第二端， 其中，所述至少一个管包括可移动部分，所述可移动部分可沿所述轴线平移，以便能够相对于所述第一纵向端调节沿所述第一连接端的所述轴线的位置。 本发明还涉及一种将飞机涡轮机安装在这种塔架上的方法。 | claims1.Pylon (1) for supporting an aircraft turbomachine (T), in particular for a test bench, the pylon having a generally elongated shape along an axis (AA) and comprising, at a first longitudinal end (1a), first members for fixing to a turbomachine and, at a second longitudinal end (1b), second members for fixing to a base (E), the pylon being crossed by at least one fluid pipe (2) comprising a first end (2a) for connection to the turbomachine (T) and a second end (2b) for connection to a circuit (C) for supplying fluid, characterized in that the at least one pipe (2) comprises a portion (2 ') movable in translation along the axis (AA) so as to be able to adjust the position along the axis (AA) of the first end (2a) of connection with respect to the first longitudinal end (1a). | G01M15/14
455 | DE102019102429A1 | 用于飞行器的燃气涡轮发动机 | 2019-01-31 | 未缴年费 | Rolls-Royce Deutschland Ltd & Co Kg | 本发明涉及一种用于飞行器的燃气涡轮发动机，其具有发动机芯(11)，风扇(23)和齿轮模块(300)。 传动模块(300)包括其中存在油/空气气氛的齿轮室(7)，齿轮室(7)通过至少一个密封件(101)与传动模块(300)的周围环境相对地定位。 以及设置在齿轮室(7)中的行星齿轮，其接收来自涡轮轴(26)的输入并输出用于风扇(23)的驱动，用于以比涡轮轴(26)低的转速驱动风扇(23)。 可以设想，传动模块(300)的轴向最后的密封件(101)被轴向地定位成使得其被轴向地布置在由轴向最前面的压缩机盘(90)形成的压缩机(A2)的平面(950)之前或之中。 | A gas turbine engine (10) for an aircraft comprising : - An engine core (11) which comprises a turbine (19), a compressor (14) and a turbine shaft (26, 260) that connects the turbine to the compressor and is designed as a hollow shaft, the compressor (14) having a plurality of with the Turbine shaft (26, 260) comprising coupled compressor disks (95); - a fan (23) positioned upstream of the engine core (11), the fan (23) comprising a plurality of fan blades; and- A transmission module (300), the transmission module (300) having : - A gear compartment (7) in which there is an oil / air atmosphere, the gear compartment (7) being sealed from the surroundings of the gear module (300) by at least one seal (101, 102); - A planetary gear arranged in the gear space (7), which receives an input from the turbine shaft (26) and outputs drive for the fan (23) for driving the fan (23) at a lower speed than the turbine shaft (26), characterizedthat the axially rearmost seal (101) of the transmission module (300) is axially positioned such that it is arranged axially in front of or in the plane (A2) of the compressor (90) formed by the axially foremost compressor disk (950). | F02C7/36
456 | US20200248560A1 | 用于边界层摄取系统的串联风扇 | 2020-02-04 | 放弃 | Rtx Corporation | 本发明公开了一种用于边界层摄取发动机的串联风扇。 在各种实施例中，串列风扇包括：风扇盘，其被配置为绕纵轴旋转； 从风扇盘径向延伸的主风扇叶片，主风扇叶片具有主风扇叶片跨度； 以及从所述风扇盘径向延伸的副风扇叶片，所述副风扇叶片具有在所述主风扇叶片跨度的约90%至约100%内的副风扇叶片跨度。 | 1. A tandem fan for a boundary layer ingestion engine, comprising : a fan disk configured for rotation about a longitudinal axis; a primary fan blade extending radially from the fan disk, the primary fan blade having a primary fan blade span; anda secondary fan blade extending radially from the fan disk, the secondary fan blade having a secondary fan blade span within about ninety percent to about one-hundred percent of the primary fan blade span. | F01D5/14
457 | US20200248580A1 | 管道破裂检测系统 | 2019-02-05 | 放弃 | Rtx Corporation | 本发明公开了一种用于检测在燃气涡轮发动机内输送高温流体的破裂管道的系统。 在各种实施例中，该系统包括：断裂检测线，其被配置为在燃气涡轮发动机的第一着火区内延伸； 一个或多个破裂感测元件，其与所述破裂检测线电连通并沿所述破裂检测线设置，所述一个或多个破裂感测元件被配置为检测加热流体的存在，所述加热流体的温度低于着火温度； 以及被配置为监视所述一个或多个破裂感测元件的处理器。 | 1. A system for detecting a ruptured duct transporting a high-temperature fluid within a gas turbine engine, comprising : a rupture detection line configured to extend within a first fire zone of the gas turbine engine; a plurality of rupture sensing elements in electrical communication with and disposed along the rupture detection line, the plurality of rupture sensing elements configured to detect a presence of a heated fluid having a heated fluid temperature less than a fire temperature; anda processor configured to monitor the plurality of rupture sensing elements. | F01D21/00
458 | TR201705399A2 | 网状织物支撑叶毡 | 2017-04-11 | 权利终止 | Sdm Siradisi Arge Ve Muehendislik Sanayi Ticaret Anonim Sirketi | 本发明涉及一种编织布层(3)的结构，该编织布层(3)被设计成将其放置在金属板(2)之间，以便将它们支撑在密封元件中，该密封元件被安装成围绕旋转元件提供密封， 各种机构中的叶片，例如燃气涡轮和蒸汽涡轮，航空发动机。 | 无 | B64C27/00
459 | EP3690211A1 | 具有相对轻重量的推进器模块的齿轮传动涡轮发动机 | 2013-02-08 | 撤回 | Raytheon Technologies Corporation | 示例性燃气涡轮发动机(20)包括：推进器组件(62)，其包括至少风扇模块(66)和风扇驱动涡轮模块(68)； 气体发生器组件(64)，其至少包括压缩机部分(52)，与压缩机部分(52)流体连通的燃烧器(56)，以及与燃烧器(56)流体连通的涡轮； 以及由风扇驱动涡轮模块(68)驱动的齿轮传动结构(48)，用于旋转风扇模块(66)的风扇(42)。 风扇模块(66)和风扇驱动涡轮模块(68)的重量小于燃气涡轮发动机(20)的总重量(Engtot)的约40%。 | A gas turbine engine (20) comprising : a propulsor assembly (62) including at least a fan module (66) and a fan drive turbine module (68); a gas generator assembly (64) including at least a compressor section (52), a combustor (56) in fluid communication with the compressor section (52), and a turbine in fluid communication with the combustor (56); anda geared architecture (48) driven by the fan drive turbine module (68) for rotating a fan (42) of the fan module (66), wherein a weight of the fan module (66) and the fan drive turbine module (68) is less than 40% of a total weight of a gas turbine engine (20). | F02C7/00
460 | CN111470052A | 行星齿轮桨扇组合发动机装置 | 2020-05-31 | 撤回 | 陈泽进 | 行星齿轮桨扇组合发动机装置的太阳齿轮立面一侧安装同轴同心同内径的圆形筒柱，筒柱中心有实心轴，筒柱与实心轴之间均匀布置数个正旋涡扇叶片，内啮齿轮立面一侧安装同轴同心的喇叭形筒柱，筒柱中心有空心轴，筒柱与空心轴之间均匀布置数个反旋涡扇叶片，太阳齿轮筒柱外均匀布置正旋桨叶，内啮齿轮喇叭形筒柱外均匀布置反旋桨叶，电机固定在齿轮支架适当的位置与行星齿轮同轴同心连接，太阳齿轮中心实心轴穿过内啮齿轮中心空心轴并延伸到另一端，两轴直径有差异且之间有轴承。本发明有益效果在于：多个电动机驱动形成倍增驱动合力，充分满足大功率、高扭矩要求，电机分组轮流高速工作，又可以防止某一电机损坏造成完全停车，两组桨叶和两组涡扇结合方式合理，均相对旋转，抵消反向力矩避免对航行影响，其机械效率可以很高。 | 1.行星齿轮桨扇组合发动机装置，包括，含有内啮齿轮、行星齿轮、太阳齿轮、齿轮支架的行星齿轮组件，太阳齿轮立面一侧安装同轴同心同内径的圆形筒柱，筒柱中心有实心轴，筒柱与实心轴之间均匀布置数个正旋涡扇叶片，内啮齿轮立面一侧安装同轴同心的喇叭形筒柱，筒柱中心有空心轴，筒柱与空心轴之间均匀布置数个反旋涡扇叶片，太阳齿轮筒柱外均匀布置正旋桨叶，内啮齿轮喇叭形筒柱外均匀布置反旋桨叶，电机固定在齿轮支架适当的位置与行星齿轮同轴同心连接，太阳齿轮中心实心轴穿过内啮齿轮中心空心轴并延伸到另一端，两者直径有差异，两者之间有轴承。 | B64D35/02
461 | CN111479997A | 用于涡轮风扇飞机发动机的可变面积风扇喷嘴 | 2018-12-06 | 撤回 | 肖特兄弟公司 | 描述了一种用于涡轮风扇飞机发动机的可变面积风扇喷嘴。所述可变面积风扇喷嘴包括：第一结构，所述第一结构限定所述涡轮风扇飞机发动机的旁通管道的前部部分；和第二结构，所述第二结构限定所述旁通管道的后部部分。所述第二结构相对于所述第一结构能够在展开位置与收起位置之间移动，在所述展开位置，限定在所述旁通管道的所述前部部分与所述旁通管道的所述后部部分之间的端口流动通道打开，而在所述收起位置，所述端口流动通道关闭。可移动第二结构包括叶片和板条，所述板条附接到所述叶片，并设置在所述叶片的前方。当所述第二结构处于所述展开位置时，所述端口流动通道在所述板条与所述叶片之间延伸。 | 1.一种用于涡轮风扇飞机发动机的可变面积风扇喷嘴，所述可变面积风扇喷嘴包括： 第一结构，所述第一结构限定了所述涡轮风扇飞机发动机的旁通管道的前部部分；以及第二结构，所述第二结构限定了设置在所述旁通管道的所述前部部分后方的所述旁通管道的后部部分，所述第二结构相对于所述第一结构能够在展开位置与收起位置之间移动，在所述展开位置，限定在所述旁通管道的所述前部部分与所述旁通管道的所述后部部分之间的端口流动通道打开，而在所述收起位置，所述端口流动通道关闭，所述第二结构包括： 叶片；以及板条，所述板条附接到所述叶片，并且设置在所述叶片的前方，当所述第二结构处于所述展开位置时，所述端口流动通道在所述板条与所述叶片之间延伸。 | F02K1/09
462 | US20200239146A1 | 除冰系统 | 2020-01-23 | 放弃 | Rolls-Royce Plc | 一种用于燃气涡轮发动机的一个或多个叶片的除冰系统。 该系统包括在叶片的至少一部分上的导电材料涂层和多个磁体，所述多个磁体围绕燃气涡轮发动机的转子轴周向地定位并且被构造成由转子轴在周向方向上驱动以产生旋转。 磁场。 卷线被配置为在旋转磁场内保持静止以便在其中感应电流，卷线连接到涂层以将感应电流提供给导电材料。 这样，导电材料的涂层被感应电流加热，以抑制叶片上的结冰。 | 1. A de-icing system for one or more vanes of a gas turbine engine, the de-icing system comprising : a coating of electrically conductive material on at least a portion of a vane; a plurality of magnets located circumferentially about a rotor shaft) of the gas turbine engine and configured to be driven by the rotor shaft in the circumferential direction to generate a rotating magnetic field in a space within the gas turbine engine; anda coiled wire located within the space and configured to be relatively stationary within the rotating magnetic field so as to induce a current therein; wherein the coiled wire is electrically connected to the coating to supply the induced current to the electrically conductive material, thereby heating the electrically conductive material for inhibiting the accretion of ice on the vane. | B64D15/12
463 | US20200240427A1 | 燃气涡轮发动机和具有燃气涡轮发动机的飞行器 | 2019-12-12 | 放弃 | Rolls-Royce Deutschland Ltd & Co Kg | 一种燃气涡轮发动机包括安装在轴承室中的同轴布置的轴。 轴承室的内部通过密封单元密封，该密封单元可在背向内部的一侧上加载阻挡空气。 阻挡空气的压力在每种情况下都大于轴承室中的压力。 中间轴密封单元径向地设置在轴之间，并且可以在轴向上的两侧加载阻挡空气，并且将轴之间的与轴承室相邻的区域与轴之间的另一区域密封。 通过中间轴密封单元的面对密封单元的一侧和中间轴单元的背对密封单元的一侧上的开口，将在操作期间存在不同压力水平的携带阻塞空气的区域连接在一起，以便立即压力平衡。 | 1. A gas turbine engine with at least two coaxially arranged shafts, which are mounted rotatably via bearings, which are arranged in at least one bearing chamber, wherein an interior of the bearing chamber is sealed via sealing units, the sealing units can be loaded with blocking air on their sides facing away from the interior of the bearing chamber, andthe pressure of the blocking for sealing the bearing chamber in operation of the gas turbine engine is in each case greater than the pressure in the interior of the bearing chamber, wherein at least one intermediate shaft sealing unit is provided radially between the shafts, which can be loaded with the blocking air of the bearing chamber on both sides in the axial direction, andwhich seals a region between the shafts, adjoining the bearing chamber, from a further region between the shafts, wherein regions carrying blocking air and in which different pressure levels prevail during operation of the gas turbine engine, are connected together for pressure balance on the side of the intermediate shaft sealing unit facing the sealing units, and wherein the regions carrying blocking air are also actively connected with each other for immediate pressure balance via openings on the side of the intermediate shaft unit facing away from the sealing units. | F04D29/10
464 | US20200240641A1 | 涡轮机，例如飞机涡轮喷气发动机 | 2020-01-29 | 放弃 | Safran Aircraft Engines | 本发明涉及一种涡轮机(1)， 例如飞机涡轮喷气发动机或涡轮螺旋桨发动机， 沿轴线(X)延伸， 包括具有至少一个压缩机(4)的主流体射流(2)， 5)， 至少一个燃烧室(6)和至少一个涡轮(7)， 8)， 以及位于主流体射流(2)径向外侧的副流体射流(3)， 至少一个用于冷却空气流动的管道(18)，所述管道(18)包括在压缩机(4，5)处通向主流射流(2)的空气入口和在涡轮(7，8)处通向主流射流(2)的空气出口。 | 1. A turbomachine, such as a turbojet, extending along an axis, comprising a primary flow jet comprising at least one compressor, at least one combustion chamber and at least one turbine, and a secondary flow jet located radially outside the primary flow jet, at least one duct for the flow of cooling air, said duct comprising an air inlet opening into the primary flow jet at the compressor, and an air outlet opening into the primary flow jet, at the turbine, characterized in that it comprises at least one first arm and at least one second arm located downstream of the first arm with respect to the flowing direction of a secondary flow in the secondary flow jet, each arm being hollow and extending radially in the secondary flow jet, the duct having an upstream portion comprising the air inlet and extending at least partly in the first arm, a middle portion extending outside the secondary flow jet, and a downstream portion comprising the air outlet, extending at least partly in the second arm. | F23R3/28
465 | EP2952710A1 | 基于模型的优化控制飞机发动机失速裕度限位保护 | 2015-06-02 | 全部撤销 | Raytheon Technologies Corporation | 控制系统(40)用于燃气涡轮发动机(10)，用于控制燃气涡轮发动机的方法(10)，和燃气涡轮发动机(10)被公开。控制系统(40)可以包括混合模型预测控制(hmpc)模块(60)，羟丙甲模块(60)接收功率的目标和可操作性限制和确定多变量控制指令，对所述气体涡轮发动机(10)，多变量控制命令确定使用该电源的目的，可操作性限制，致动器目标，传感器信号，合成信号。控制系统(40)还可包括系统传感器，用于确定传感器信号和非线性发动机模型(45)，用于估计修正后的速度信号和合成信号，使用传感器信号，所述合成信号包括估计失速裕度剩余。控制系统(40)还可包括目标生成模块(50)用于确定致动器的目标羟丙甲模块(60)使用修正后的速度信号和致动器(30)用于控制燃气涡轮发动机(10)基于多变量控制命令。 | A control system (40) for a gas turbine engine (10), the gas turbine engine (10) having a compressor section (12), the control system (40) comprising : a hybrid model predictive control (HMPC) module (60), the HMPC module (60) receiving power goals and operability limits and determining a multi-variable control command for the gas turbine engine, the multi-variable control command determined using the power goals, the operability limits, actuator goals, sensor signals, and synthesis signals; system sensors (36) determining the sensor signals; a non-linear engine model (45) for estimating corrected speed signals and synthesis signals using the sensor signals, the synthesis signals including an estimated stall margin remaining; a goal generation module (50) for determining actuator goals for the HMPC module (60) using the corrected speed signals; andan actuator (34) for controlling the gas turbine engine based on the multivariable control command. | F02C9/52
466 | FR3032781A1 | 用于涡轮机的航空发动机等容燃烧系统 | 2015-02-17 | 放弃 | Turbomeca | 一种combustionaospaceao(3)用于涡轮机系统的定容，所述系统包括 : aospaceao-多个燃烧chambersaospaceao(11-14)均匀分布若干纵向aospaceao axisaospaceao(Ax)；-ringaospaceao集热器(7)包括一个径向延伸的出口供给每个燃烧室的压缩空气从压缩机；aospaceao-排气ductaospaceao(4)，其包括一个径向取向的输入收集燃烧气体从燃烧环chambersaospaceao(11-14)，燃烧chambersaospaceao(11-14)之间径向插入manifoldaospaceao的出口(7)和aospaceao ductaospaceao的排气入口(4)；-每个chamberaospaceao定时装置(11-14)的入口manifoldaospaceao的压缩空气从出口(7)和燃烧气体喷射到排气ductaospaceao(4)。 | CLAIMS1.Constant volume combustion system (3; 46; 62) for a turbomachine, this system comprising : - several combustion chambers (11-14) regularly distributed around a longitudinal axis (AX); - a collector (7; 42) of compressed air extending around the longitudinal axis (AX) and comprising a compressed air outlet oriented radially to supply each combustion chamber with compressed air coming from a compressor of the turbomachine; 10- an exhaust duct (4; 47) extending around the longitudinal axis (AX) and comprising an inlet oriented radially to receive the combustion gases from the combustion chambers (11-14) as well as an outlet axially oriented, the combustion chambers (11-14) being interposed radially between the outlet of the manifold (7; 42) and the inlet of the exhaust duct (4; 47); 15- Means for timing the admission into each combustion chamber (11-14) of compressed air from the outlet of the manifold (7; 42) and the ejection out of each combustion chamber (11-14) of combustion gas to the exhaust duct (4; 47). | F23R7/00
467 | CN111441868A | 用于气体涡轮引擎的安装设备 | 2019-12-31 | 撤回 | 劳斯莱斯有限公司 | 本发明提供了一种用于将气体涡轮引擎安装到飞行器上的安装设备。所述安装设备包括可操作地连接到所述气体涡轮引擎和所述飞行器的推力支柱。所述推力支柱限定推力支柱轴线。所述安装设备还包括约束结构。所述约束结构包括周向设置在所述推力支柱上的托架以及连接到所述托架和所述气体涡轮引擎的至少一个细长构件。所述约束结构相对于所述推力支柱的所述推力支柱轴线径向和周向地约束所述推力支柱，同时允许所述推力支柱沿推力支柱轴线的方向移动。 | 1.一种用于将气体涡轮引擎安装到飞行器上的安装设备，所述安装设备包括： 推力支柱，所述推力支柱可操作地连接到所述气体涡轮引擎和所述飞行器，所述推力支柱限定沿所述推力支柱的长度的推力支柱轴线； 约束结构，所述约束结构包括： 托架，所述托架周向设置在所述推力支柱上；和至少一个细长构件，所述至少一个细长构件连接到所述托架和所述气体涡轮引擎，其中所述约束结构相对于所述推力支柱的所述推力支柱轴线径向和周向地约束所述推力支柱，同时允许所述推力支柱沿所述推力支柱轴线的轴向移动。 | F02C7/20
468 | FR3091855A1 | 包括可移动组件和加强固定结构的涡轮喷气发动机的机舱 | 2019-01-22 | 驳回 | Airbus Operations Sas | 一种机舱，包括具有固定前罩和导管的固定结构， 一种具有形成框架的底盘和可移动前罩的可移动组件，所述底盘相对于所述固定结构可在前进位置和缩回位置之间平移，以在所述管道和外部之间打开穿过所述框架的开口。 移动组件包括至少一个平行于位移方向并通过框架固定在底盘上的螺纹杆。 所述固定结构包括外盒，内盒和至少一个固定到所述内盒和所述外盒的中间盒。 对于每个螺纹杆，固定结构包括与螺纹杆啮合的电动滚珠螺母，以及转动滚珠螺母并固定到外部，内部或中间盒中的至少一个盒上的致动器。 | Claims [Claim 1] Nacelle (102) for a bypass turbojet (100), said nacelle (102) having a longitudinal axis and comprising : - a fixed structure (205) comprising a fixed cover (206) and in which is arranged a duct (202) in which a secondary flow (208) circulates, - a movable assembly (250) comprising a frame (252) forming a frame and a movable cover (254) fixed to the rear of the frame (252), where the frame (252) is movable relative to the fixed structure (205) in translation parallel to a direction of movement between an advanced position in which the movable cowl (254) is positioned behind the fixed cowl (206) and the extension, and a retracted position in which the movable cover (254) is moved back relative to the fixed cover (206) so as to open an opening (210) through the frame between the duct (202) and the outside, where the movable assembly (250) comprises at least one threaded rod (402), each being parallel to the direction of movement and fixed to the frame (252) across the frame, where the fixed structure (205) comprises an outer box (702), an interior box (704) and at least one intermediate box (706), where the outer box (702) takes the form of a box of revolution around the 'longitudinal axis, where the inner box (704) takes the form of a box of revolution around the longitudinal axis and inside the outer box (702), and where each intermediate box (706) extends generally radially with respect to the longitudinal axis and is fixed to the inner box (704) and to the outer box (702), andwhere for each threaded rod (402), the fixed structure (205) comprises a motorized nut (708) comprising a ball nut which meshes with the threaded rod (402), and an actuator which rotates the ball nut and which is attached to at least one of the outer casing (702), the inner casing (704), or an intermediate casing (706). [Claim 2] Platform (102) according to claim 1, characterized in that it comprises cascades (256) integral with the frame (252) of the movable assembly (250) and fixed across the frame, in that, for each cascade ( 256), the fixed structure (205) has a slot (710) in which said cascade (256) is disposed, and in that each slot (710) is delimited between the outer casing (702) and the inner casing (704). [Claim 3] Platform (102) according to claim 2, characterized in that each slot (710) is angularly delimited by two successive intermediate boxes (706). [Claim 4] Platform (102) according to one of the preceding claims, characterized in that the outer box (702) carries a support element (404) which has an outer support face (406) facing outwards and against which the fixed cover (206) rests. [Claim 5] Platform (102) according to Claim 4, characterized in that a Teflon® strip is fixed either on the outer bearing face (406), or inside the fixed cover (206). [Claim 6] Platform (102) according to one of the preceding claims, characterized in that the outer box (702) carries a seal (408) which is positioned between the movable cowl (254) and the outer box (702) in the advanced position. [Claim 7] By-pass turbojet (100) comprising an engine and a nacelle (102) according to one of the preceding claims, wherein the duct (202) is delimited between the engine and the nacelle (102). [Claim 8] Aircraft (10) comprising a bypass turbojet (100) according to the preceding claim. 1/5 | B64D29/06
469 | DE102019200629A1 | 轴部件和具有轴部件的燃气涡轮发动机 | 2019-01-18 | 未缴年费 | Rolls-Royce Deutschland Ltd & Co Kg | 本发明涉及一种轴部件(50)。 或者与燃气涡轮发动机(10)，特别是航空发动机中的齿轮(30)连接，其中轴部件(50)至少部分地形成为空心轴，其特征在于至少一个凸缘(51)。 围绕轴部件(50)的周边延伸的凸缘(51，52，53)，凸缘(51，52，53)的内侧面(54)具有至少两个具有不同倾斜角(1)的侧面区域； 2th)相对于垂直切割平面穿过轴部件(50)。 | Shaft component (50), connectable or connected to a gear (30) in a gas turbine engine (10), in particular an aircraft engine, the shaft component (50) being at least partially designed as a hollow shaft, marked by at least one bead (51, 52, 53) which extends around the circumference of the shaft component (50), the inner flanks (54) of the beads (51, 52, 53) having at least two flank areas (61, 62) with different angles of inclination (α1, α2) compared to the vertical section plane through the shaft component (50). | F16C3/00
470 | US20200232395A1 | 用于运行连接到飞机螺旋桨的燃气涡轮发动机的方法和系统 | 2019-01-17 | 放弃 | Pratt & Whitney Canada Corp. | 本文描述了用于操作联接到飞行器螺旋桨的燃气涡轮发动机的方法和系统。 从飞行器的动力杆接收反向螺旋桨推力的请求。 确定螺旋桨的桨叶角。 当叶片角度超过阈值时，螺旋桨的反向推力被抑制。 当叶片角度低于阈值时，启用基于该请求的推进器的反向推力。 | 1. A method for operating a gas turbine engine coupled to an aircraft propeller, the method comprising : receiving a request for reverse thrust of the propeller from a power ever of the aircraft; obtaining a blade angle of the propeller; inhibiting reverse thrust of the propeller when the blade angle exceeds a threshold; andenabling reverse thrust of the propeller based on the request when the blade angle is below the threshold. | F02C9/58
471 | CN211038831U | 一种航模用稳定性好的发动机 | 2019-07-30 | 未缴年费 | 江苏歌鹰航空科技有限公司 | 本实用新型公布了一种航模用稳定性好的发动机，包括发动机主体和上球体，所述发动机主体的外壁开设有通槽，所述发动机主体的外壁套接有外壳，且外壳的内壁固定安装有海绵垫，所述外壳的外壁开设有通风口，所述通风口的内部固定安装有挡块，所述通风口的内部插设有下球体，所述下球体的顶端开设有嵌槽，所述上球体的底端固定安装有嵌块，所述下球体和上球体的外壁皆开设有过滤孔。本实用新型设置有外壳和海绵垫，海绵垫对发动机主体的四周进行包裹，从而降低发动机的晃动频率，避免发动机主体与机身之间发生摩擦，通风口和通槽可以对发动机主体进行通风降温，海绵球和过滤孔可以对灰尘进行过滤，使用方便。 | 1.一种航模用稳定性好的发动机，包括发动机主体(1)和上球体(8)，其特征在于：所述发动机主体(1)的外壁开设有通槽(2)，所述发动机主体(1)的外壁套接有外壳(3)，且外壳(3)的内壁固定安装有海绵垫(4)，所述外壳(3)的外壁开设有通风口(5)，所述通风口(5)的内部固定安装有挡块(12)，所述通风口(5)的内部插设有下球体(6)，所述下球体(6)的顶端开设有嵌槽(10)，所述上球体(8)的底端固定安装有嵌块(9)，所述下球体(6)和上球体(8)的外壁皆开设有过滤孔(7)，所述下球体(6)和上球体(8)之间设置有海绵球(11)，所述通风口(5)的侧壁开设有通孔(13)，且通孔(13)的内部插设有挡棒(14)，所述挡棒(14)的外壁套接有弹簧(15)。 | F02B75/34
472 | FR3091691A1 | 包括换向门和用于辅助所述换向门展开的系统的涡轮喷气发动机的机舱 | 2019-01-14 | 驳回 | Airbus Operations Sas | 机舱涡轮喷气发动机包括换向门和用于辅助根据本发明的换向门展开的系统，涉及用于涡轮风扇发动机(100)的机舱(102)。 所述机舱(102)包括固定结构(205)，其中设置有(202)静脉， 可在缩回位置和伸出位置之间旋转的换向门(104)， 一个打开系统(250)，它使换向门(104)从缩回位置移动到伸出位置，反之亦然， 以及展开辅助系统(260)，该展开辅助系统包括弹簧构件(262)，该弹簧构件(262)被布置成向换向门(104)施加趋于将所述换向门从其缩回位置推动的力。 这样的展开辅助系统有助于展开的容易性，将换向门从其缩回位置释放。 图1。 2 | Claims [Claim 1] Nacelle (102) for a bypass turbojet (100), said nacelle (102) comprising : - a fixed structure (205) in which is arranged a vein (202) in which circulates a secondary flow (208), - an inversion door (104) movable in rotation around an axis of rotation (52), between a retracted position in which the inversion door (104) is positioned outside the vein (202) and a position deployed in which the reversal door (104) is positioned across the vein (202) to leave an open window between the vein (202) and the outside, - an opening system (250) which ensures the movement of the reversing door (104) from the retracted position to the deployed position and vice versa, and- a deployment assistance system (260, 360, 460, 560, 660) which comprises a spring element (262, 362, 462, 562, 662) which is arranged to exercise, against the reversing door (104) , a force which tends to push said reversing door (104) from its retracted position. [Claim 2] Platform (102) according to claim 1, characterized in that the spring element is a compression spring (262, 362) which, at a first end, bears against the reversing door (104) and, which, by a second end, rests against a support which is fixed relative to the second axis of rotation (52). [Claim 3] Platform (102) according to claim 2, characterized in that the first end of the compression spring (262) is fixed to the reversing door (104) by means of fixing elements (264), and in that that the second end of the compression spring (262) rests against a flexible mattress (266) fixed to the support. [Claim 4] Platform (102) according to claim 3, characterized in that the deployment assistance system (260) further comprises a leaf spring (268) which has a first end fixed to the reversing door (104) by the intermediate fastening elements (270), and a second end which rests against the flexible mattress (266). [Claim 5] Platform (102) according to Claim 2, characterized in that the first end of the compression spring (362) is fixed to the support by means of fixing elements (364), and in that the second end of the compression (362) leans against a soft mattress (366) attached to the reversing door (104). [Claim 6] Platform (102) according to claim 5, characterized in that the deployment assistance system (360) further comprises a leaf spring (368) which has a first end which rests against the flexible mattress (366), and a second end fixed to the reversing door (104) by means of fasteners (370). [Claim 7] Platform (102) according to claim 1, characterized in that the deployment assistance system (460, 560) comprises a drum (464, 564) mounted so as to be able to rotate on the fixed structure (205), in that the system deployment aid (460, 560) comprises a finger (466, 566) fixed to the drum (464, 564) and having a free end which, in the retracted position, bears against the reversing door (104), in that the deployment assistance system (460, 560) comprises a lever (468, 568) fixed to the drum (464, 564), and in that the spring element is a compression spring (462, 562) which, by a first end, rests against the fixed structure (205), and which, by a second end, rests against the lever (468, 568). [Claim 8] Platform (102) according to Claim 7, characterized in that the finger (566) has a hook (570) which, in the retracted position, is positioned against the reversing door (104) on the side of the vein (202). [Claim 9] Platform (102) according to Claim 1, characterized in that the spring element is a leaf spring (662) which has a first end fixed to the fixed structure (205) and a second end which, in the retracted position, is supported against the reversing door (104). [Claim 10] By-pass turbojet (100) comprising an engine and a nacelle (102) according to one of the preceding claims, wherein the duct (202) is delimited between the engine and the nacelle (102). [Claim 11] Aircraft (10) comprising a bypass turbojet (100) according to the preceding claim. 1/3 | B64D29/00
473 | US20200223554A1 | 梅瑞迪斯效应边界层激励系统 | 2019-12-17 | 放弃 | Rolls-Royce Plc | 示出了一种包括后置边界层激励系统的飞行器。 该系统包括：机舱，围绕飞行器的尾锥布置，由此限定导管； 所述管道具有沿轴向流动的入口，热交换器和喷嘴，并且其中没有涡轮机，由此所述系统通过梅雷迪斯效应激励飞行器的边界层。 | 1. An aircraft including an aft-mounted boundary layer energisation system, comprising a nacelle arranged around a tailcone of the aircraft which thereby defines a duct, the duct having, in axial flow series, an intake, a heat exchanger, and a nozzle, and no turbomachinery therein, whereby the system energises a boundary layer of the aircraft by means of Meredith effect. | B64D33/02
474 | US20200224606A1 | 具有变速箱双推进器系统的飞行器 | 2019-01-11 | 放弃 | Rolls-Royce North American Technologies Inc. | 一种燃气涡轮发动机系统，包括燃气涡轮发动机，变速箱，第一推进器和第二推进器。 所述燃气涡轮发动机与所述齿轮箱的输入轴联接，并且构造成在所述燃气涡轮发动机的操作期间为所述齿轮箱提供动力。 齿轮箱被配置为选择性地驱动第一推进器和第二推进器。 | 1. A gas turbine engine system comprising a gearbox that includes a differential, a first brake, and a second brake, the differential having an input shaft, a first output shaft, and a second output shaft, the first brake coupled with the first output shaft and movable between an engaged position in which the first brake blocks rotation of the first output shaft and a disengaged position in which the first output shaft is free to rotate, and the second brake coupled with the second output shaft and movable between an engaged position in which the second brake blocks rotation of the second output shaft and a disengaged position in which the second output shaft is free to rotate, a gas turbine engine coupled to the input shaft of the differential and configured to drive the differential during operation of the gas turbine engine, a first propulsor coupled with the first output shaft included in the differential of the gearbox and configured to rotate about a first axis selectively to propel the gas turbine engine system in response to rotation of the first output shaft, anda second propulsor coupled with the second output shaft included in the differential of the gearbox and configured to rotate about a second axis selectively to propel the gas turbine engine system in response to rotation of the second output shaft, wherein the gearbox is operable in a first power mode in which the first brake is disengaged and the second brake is engaged so that the gas turbine engine system is propelled only by the first propulsor and a second power mode in which the first brake is engaged and the second brake is disengaged so that the gas turbine engine system is propelled only by the second propulsor. | F02K3/02
475 | US20200224607A1 | 飞机及其发动机 | 2020-03-13 | 放弃 | Aecc Hunan Aviation Powerplant Research Institute | 一种航空发动机，包括外壳，内壳，第一转轴，第一风扇，第二风扇，第一燃烧器和第二燃烧器。 外壳具有外部进气端和外部排气端。 内壳包括沿轴向布置的第一部分和第二部分。 第一转轴可转动地设置于内壳中。 第一风扇包括内涡轮部分，第一连接部分和外涡轮部分。 第二风扇连接至第一转轴，并设置于第一区段的外进气端侧，其中第二风扇的外径大于第一区段的外径。 第一燃烧器设置在第二风扇和外部涡轮部分之间。 第二燃烧器设置在第二风扇和内涡轮部分之间。 | 1. An aircraft engine, comprising : an outer casing having an outer intake end and an outer exhaust end; an inner casing disposed in the outer casing, wherein a bypass duct is formed between the inner casing and the outer casing, wherein the inner casing defines a core duct, wherein the inner casing comprises a first section and a second section arranged in an axial direction with an interval, andwherein the first section is disposed on an outer intake end side of the second section; a first rotating shaft rotatably disposed in the inner casing; a first fan comprising an inner turbine portion, a first connection portion, and an outer turbine portion, wherein the inner turbine portion is connected to the first rotating shaft and disposed in the core duct, wherein the first connection portion is circumferentially connected to an outer periphery of the inner turbine portion and rotatably fitted between the first section and the second section, andwherein the outer turbine portion is circumferentially connected to an outer periphery of the first connection portion and disposed in the bypass duct; a second fan connected to the first rotating shaft and disposed on the outer intake end side of the first section, wherein an outer diameter of the second fan is larger than an outer diameter of the first section; a first combustor disposed in the bypass duct and between the second fan and the outer turbine portion; anda second combustor disposed in the core duct and between the second fan and the inner turbine portion. | F02K3/06
476 | CN211008857U | 一种启动运行平稳的航空发动机 | 2019-11-08 | 未缴年费 | 四川国工航空科技有限公司 | 本实用新型公开了一种启动运行平稳的航空发动机，包括发动机本体、摩擦离合器和离合器安装装置，所述发动机本体的转轴与用于输出旋转动力的皮带轮连接，所述发动机本体上连接有用于排出废气的排气管，所述离合器安装装置固定安装在所述发动机本体上，所述摩擦离合器安装在所述离合器安装装置上，所述发动机本体的转轴与所述摩擦离合器的主动端连接，所述摩擦离合器的从动端与所述皮带轮连接。本实用新型通过增加摩擦离合器及其安装装置，发动机启动时负载很小，所以启动时振动小且平稳，启动后再带动负载，即使负载很大也不会导致熄火，也不会损坏发动机。 | 1.一种启动运行平稳的航空发动机，包括发动机本体，所述发动机本体的转轴与用于输出旋转动力的皮带轮连接，所述发动机本体上连接有用于排出废气的排气管，其特征在于：所述航空发动机还包括摩擦离合器和离合器安装装置，所述离合器安装装置固定安装在所述发动机本体上，所述摩擦离合器安装在所述离合器安装装置上，所述发动机本体的转轴与所述摩擦离合器的主动端连接，所述摩擦离合器的从动端与所述皮带轮连接。 | F02B61/06
477 | CN111396196A | 压气机S形转接段及涡轮风扇发动机 | 2019-01-02 | 驳回 | 中国航发商用航空发动机有限责任公司 | 本发明的目的在于提供一种压气机S形转接段，位于高压压气机与低压压气机之间，包括构成流道的流道内壁和流道外壁，流道内壁上设置有抽吸引气孔。本发明还提供一种包括上述压气机S形转接段的航空发动机。通过设置抽吸引气孔，可以抽吸附面层，优化高压压气机进口流场。 | 1.一种压气机S形转接段，位于低压压气机与高压压气机之间，包括构成流道的流道内壁和流道外壁，其特征在于，所述流道内壁上设置有抽吸引气孔。 | F02C7/057
478 | EP3677508A1 | 同心涡轮冷凝循环 | 2019-11-13 | 撤回 | Hamilton Sundstrand Corporation | 一种用于空气循环环境控制系统中的双同心涡轮系统，包括：轴(23)，其被配置为绕轴的旋转轴线旋转； 安装在轴上的第一涡轮(24)； 连接到轴上并与第一涡轮同心的第二涡轮(26)； 以及连接到所述轴的整体护罩(120)，所述整体护罩径向地插入所述第一涡轮和所述第二涡轮之间，其中所述第一涡轮，所述第二涡轮和所述整体护罩构造成与所述轴一起围绕所述轴的旋转轴线旋转。 | A turbine system for use in an air cycle environmental control system, comprising : a shaft (23) configured to rotate around a rotational axis of the shaft; a first turbine (24) attached to the shaft; a second turbine (26) attached to the shaft and concentric to the first turbine; andan integral shroud (120) attached to the shaft, the integral shroud being radially interposed between the first turbine and the second turbine, wherein the first turbine, the second turbine, and the integral shroud are configured to rotate with the shaft around the rotational axis of the shaft. | B64D13/06
479 | CN210949795U | 一种航空活塞发动机齿轮轴 | 2019-09-17 | 未缴年费 | 泰州鼎鑫齿轮有限公司 | 本实用新型公开了一种航空活塞发动机齿轮轴，包括发动机本体，所述发动机本体的内部转动连接有贯穿发动机本体的曲轴，所述发动机本体的内部固定连接有活塞缸，所述活塞缸通过连杆与曲轴传动连接。本实用新型中，本航空活塞发动机齿轮轴，在副传动齿轮的外部设置有减震缓冲机构，当主传动齿轮和副传动齿轮传动时，副传动齿轮会带动限位转架挤压限位滑柱外侧设置的减震弹簧圈，减震弹簧圈会将主传动齿轮和副传动齿轮之间的传动冲击力及震动进行弹性形变缓冲处理，从而有效的防止了主传动齿轮和副传动齿轮的传动冲击受损，这种结构可将齿轮轴之间的传动冲击力及震动进行缓冲处理，从而提升了航空活塞发动机齿轮轴的工作稳定性。 | 1.一种航空活塞发动机齿轮轴，包括发动机本体(1)，其特征在于：所述发动机本体(1)的内部转动连接有贯穿发动机本体(1)的曲轴(2)，所述发动机本体(1)的内部固定连接有活塞缸(3)，所述活塞缸(3)通过连杆(4)与曲轴(2)传动连接，所述发动机本体(1)的外部一侧焊接有齿轮箱(5)，所述曲轴(2)的外侧位于齿轮箱(5)的内部传动连接有主传动齿轮(6)，所述齿轮箱(5)的内部位于主传动齿轮(6)的外侧啮合连接有副传动齿轮(7)，所述齿轮箱(5)的内部位于副传动齿轮(7)的外侧固定连接有限位转架(9)，所述限位转架(9)的外侧焊接有贯穿齿轮箱(5)的限位滑柱(10)，且限位滑柱(10)的外侧套接有减震弹簧圈(11)，所述齿轮箱(5)的内部位于主传动齿轮(6)的下方啮合连接有抽油齿轮(12)，所述齿轮箱(5)的内部位于抽油齿轮(12)的外侧焊接有导油板(13)，所述导油板(13)的内部位于抽油齿轮(12)的一侧开设有导油槽(16)，所述齿轮箱(5)的内部两侧焊接有喷洒盘(14)，且喷洒盘(14)通过导管(15)与导油槽(16)连通。 | F16H57/028
480 | EP2776318A1 | 燃气涡轮发动机与低阶段计数低压力的涡轮 | 2012-12-31 | 撤回 | United Technologies Corporation | 一燃气涡轮发动机包括一卷筒沿一发动机中心线轴线，它带动一齿轮系，所述卷轴包括一种低阶段计数低压力的涡轮。 | Claims of equivalent WO 2013102191 A1 CLAIMS What is claimed is : 1. A gas turbine engine comprising : a gear train defined along an engine centerline axis; and a spool along said engine centerline axis which drives said gear train, said spool includes a low stage count low pressure turbine. | B64D27/10
481 | GB201820924D0 | 涡轮发动机 | 2018-12-21 | 申请终止 | Rolls Royce Plc | 一种用于飞行器的燃气涡轮发动机，包括：发动机芯，该发动机芯包括涡轮，压缩机和将涡轮连接到压缩机的芯轴； 风扇位于发动机芯的上游并包括多个风扇叶片，每个风扇叶片具有前缘和后缘。 该涡轮机包括具有一排转子叶片的最低压力涡轮机级，每个转子叶片径向延伸并具有前缘和后缘。 该发动机具有风扇叶尖轴线，该风扇叶尖轴线接合风扇叶片前缘的径向外叶尖和最低压力级的转子叶片后缘的径向外叶尖。 风扇叶尖轴线位于包含发动机中心线的纵向平面内。 风扇轴线角度被定义为风扇顶端轴线与中心线之间的角度，并且在10度和20度之间的范围内。 | 无
482 | CN111350603A | 用于安装在飞行器上的气体涡轮引擎 | 2019-12-12 | 撤回 | 劳斯莱斯有限公司 | 本发明题为“用于安装在飞行器上的气体涡轮引擎”。本发明提供了一种用于飞行器的气体涡轮引擎(10)，所述气体涡轮引擎包括具有核心长度(104)的引擎核心(11)并且包括涡轮(19)、压缩机(14)和将所述涡轮(19)连接到所述压缩机(14)的芯轴(26)，所述涡轮(19)包括最低压力转子级(19b)，所述涡轮(19)具有在最低压力转子级处的涡轮直径(122)；和风扇(23)，所述风扇位于所述引擎核心(11)上游，所述风扇(23)包括从毂部(66)延伸的多个风扇叶片(64)，所述毂部和所述风扇叶片一起限定具有扇面面积和风扇尖端半径(102)的扇面。所述引擎(10)的引擎面积比率被定义为：并且在1.7至3.0的范围内。 | 1.一种用于飞行器的气体涡轮引擎(10)，包括： 引擎核心(11)，所述引擎核心具有核心长度(104)并且包括涡轮(19)、压缩机(14)和将所述涡轮(19)连接到所述压缩机(14)的芯轴(26)，所述涡轮(19)包括最低压力转子级(19b)，所述涡轮(19)具有在所述最低压力转子级处的涡轮直径(122)；知风扇(23)，所述风扇位于所述引擎核心(11)上游，所述风扇(23)包括从毂部(66)延伸的多个风扇叶片(64)，所述毂部和所述风扇叶片一起限定具有扇面面积和风扇尖端半径(102)的扇面，其中引擎面积比率： 在1.7至3的范围内。 | F02K3/06
483 | CN111350612A | 涡轮引擎 | 2019-12-16 | 撤回 | 劳斯莱斯有限公司 | 本发明题为“涡轮引擎”。本公开提供了一种用于飞行器的气体涡轮引擎(10)，该气体涡轮引擎包括：引擎核心(11)，该引擎核心包括涡轮(19)、压缩机(14)以及将涡轮(18)连接到该压缩机(14)的芯轴(26)；风扇(23)，该风扇位于引擎核心(11)的上游，并且包括多个风扇叶片(64)，每个风扇叶片具有前缘(64a)和后缘(64b)。该涡轮(19)包括最低压力涡轮级(19b)，该最低压力涡轮级具有一排转子叶片(44)，该转子叶片中的每个转子叶片径向延伸并具有前缘和后缘。该引擎(10)具有风扇尖端轴线(62)，该风扇尖端轴线将风扇叶片(64)的前缘(64a)的径向外尖端(68a)与最低压力级(19b)的转子叶片(44)的后缘的径向外尖端接合。该风扇尖端轴线(62)位于包含引擎(10)的中心线(9)的纵向平面中。风扇轴线角度(118)被定义为风扇尖端轴线(62)与中心线(9)之间的角度，并且在10度至20度之间的范围内。 | 1.一种用于飞行器的气体涡轮引擎(10)，所述气体涡轮引擎包括： 引擎核心(11)，所述引擎核心包括涡轮(19)、压缩机(14)和将所述涡轮(18)连接到所述压缩机(14)的芯轴(26)； 风扇(23)，所述风扇位于所述引擎核心(11)的上游，所述风扇包括从毂部(66)径向延伸的多个风扇叶片(64)，每个风扇叶片具有前缘(64a)和后缘(64b)；并且其中： 所述涡轮(19)包括最低压力涡轮级(19b)，所述最低压力涡轮级具有一排转子叶片(44)，所述转子叶片中的每个转子叶片径向延伸并具有前缘和后缘； 所述气体涡轮引擎(10)具有接合以下两者的风扇尖端轴线(62)：所述多个风扇叶片(64)中的一个风扇叶片的所述前缘(64a)的径向外尖端(68a)；以及所述涡轮(19)的所述最低压力级(19b)的所述转子叶片(44)中的一个转子叶片的所述后缘的所述径向外尖端，所述风扇尖端轴线(62)位于包含所述气体涡轮引擎(10)的中心线(9)的纵向平面中，并且风扇轴线角度(118)被定义为所述风扇尖端轴线(62)与所述中心线(9)之间的角度，并且所述风扇轴线角度(118)在10度至20度之间的范围内。 | F02K3/06
484 | CN111350614A | 用于气体涡轮引擎的风扇布置结构 | 2019-12-18 | 撤回 | 劳斯莱斯有限公司 | 本发明题为“用于气体涡轮引擎的风扇布置结构”。本发明提供了一种用于飞行器的气体涡轮引擎(10)，该气体涡轮引擎包括：引擎核心(11)，该引擎核心包括涡轮(19)；以及风扇(23)，该风扇包括从毂部(66)径向延伸的多个风扇叶片(64)，每个风扇叶片具有前缘(64a)和后缘(64b)。该涡轮(19)包括最低压力涡轮级(19b)，该最低压力涡轮级具有一排转子叶片，每个转子叶片径向延伸并具有前缘和后缘。风扇‑涡轮半径差(120)被测量为以下两者之间的径向距离：由该涡轮(19)的最低压力级(19b)的转子叶片(44)中的每个转子叶片的后缘的径向外尖端(48)扫过的圆上的点；以及圆上的点被风扇叶片(64)中的每个风扇叶片的前缘(64a)的径向外尖端(68a)扫过；并且风扇速度与风扇‑涡轮半径比率被定义为：在0.8rpm/mm至5rpm/mm之间的范围内。还公开了一种操作飞行器(70)的方法(1000)。 | 1.一种用于飞行器的气体涡轮引擎(10)，所述气体涡轮引擎包括： 引擎核心(11)，所述引擎核心包括涡轮(19)、压缩机(14)和将所述涡轮(19)连接到所述压缩机(14)的芯轴(26)； 风扇(23)，所述风扇位于所述引擎核心(11)的上游，所述风扇(23)包括从毂部(66)径向延伸的多个风扇叶片(64)，每个风扇叶片具有前缘(64a)和后缘(64b)；和齿轮箱(30)，所述齿轮箱接收来自所述芯轴(26)的输入并将驱动输出至所述风扇(23)，以便以比所述芯轴(26)低的旋转速度来驱动所述风扇(23)；并且其中： 所述涡轮(19)包括最低压力涡轮级(19b)，所述最低压力涡轮级具有一排转子叶片，所述转子叶片(44)中的每个转子叶片径向延伸并具有前缘和后缘； 其中风扇-涡轮半径差(120)被定义为以下两者之间的径向距离：由所述涡轮(19)的所述最低压力级(19b)的所述转子叶片(44)中的每个转子叶片的所述后缘的径向外尖端(48)扫过的圆上的点；以及圆上的点被风扇叶片(64)中的每个风扇叶片的所述前缘(64a)的径向外尖端(68a)扫过； 并且风扇速度与风扇-涡轮半径比率被定义为： 在0.8rpm/mm至5rpm/mm之间的范围内。 | F02K3/06
485 | CN210889147U | 航行器用燃料系统 | 2019-11-29 | 未缴年费 | 吴赜偲 | 本实用新型涉及一种航行器用燃料系统，包括航行器本体；航行器本体上设置有气体生产装置、第一气体燃料供给系统和第二气体燃料供给系统；第一气体燃料供给系统及第二气体燃料供给系统均能够与气体生产装置连通；第一气体燃料供给系统能够为航行器用燃料系统的发动机提供气体燃料；第二气体燃料供给系统能够为航行器用燃料系统的发电机提供气体燃料。在航行器行驶过程中，气体生产装置能够及时生产出作为航行器用燃料的气体，并通过第一气体燃料供给系统将气体燃料供给发动机使用，通过第二气体燃料供给系统将气体燃料供给发电机使用，如此，大大提高了航行器的续航能力。 | 1.一种航行器用燃料系统，其特征在于，包括： 航行器本体；所述航行器本体上设置有气体生产装置、第一气体燃料供给系统和第二气体燃料供给系统； 所述第一气体燃料供给系统及所述第二气体燃料供给系统均能够与所述气体生产装置连通；所述第一气体燃料供给系统能够为所述航行器用燃料系统的发动机提供气体燃料；所述第二气体燃料供给系统能够为所述航行器用燃料系统的发电机提供气体燃料。 | F02M21/02
486 | AU2015376244A1 | 动力涡轮螺旋桨发动机 | 2015-12-02 | 权利终止 | Carpyz Sas | 本发明涉及设计和生产转子的方法，其是涡轮和叶轮具有叶片沿其整个长度均为中空并通入作为外周的圆腔发动机(thra)可由工作流体。 | 1. Method for designing and building wheels that are simultaneously : aturbine, an impeller with blades that are hollow along the entire length thereof and5 which lead into peripheral circular chambers that operate as a fuelled engine (THRA), characterised in that for each set of turbine, impeller, and engine (THRA), this methodmakes it possible to build with strips the evolving section of the inner channel of theimpeller blades that are hollow along the entire length thereof and that rest on theprofiles of the neutral axes of the strips that are mostly portions of circles and that are10 built for the inlet to the turbine and for the inlets to the hollow blades of the impellersand their arrival at the chambers, and are individually configured by initially givingvalues to the basic geometrical elements and are traced according to specificgeometrical arrangements on circular plates of differing diameters which are thenarranged at different levels of the wheel and are placed at an angle on the same axis15 independently to one another, whereinthe particular arrangement of the basic geometrical elements for each circularplate is obtained by being inscribed within a circle (Cl) from the centre (0) of whichextends a spoke (R) with a given numerical value that meets the circle (Cl) at apreferential point of intersection (A), 20 the circle (Cl) is the surface of revolution that is swept by the leading edge ofthe blade during rotation of the wheel, another numerical value is given to the chord of the arc that is the portion of thecircle of the neutral axis of the blade in question, one of the ends of this chord startingfrom the preferential point of intersection (A) and the other (E) being located inside the25 circle on an axis that starts from the preferential point of intersection (A) and forms anangle of 450 with the spoke (R), the position chosen for this axis on the right or the left of the spoke determinesthe desired direction of rotation of the wheel (1 or 2), and there is placed on the spoketowards the centre another point (B) located at a numerical value which is that of the30 spoke of the circle that surrounds the wheel (Cl) minus a numerical value that is thesquare root of the sum of the squares of two 1/2 chords (Pythagoras), a straight line with a numerical value identical to that of the chord extends frompoint (B) such that its midpoint aligns with the midpoint of the chord (M) that isperpendicular thereto and generates a point at its other end (D), the point (B) located on the spoke serves as a centre with a numerical value5 equal to that of the straight line (A B)for the portion of the circle that stretches betweenboth ends of the chord (A and E) that is the arc thereof and that is the desired circularprofile of the strip, andthe point (D) located on the other end of the straight line that intersects thechord at its midpoint serves as the centre for tracing the portion of circle that stretches10 between the two ends of the chord (A and E) which is also the arc thereof and whichis the other desired symmetrical circular profile of the strip, characterised in that other centres of circles located on the perpendicularstraight line (B D) and that have diameter values greater than or less than the pointsB and D allow the same to join or not the ends of the straight line (A E) and to generate15 portions of circles with flatter or more curved profiles (PL1, PL2) but which can alsobenefit from this method, the portion of the circle (PL2) is not connected to points A and E, the straightline (A E) is also a strip profile that can be used, characterised in that the profiles built using this method and with the same20 numerical values on each side of the spoke are symmetrical, the mixing of the strip profiles obtained with this method allow, by changing theparameters, building evolving blades with specific characteristics, characterised in that the numerical values of the profiles of the neutral axesbuilt according to this method are mathematically quantifiable, and25 characterised in that one same wheel may use different turbine strip profilesand profiles of hollow impeller blade strips that are defined using the same method butwith different profiles on the same wheel. | F04D29/30
487 | US20200200040A1 | 飞机表面冷却器组件 | 2018-12-19 | 放弃 | Unison Industries Llc | 一种具有第一冷却通道部分的表面冷却器，该第一冷却通道部分构造成可操作地联接到航空发动机的风扇壳体， 冷却通道部分具有限定第一远端和第二远端的热交换器主体，并具有位于热交换器主体内部的一组流体通道和位于热交换器主体的第一外表面上的第一组翅片， 歧管，其可操作地联接到冷却通道部分的第一远端，并且其中歧管包括歧管主体，歧管主体具有流体联接到该组流体通道中的至少一个的内部，以及位于歧管主体上以限定 一种翅片歧管及其形成方法。 | 1. A fan casing assembly, comprising : an annular fan casing having peripheral wall; an annular surface cooler operably coupled to the annular fan casing and having a first surface confronting the peripheral wall and a second surface opposite the first surface, the annular surface cooler, comprising : a first cooling passage section configured to be operably coupled to the annular fan casing of an aircraft engine, the first cooling passage section having a heat exchanger body defining a first distal end and a second distal end and having a set of fluid passages internal to the heat exchanger body and a first set of fins located on a first exterior surface of the heat exchanger body; anda manifold operably coupled to the first distal end of the first cooling passage section and wherein the manifold includes a manifold body having an interior fluidly coupled to at least one of the set of fluid passages and a second set of fins located on the manifold body to define a finned manifold. | F01D25/14
488 | CN111343330A | 一种智能手机 | 2019-03-29 | 驳回 | 创新先进技术有限公司 | 公开了一种智能手机，该智能手机的权限用户可通过指令方式触发该智能手机以飞行方式抵达该权限用户指定的目的地。具体地，该智能手机包括指令响应模块、飞行控制模块以及至少一个电动涡轮风扇引擎。其中，所述指令响应模块用于对权限用户发出的飞行操作指令进行响应，确定飞行轨迹；电动涡轮风扇引擎为该智能手机提供飞行能力，所述飞行控制模块通过所述电动涡轮风扇，控制所述智能手机实现所述飞行轨迹，以抵达权限用户指定的目的地。 | 1.一种智能手机，包括：指令响应模块、飞行控制模块与至少一个电动涡轮风扇引擎； 所述指令响应模块，获取飞行操作指令；并且，若确定所述飞行操作指令是所述智能手机的权限用户发出的，则根据所述飞行操作指令，确定飞行轨迹，并将确定的飞行轨迹通知给所述飞行控制模块； 所述飞行控制模块，通过所述至少一个电动涡轮风扇引擎，控制所述智能手机沿所述飞行轨迹飞行。 | H04M1/725
489 | FR3054608A1 | 用于涡轮机的吸音板及其制造方法 | 2016-07-29 | 放弃 | Safran | 用于涡轮机的声学板(10‘)，特别用于飞机，包括两外层(12)，14)基本上平行并且在两者之间的空腔(16)位于延伸，形成亥姆霍兹谐振器，一种皮肤穿孔具有孔(18)，其开口到空腔中，所述谐振器形成卡槽，其特征在于，至少一些所述空腔中，振动质量块(20)上设置向腔壁相连接的由弹性装置(22)。 | 1. Acoustic panel (10') for a turbomachine, in particular of an aircraft, comprising two skins (12, 14) substantially parallel and between which are located and extend cavities providing (16) Helmholtz resonators, one of said skins being perforated with orifices (18) opening into said cavities and forming said resonator necks, characterized in that, in at least some of said cavities, are provided at the vibrating (20) masses connected to the walls of the cavities by resilient means (22). | F02C7/24
490 | FR3090578A1 | 具有三个后推力器的三通推进系统 | 2018-12-24 | 驳回 | Airbus Operations Sas | 一种飞行器推进系统，包括机身， 和机翼，其中推进系统包括位于所述机身后部(4)的第一推进装置，该第一推进装置包括至少一个遗忘推进器(1)，该遗忘推进器包括(8)鼓风机，第二推进装置包括至少一个常规推进器(11)； 以及传动装置，其连接第一和第二推进装置。 因此，第二推进系统产生旋转一个或多个推进器的鼓风机(8)所需的能量。 遗忘(1)。 由推进装置产生的推力有助于产生飞行器的总推力。 在该推进系统中，构成第二推进装置的至少一个常规螺旋桨(11)位于机身(4)的尾部和飞行器机翼之间的机身后部的一侧。 摘要附图：图4 | Claims [Claim 1] Aircraft propulsion system comprising a fuselage, and an airfoil, said propulsion system comprising : - A first propulsion device located at the rear part (4) of said fuselage and consisting of at least one BLI propellant (1) comprising a fan (8); - a second propulsion device consisting of at least one conventional propellant (11); and- a transmission device coupling the first and second propulsion devices in order to transmit part of the energy generated by the second propulsion device to the first propulsion device, said second propulsion system thus generating the energy necessary to drive in rotation the blower (8) of the BLI thruster (s) (1); wherein the thrust produced by the first and second propulsion devices contributes to generating the total thrust of the aircraft; said propulsion system being characterized in that at least one conventional propellant (11) constituting the second propulsion device is located at least on one side of the rear part of the fuselage (4) between the tail of the fuselage and the wing of the aircraft. [Claim 2] Propulsion system according to claim 1 in which the second propulsion device comprises two conventional propellants (11) located on either side of the rear part of the fuselage (4) of the aircraft, and the first propulsion device comprises BLI propellant (1). [Claim 3] Propulsion system according to either of Claims 1 and 2, in which the said transmission device is essentially of the mechanical type. [Claim 4] Propulsion system according to Claim 3, in which the transmission device comprises at least one primary transmission shaft (18) mechanically connected to the second propulsion device and a secondary transmission shaft (21) mechanically connected to the first propulsion device. [Claim 5] Propulsion system according to claim 4 characterized in that : - the secondary drive shaft (21) is mechanically connected by one of its ends to the blower (8) of said BLI propellant (1); and - the transmission device comprises two primary transmission shafts (18) each mechanically connected by one of their ends to [Claim 6] [Claim 7] [Claim 8] [Claim 9] [Claim 10] [Claim 11] [Claim 12] one of the conventional thrusters (11).Propulsion system according to one of the preceding claims, in which the transmission device incorporates at least one safety device (26) interrupting the transmission of mechanical energy in the event of an overload.Propulsion system according to claims 5 and 6 in which a safety device (26) is integrated on each of the primary (18) and secondary (21) drive shafts and / or at the level of the propeller rotors (1; 11).Propulsion system according to one of the preceding claims, in which the first propulsion device generates between 20% and 80% of the total propulsion of the aircraft.Propulsion system according to one of the preceding claims, in which the conventional propellant (s) (11) of the second propulsion device are turbofan engines.Aft fuselage portion of an aircraft comprising a propulsion system according to any one of the preceding claims. Aft fuselage part according to claim 10 in which the conventional thrusters (11) are each connected to the aft fuselage part (4) by a profiled mast (23) and in which the primary drive shafts (18) are mounted behind said masts (23) and transversely to the general axis of the fuselage (19).Aircraft comprising a rear fuselage part according to one of claims 10 or 11. | B64D27/16
491 | FR3090579A1 | 包括逆变器襟翼和延迟展开系统的涡轮喷气发动机的机舱 | 2018-12-20 | 驳回 | Airbus Operations Sas | 机舱本发明涉及一种涡轮喷气发动机，其包括用于涡轮风扇(100)的机舱(102)的逆变器襟翼和延时展开系统，并且包括固定结构(201)。 固定盖(206)和可在前进位置和后退位置之间平移的可移动盖(207)，用于移动可移动盖(207)的气缸(209)，可在可移动盖(207)上移动的逆变器活门(104)。 以及(150)展开系统，其包括：第一滑块(156)，其与可移动罩(207)一体并可平移地移动；第一凹槽(154)，其具有弯曲并与固定结构(201)一体的第一部分(154a)和第二部分(154b)。 第二滑块(158)，其可在第一凹槽(154)中平移； 第一杆(160)，其在第一滑块(156)和第一端之间在第一滑块(156)和第二滑块(158)上可旋转地移动， 以及第二连杆(162)，铰接在第一连杆(160)的第一端上，并铰接在换向片(104)上，其中气缸(209)的杆铰接在第一连杆(160)上。 并且其中当第一滑块(156)从前进位置移动到缩回位置时，第二滑块(158)沿着第一部分(154a)移动，并且当第一滑块(156)到达缩回位置时，第二滑块(158)沿着第二部分(154b)移动。 这样的布置允许可移动盖的平移和换向片的旋转之间的偏移。 图1。 5 | 1. Claims [Claim 11] a Nacelle (102) for a turbofan engine (100), said nacelle (102) comprising : a fixed structure (201), -a fixed cowl (206) fixedly mounted on the fixed structure (201) and a movable cowl (207) which is movable in translation relative to the fixed structure (201) in a direction of translation between an advanced position in which it is brought closer to the fixed cowl (206) and a retracted position in which it is moved away from the fixed cowl (206) towards the aft to define between them an opening (210) connecting a duct (202) of a bypass flow (208) and the outside of the nacelle (102), -a jack (209) intended to move the movable cowl (207) from the advanced position to the retracted position and vice versa, -a reverser flap (104) mounted so as to be able to rotate about a main axis of rotation (50) on the movable cowl (207) between a retracted position in which it is positioned outside the secondary duct (208) and a deployed position in which it passes through the duct (202), and-a deployment system (150) designed to coordinate and defer the passage from the retracted position to the deployed position of the reverser flap (104) with the passage from the advanced position to the retracted position of the movable cowl (207) and vice versa, said deployment system (150) comprising : -a first slide (156) secured to the movable cowl (207), -guide means (152) intended to guide the first slide (156) in translation parallel to the direction of translation with respect to the fixed structure (201) between two stop positions, one corresponding to the advanced position and the other to the retracted position, -a first groove (154) comprising a first part (154 a) parallel to the direction of translation and a second curved part (154 b), where the first groove (154) is secured to the fixed structure (201), -a second slider (158) mounted mobile in translation in the first groove (154), -a first connecting rod (160) rotatably mounted on the first slider (156) about a first axis of rotation (52) and having a first end, where the first connecting rod (160) is rotatably mounted on the second slider (158) between the first slider (156) and the first end about a second axis of rotation (58), and-a second connecting rod (162), a first end of which is mounted articulated on the first end of the first connecting rod (160) about a third axis of rotation (54), and a second end of which is mounted articulated on the reverser flap (104) about a fourth axis of rotation (56), where the rod of the actuator (209) is mounted articulated on the first connecting rod (160), and wherein when the first slider (156) moves from the stop position corresponding to the advanced position to the stop position corresponding to the retracted position by being guided by the guide means (152), the second slider (158) moves along the first portion (154 a) of the first groove (154) and from when the first slider (156) reaches the retracted position, the second slider (158) moves along the second portion (154 b) of the first groove (154). [Claim 2] Nacil (102) according to Claim 1, characterized in that the guide means (152) take the form of a second groove (152) in and along which the first slide (156) slides, in that the second groove (152) is arranged along an axis parallel to the direction of translation and is secured to the fixed structure (201), and in that the ends of the second groove (152) are closed off in order to limit the movement of the first slide (156) between the said ends. [Claim 3] Nacil (102) according to one of Claims 1 or 2, characterised in that the rod of the jack (209) is mounted articulated on the first connecting rod (160) between the first end and the second axis of rotation (58) and about a fifth axis of rotation (60). [Claim 4] Nacil (102) according to one of Claims 1 to 3, characterized in that all the axes of rotation (52, 54, 56, 58, 60) are parallel to the main axis of rotation (50). [Claim 5] Nacil (102) according to one of Claims 1 to 4, characterized in that it comprises cascades (105) secured to the movable cowl (207) and, in that, in the retracted position, they are positioned across the opening (210). [Claim 6] Nacil (102) according to one of Claims 1 to 5, characterized in that [Claim 7] [Claim 8] the first connecting rod (160) has a second end which is on the other side of the first end with respect to the first axis of rotation (52), and in that the deployment system (150) comprises a tension spring (170) fixed between the second end and the movable cowl (207). Turbofan (100) comprising an engine (103) and a nacelle (102) according to one of the preceding claims which surrounds the engine (103), and where the duct (202) is delimited between the nacelle (102) and the engine (103). Aircraft (10) comprising at least one turbofan engine (100) according to the preceding claim. | B64D29/00
492 | GB201820922D0 | 涡轮发动机 | 2018-12-21 | 申请终止 | Rolls Royce Plc | 一种用于飞行器的燃气涡轮发动机(10)，包括：发动机芯(11)，包括涡轮(19)，压缩机(14)和将涡轮连接到压缩机的芯轴(26)； 位于发动机芯上游的风扇(23)，该风扇包括多个风扇叶片，其中风扇(23)的风扇顶端半径(102)在发动机(10)的中心线和每个风扇叶片在其前缘处的最外顶端之间被测量； 以及机舱(21)，围绕风扇(23)和发动机芯(11)并限定旁路排气喷嘴(18)，旁路排气喷嘴具有外半径(114)。 外旁路与风扇的比率：旁路排气喷嘴18的外半径114风扇顶端半径102在0.6至05的范围内。 | 无
493 | GB201820932D0 | 涡轮发动机 | 2018-12-21 | 申请终止 | Rolls Royce Plc | 一种用于飞行器的燃气涡轮发动机(10)，包括：发动机芯(11)，包括涡轮(19)，压缩机(14)和将涡轮连接到压缩机的芯轴(26)； 位于发动机芯上游的风扇(23)， 该风扇包括多个风扇叶片，其中风扇(23)的风扇顶端半径(102)在发动机(10)的中心线和每个风扇叶片(64)在其前缘(64a)处的最外顶端(68)之间被测量； 以及机舱(21)，围绕风扇(23)和发动机芯(11)并限定旁路排气喷嘴(18)，旁路排气喷嘴具有内半径(116)。 旁路排气喷嘴(18)的内半径(116)除以风扇顶端半径(102)的内旁路与风扇的比率在0.4至0.65的范围内。 | 无
494 | GB201820921D0 | 涡轮发动机 | 2018-12-21 | 申请终止 | Rolls Royce Plc | 一种用于飞行器的燃气涡轮发动机(10)，包括：发动机芯(11)，包括涡轮(19)，压缩机(14)和将涡轮连接到压缩机的芯轴(26)； 位于发动机芯(11)上游的风扇(23)，该风扇(23)包括从轮毂(66)延伸的多个风扇叶片(64)； 以及齿轮箱(30)，其接收来自芯轴(26)的输入，并向风扇(23)输出驱动，以便以比芯轴低的转速驱动风扇。 燃气涡轮发动机(10)具有相对于风扇(23)测量的发动机长度(110)和重心位置(108)，并且重心位置比：重心位置/发动机长度在0.43～0.6的范围内。 | 无
495 | GB201820928D0 | 涡轮发动机 | 2018-12-21 | 申请终止 | Rolls Royce Plc | 本实用新型提供了一种用于飞行器的燃气涡轮发动机(10)和飞行器。 一种用于飞行器的燃气涡轮发动机(10)具有发动机长度段(110)，该发动机长度段布置成安装在飞行器的机翼(52)下方并且包括发动机核心(11)，该发动机核心包括涡轮(19)，该涡轮包括最低压力转子级(19b)、压缩机(14)和心轴(26)； 位于所述发动机核心上游的风扇(23)，所述风扇具有风扇尖端半径(102)； 以及齿轮箱(30)，其接收来自所述心轴(26)的输入并向所述风扇输出驱动，以便以比所述心轴低的转速驱动所述风扇。 下游阻塞比被定义为：并且发动机阻塞比在2.5至4的范围内。 | 无 | B64D27/40
496 | GB201820933D0 | 涡轮发动机 | 2018-12-21 | 申请终止 | Rolls Royce Plc | 一种用于飞行器的燃气涡轮发动机(10)，包括：发动机芯(11)； 位于发动机芯(11)上游的风扇(23)，该风扇(23)包括多个风扇叶片(64)； 围绕燃气涡轮发动机(10)的机舱(21)，该机舱(21)包括至少部分地限定旁路管道(22)的内表面； 以及在发动机芯(11)的外表面和机舱的内表面之间径向延伸穿过旁通管道(22)的旁通管道出口导向叶片(58)。 外壁轴线(59)限定为连接旁路管道出口导向叶片(58)的后缘的径向外顶端和机舱(21)的内表面的最后顶端(21b)， 其中外壁轴线(59)位于包含燃气涡轮发动机(10)的中心线(9)的纵向平面内， 外旁路管道壁角(126)被定义为外壁轴线(59)与中心线(9)之间的角度，并且外旁路管道壁角(126)在-15至1度之间的范围内。 | 无
497 | GB201820823D0 | 燃气涡轮发动机 | 2018-12-20 | 申请终止 | Rolls Royce Plc; Rolls Royce Deutschland Ltd & Co Kg | 一种燃气涡轮发动机10和包括该燃气涡轮发动机的飞行器。 该燃气涡轮发动机包括：发动机芯，该发动机芯包括涡轮，压缩机和将涡轮连接到压缩机的轴系。 轴系由位于涡轮前方的推力轴承轴向定位， 并且发动机被配置为使得， 在轴断裂的情况下，所述轴断裂将所述轴系统分成由所述推力轴承定位的前部和由所述推力轴承不定位的后部，所述后部在气体负载下自由地轴向向后移动； 并且该发动机还包括轴向运动传感器205，该轴向运动传感器205被配置为当其检测到轴系的后部的轴向运动时记录轴断裂。 | 无
498 | DE102018132675A1 | 燃气涡轮发动机 | 2018-12-18 | 未缴年费 | Rolls-Royce Deutschland Ltd & Co Kg | 本发明涉及一种用于飞行器的燃气涡轮发动机(10)。 包括：包括涡轮(19)，压缩机(14)和将所述涡轮连接到所述压缩机的芯轴(26)的芯驱动装置(11)。 位于核心发动机(11)上游的风扇(23)，该风扇(23)包括多个风扇叶片； 以及变速器(30)。 它可由芯轴(26)驱动， 风扇(23)可通过具有比芯轴(26)低的转速的传动装置(30)驱动， 其特征在于，芯轴(26)设计为齿轮(30)的驱动轴， 并且具有至少一个轴向第一区域(51)，其直径(d1)大于至少一个轴向第二区域(52)的直径(d2)， 其中所述至少一个第一区域(51)轴向地布置在所述变速器(30)的驱动侧与到所述燃气涡轮发动机(10)的静止部件(61)的安装和/或连接(60)之间。 | An aircraft gas turbine engine (10) comprising : a core engine (11) comprising a turbine (19), a compressor (14) and a core shaft (26) connecting the turbine to the compressor; a fan (23) positioned upstream of the core engine (11), the fan (23) comprising a plurality of fan blades; anda gear unit (30) which can be driven by the core shaft (26), the fan (23) being able to be driven at a lower speed than the core shaft (26) by means of the gear unit (30), characterizedthatthe core shaft (26) is designed as a drive shaft for the transmission (30) and has at least one axial first region (51) which has a diameter (D1) which is larger than the diameter (D2) of at least one axial second region (52 ), the at least one first region (51) being arranged axially between the drive side of the transmission (30) and a bearing and / or connection (60) to a static part (61) of the gas turbine engine (10). | F02C7/36
499 | GB201820918D0 | 涡轮发动机 | 2018-12-21 | 申请终止 | Rolls Royce Plc | 一种用于飞行器的燃气涡轮发动机(10)， 包括具有芯长度(104)并包括涡轮(19)的发动机芯(11)， 压缩机(14)，以及将涡轮(19)连接到压缩机(14)的芯轴(26)，涡轮(19)包括最低压力转子级(19b)，涡轮(19)在最低压力转子级具有涡轮直径(122)； 以及位于发动机芯(11)上游的风扇(23)， 风扇(23)包括从轮毂(66)延伸的多个风扇叶片(64)，轮毂和风扇叶片一起限定具有风扇面区域和风扇顶端半径(102)的风扇面。 发动机(10)的发动机面积比定义为：风扇面面积-涡轮直径×核心长度在1.7-3.0的范围内。 | 无
500 | GB201820931D0 | 涡轮发动机 | 2018-12-21 | 申请终止 | Rolls Royce Plc | 一种用于飞行器的燃气涡轮发动机(10)，包括：发动机芯(11)，包括涡轮(19)，压缩机(14)和将涡轮连接到压缩机的芯轴(26)； 位于发动机芯(11)上游的风扇(23)，该风扇包括从轮毂(66)延伸的多个风扇叶片(64)； 以及齿轮箱(30)，其接收来自芯轴(26)的输入，并向风扇(23)输出驱动，以便以比芯轴低的转速驱动风扇。 燃气涡轮发动机(10)具有发动机长度(110)和相对于风扇(23)的前部区域的齿轮箱位置(112)，并且齿轮箱位置/发动机长度的齿轮箱位置比在0.19至0.45的范围内。 | 无
501 | FR3090102A1 | 一种压力测量工具，带有用于将其放置在航空发动机静脉中的护套 | 2018-12-17 | 驳回 | Airbus Operations Sas | 一种压力测量工具，其固定到横过飞机发动机的导管布置的杆上。 护套包括两个壁，所述两个壁限定了容纳杆的空间，所述空间通过在护套的长度上延伸的开口与外部连通，所述护套具有在护套的长度上延伸的隔间和分布在护套上的空腔。 对于每个空腔，包括通道的空气入口在一端开口到空腔中，另一端开口到管道中。 印刷电路板沿着所述隔间延伸。 对于每个通道，在相应的空腔中的压力传感器面对通道并且在印刷电路板上。 提供了一种用于处理和/或记录由压力传感器传输的数据的单元。 因此，易于安装，并且使得能够在辅助管道中进行大量测量。 | Claims [Claim 1] Pressure measuring tool (300) designed to be fixed to a connecting rod (118) arranged across a vein (110) of an engine (100) of an aircraft (10), said tool (300) comprising : - A sheath (302) consisting of two walls between which is defined a housing (306) provided to receive the connecting rod (118), where the housing (306) communicates with the outside through an opening (304) which extends over the length of the sheath (302) between the two walls, where the opening (304) is narrower than the thickness of the connecting rod (118), where the sheath (302) has a span (332) which extends over the length of the sheath (302) and which has a plurality of cavities (335) distributed over the length of the sheath (302), - for each cavity (335), an air intake comprising a passage (330) which opens by one end into the cavity (335) of the span (332) and by one end into the vein (110), - a printed circuit (336) which runs along the span (332), - for each passage (330), a pressure sensor (334) disposed in the cavity (335) corresponding to said passage (330) and facing said passage (330) and installed on the printed circuit (336), and- At least one unit for processing and / or recording the data transmitted by the pressure sensors (334) which is electrically connected to the printed circuit (336). [Claim 2] Pressure measuring tool (300) according to claim 1, characterized in that the sleeve (302) has an aerodynamic section. [Claim 3] Pressure measuring tool (300) according to one of claims 1 or 2, characterized in that the sleeve (302) has a leading edge (320) and a trailing edge (322) when in place in the secondary vein (110), and in that the opening (304) is disposed at the trailing edge (322). [Claim 4] Pressure measuring tool (300) according to claim 3, characterized in that each passage (330) opens into the secondary stream (110) upstream of the leading edge (320) of the sleeve (302). [Claim 5] Pressure measuring tool (300) according to one of claims 1 to 4, characterized in that it comprises a breathable membrane (338) between the end of each passage (330) and the corresponding cavity (335). [Claim 6] Pressure measuring tool (300) according to one of claims 1 to 5, characterized in that the span (332) opens to the outside through a window (340) at one of the ends of the sleeve (302 ) and from which the printed circuit (336) is accessible. [Claim 7] Engine (100) of an aircraft (10), said engine (100) comprising a secondary stream (110), at least one reversing door (116) movable between a retracted position in which the reversing door (116) is not across the secondary stream (110) and a deployed position in which the reversing gate (116) is across the secondary stream (110), for each reversing gate (116), a connecting rod (118) articulated fixed between the reversing door (116) and a motorization (102), where in the retracted position, the connecting rod (118) is across the secondary stream (110), and for at least one connecting rod (118), a pressure measurement tool (300) according to one of the preceding claims wherein said connecting rod (118) is housed in the housing (306). [Claim 8] Motor (100) according to claim 7, characterized in that the connecting rod (118) comprises positioning means preventing movement of the sleeve (302) along the connecting rod (118). [Claim 9] Motor (100) according to claim 8, characterized in that the positioning means are an increase in the thickness of the connecting rod (118). [Claim 10] Aircraft (10) comprising at least one turbofan (100) according to one of claims 7 to 9. 1/3 | G01L19/14
502 | GB201819843D0 | 轴承供油装置 | 2018-12-05 | 申请终止 | Rolls Royce | 一种用于飞行器的燃气涡轮发动机，包括齿轮箱，该齿轮箱接收来自芯轴的输入，并向风扇输出驱动，以便以比芯轴低的转速驱动风扇。 该齿轮箱是一种行星齿轮箱，包括行星齿轮(32)，每个行星齿轮(32)可绕其自身的轴线(300)在相应的销(200)上旋转，在每个行星齿轮(32)和其相应的销(200)之间形成有轴颈轴承。 第一供油系统被布置成经由穿过销形成的第一滑动轴承供应通道(214)向滑动轴承提供供油。 第二供油系统被布置成经由通过销形成的第二滑动轴承供应通道(224)向滑动轴承提供供油，第二供油系统不同于第一供油系统。 第二滑动轴承供应通道平行于第一滑动轴承供应通道。 第二滑动轴承供给通道在行星齿轮的轴线方向上偏离第一滑动轴承供给通道。 这确保了风扇能够在发动机故障的情况下有效和可靠地进行风车运动。 | 无
503 | US20200182153A1 | 涡轮发动机壳体附件及其使用方法 | 2019-12-30 | 放弃 | Raytheon Technologies Corporation | 本公开总体上涉及一种涡轮发动机壳体组件， 涡轮发动机壳体组件包括：风扇壳体，其包括围绕轴线的外框架； 外框包括外框外表面和外框内表面， 设置在外框架外表面上的至少两个安装件，其中所述至少两个安装件沿外框架外表面周向间隔开，以及可操作地联接到所述至少两个安装件的柔性附接装置。 | 1. A method of reducing load transfer from a turbine engine case to a portion of an airframe, the method comprising : securing a compliant attachment device to the turbine engine case to create a turbine engine case assembly; andsecuring the turbine engine case assembly to the portion of the airframe. | B64D27/40
504 | CA2973313A1 | 泵集成在具有小齿轮柄 | 2016-01-19 | 权利终止 | Safran Trans Systems | 飞行器的润滑装置(1)，包括小齿轮(2)具有筒体(22)，小齿轮，中空的并具有转动轴线(R-R信号“)，所述装置(1)，其特征在于 : 它还包括轴(23)，滚筒(22)内设有齿轮；一种空间(i)在所述轴(23)与筒体(22)，小齿轮，活动的油；油箱(31)，(i)相对，设置空间，在第一端部(22)的筒体(22)的齿轮；一种出油管(42)，421)，相对布置的间距space(i)，在第第二端部(22)的筒体(22)的小齿轮，所述轴(22)和齿轮轴(23)设置，以共同形成一泵用来将承印材料油从贮液器(31)向所述出油管(42)，421)，通过转动小齿轮轴(22)绕轴(23)。 | 15Claims 1.Device (1) for lubricating elements of an aircraft accessory drive system, comprising a pinion (2) having a pinion shaft (22) which is hollow and which has an axis of rotation (RR' ), said device (1) being characterized in that it further comprises : .cndot. A shaft (23), disposed inside the pinion shaft (22) and extending along the axis of rotation (RR '), .cndot. A space (E) between the shaft (23) and the pinion barrel (22), allowing the displacement of the oil, .cndot. An oil tank (31), arranged opposite said space (E), at a first end (22a) of the pinion barrel (22), .cndot.An oil outlet pipe (42, 421), arranged facing the space (E), at a second end (22b) of the pinion barrel (22), in which the pinion barrel (22 ) and the shaft (23) together form a pump and cooperate to push oil from the reservoir (31) to the oil outlet line (42, 421), by rotation of the pinion barrel (22 ) around the shaft (23). | F02C7/36
505 | CN210695666U | 一种涡扇式粉末喷洒机构 | 2019-05-17 | 未缴年费 | 神州腾龙科技(深圳)有限公司 | 本实用新型提供了一种涡扇式粉末喷洒机构，其包括：落料构件，其包括外筒体和内筒体，内筒体的顶部和外筒体的顶部相连且两者之间的连接处设有下料孔，在所述外筒体侧壁上开设有吸风通道；风罩，其上端密封贴合所述内筒体的底部；涡流风机，其固定在所述风罩的内部；喷粉外罩，其套设在所述风罩的外部，且其一端密封与所述外筒体的底部相连；本实用新型通过利用外筒体、内筒体的分层设计，使得粉末物料在下落的过程中不会与涡流风机接触，继而不会出现粉末堆积在涡流风机上的问题，提高涡流风机的使用寿命。 | 1.一种涡扇式粉末喷洒机构，其特征在于，包括： 落料构件，其包括内径不同且底部均设有开口的外筒体和内筒体，内筒体和外筒体由内向外套接在一起，内筒体的顶部封闭，所述内筒体的顶部和外筒体的顶部相连且两者之间的连接处设有下料孔，所述外筒体的侧壁和内筒体的侧壁之间间隔一定距离并形成间隙，所述下料孔与所述间隙相通；在所述外筒体侧壁上开设有吸风通道，吸风通道自所述外筒体的侧壁延伸贯通至内筒体的内腔； 风罩，其上下两端相通，且其上端密封贴合所述内筒体的底部； 涡流风机，其固定在所述风罩的内部； 喷粉外罩，其套设在所述风罩的外部，且其一端密封与所述外筒体的底部相连。 | A01M9/00
506 | CN111237252A | 风扇叶片保持组件 | 2019-11-15 | 放弃 | 劳斯莱斯有限公司 | 本公开提供了齿轮传动涡扇引擎。示例性实施方案包括用于飞行器的气体涡轮引擎(10)，该气体涡轮引擎包括：引擎核心(11)，该引擎核心包括涡轮(19)、压缩机(14)和将该涡轮(19)连接到该压缩机(14)的芯轴(26)；位于该引擎核心(11)的上游的风扇组件(23)；以及齿轮箱(30)，该齿轮箱接收来自所述芯轴(26)的输入并将驱动输出到所述风扇组件(23)，从而以比该芯轴(26)低的旋转速度驱动所述风扇组件(23)，其中该风扇组件(23)包括安装在毂部(42)周围的多个风扇叶片(41)，该风扇叶片(41)具有叶片尖端，该叶片尖端限定所述风扇组件(23)的从约220cm至约400cm的外径，该毂部(42)包括围绕该毂部(42)的边缘(52)定位的多个狭槽(51)，每个狭槽(51)容纳对应风扇叶片(41)的根部，该边缘(52)在每个狭槽(51)的底部与该毂部(42)内的内部腔(54)之间具有最小径向厚度，其中该最小径向厚度在所述风扇外径的约0.5％至约1.1％的范围内。 | 1.一种用于飞行器的气体涡轮引擎(10)，所述气体涡轮引擎包括： 引擎核心(11)，所述引擎核心包括涡轮(19)、压缩机(14)和将所述涡轮(19)连接到所述压缩机(14)的芯轴(26)； 风扇组件(23)，所述风扇组件位于所述引擎核心(11)的上游；和齿轮箱(30)，所述齿轮箱接收来自所述芯轴(26)的输入并将驱动输出至所述风扇组件(23)，以便以比所述芯轴(26)低的旋转速度来驱动所述风扇组件(23)，其中所述风扇组件(23)包括安装在毂部(42)周围的多个风扇叶片(41)，所述风扇叶片(41)具有叶片尖端，所述叶片尖端限定所述风扇组件(23)的从约220cm至约400cm的外径，所述毂部(42)包括围绕所述毂部(42)的边缘(52)定位的多个狭槽(51)，每个狭槽(51)容纳对应风扇叶片(41)的根部，所述边缘(52)在每个狭槽(51)的底部与所述毂部(42)内的内部腔(54)之间具有最小径向厚度，其中所述最小径向厚度在所述风扇外径的约0.5％至约1.1％的范围内。 | F04D29/34
507 | DE102018130389A1 | 用于监测变速器的装置和方法 | 2018-11-29 | 未缴年费 | Rolls-Royce Deutschland Ltd & Co Kg | 本发明涉及一种用于监测燃气涡轮发动机(10)中的变速器(30)的装置， 特别是在飞行器的风扇驱动单元中， 其特征在于，至少一个用于检测变速器(30)的空气噪声发射(L)的空气噪声传感器(51，52，53)和用于与变速器(30)的至少一部分的旋转同步地感测所检测的空气噪声发射(L)的采样装置(61)。 本发明还涉及一种用于监控变速器的方法。 | Device for monitoring a transmission (30) in a gas turbine engine (10), in particular in a fan transmission engine of an aircraft, marked by at least one airborne sound sensor (51, 52, 53) for the detection of airborne noise emissions (L) from the transmission (30) and with a scanning means (61) for scanning the detected airborne noise emissions (L) synchronously with the rotation of at least part of the transmission (30). | F02C7/36
508 | JP2017514057A | 所述直升机结构推进系统，以及相应的直升机 | 2015-03-20 | 未缴年费 | サフラン·ヘリコプター·エンジンズ; サフラン·パワー·ユニッツ | 本发明，一种动力传动齿轮箱(3)，直升机涡轴(1)，2)连接有推进系统的多重结构至少一个所述待机模式期间是稳定的1(1)和直升机的飞行能力操作混合涡轴发动机，所述发动机(1)从待机模式切换到混合，为了达到其额定工作模式，所述发动机(5)，6)并快速地重新开始这个组，(5)，6)和第二如权利要求1的方法，其中修改包装(10)通过转换器连接电气技术，(5)，6)响应于请求重新包装，所述涡轮发动机(1)根据需要从待机模式提供动力的混合动力辅助动力单元(11)。有结构的能力。 | The construction of a multiple helicopter propulsion system comprising turbo shaft engines (1, 2) connected to a power transfer gearbox (3), called hybrid turbo shaft engine (1). At least 1 turboshaft engines among the turboshaft engines (1) capable of operating in at least 1 standby modes during stable flight of a helicopter with only other turboshaft engines (2) operating during this stable flight; At least 1 pucks (5, 6) that withdraw a hybrid turboshaft engine (1) from the standby mode and rapidly restart the engine in order to reach a nominal operating mode, and at least 1 pucks (5, 6) connected to restart pucks (5, 6); At least 1 auxiliary power units (11) capable of providing to the restart pack (5, 6) the electrical power required to draw the corresponding hybrid turbo shaft engine (1) from the standby mode on demand. | F02C7/26
509 | RU2722520C1 | 飞机撞击导弹系统 | 2019-02-25 | 未缴年费 | Durov Dmitrij Sergeevich | 领域：航空。物质：本发明涉及飞行器工程，尤其涉及飞行器撞击系统。 空中打击导弹系统包括一组船载或机载垂直起降飞行器，其分别包括一个可选驾驶的飞行器-直升机(OPAH)和一个以上的远程驾驶的飞行器-直升机(RPAH)。 每个装置都有前后排列的扫翼， 在机身挂架上装有两个双叶片转子(TBR)，在机尾舱内装有无机舱动力涡轮， 引导TBR和便携式涡轮风扇，在喷气旋翼飞行器/旋翼机或三飞机的构型中，利用操作/自转同轴TBR产生升力和反作用巡航推力，或者在水平飞行期间通过它们的百叶窗掠翼与它们的质心固定。 本发明涉及一种用于舰载和空中定位的V型翼的翼和龙骨的折叠式叶片，其特征在于，该装置是在着陆后以行进构型进行转换而制成的。本发明的效果是：对位于远距离的水面，水下和空中目标具有更高的破坏概率，可多次使用。 | 1. Air strike missile complex containing a wing, tail, tail, engine, on-board management system (BSU) providing telemechanical management (HMU) from the command post (MAC), which includes a team of vertical takeoff and landing units, one of which is manned by one optional pilot aircraft, respectively A helicopter with more than one remotely piloted aircraft (SARS) or only more than one DPJ used from a helicopter landing vehicle (APC) or a fighter jet (MI), with each AES and SARS fitted with a twin-screw coaxifier (DBO) on the pilot fuselage two-blade The screws (NRV) creating vertical traction in the DBO-H 2 only for transient and vertical and short run/landing (GDP and KFR) and at least one combined gas turbine engine (KTD) with a two-circuit engine with an external and internal contours respectively with a single-line fan (WWII)) and at least one free power turbine (FTA) which transmits the airpower of the power installation (GC) through a DV transmission in a symmetrical-balanced DSNA-H 2 and/or one VU with a heavy tilt-tight blade to create a pro-pulse propulsion system (PDP R1) in the propulsion system thrust horizontally and on the symmetry axis in the implementation of the VR and on transient flight regimes or horizontal translational flight, and the front and rear arrow (PK and CCK) tandem diagram, respectively, with a medium and high location, respectively, on the fuselage and V-shaped tail, equipped with direction rails, and completed both on the APC and with the possibility conversion of its flight configuration after the implementation of the VR or GDP technology from a screw-wing or a rotary-wing aircraft with the DBO-H 2 and PRT-R1 ￭s to the respective barrage-jet vehicles or the triplane plane at the maximum or normal runoff, respectively, with a wide-range DV working on their authorized driving regimes or as a foiled arrow-shaped arrow the wings of the wings (SLK) after the transformation of NV, carried out consecutively, when the upper and lower leds are stopped at the same time that, when viewed from top to bottom, both are placed perpendicularly to the front edge of the corresponding PCB and SKL consoles, and are equipped with automatic nodes with their simultaneous folding by means of a turn at the respective angles of 90 ° horizontally from the center of the mass, so that the two upper and two lower of them are recorded respectively Direct arrow on the front edges of the DSB DSB, which forms, with relevant PCB and SBA consoles, the isometry of χ=+23° or χ=+26°, which organize, relative to the symmetry axis, synchronously recorded multi-level DSLK, whose front edges are positioned in parallel with the front edges of the PCB and the CCK in the flight configuration of the triplane plane with PRT C---ent-foreign and a system of separated multi-level wings (FRFS) to be converted at a unit load of ρ[N] = 2.15 kg/hp and large elongation of PCB and CCK λ= 9.9/5.6 with their respective tidacity diagram of the aerodynamic scheme of the longitudinal triplan comprising the PCB and the CCK together with the DSLS recorded Upper and lower NRV, located in the plan between the PCB and the CCZ consoles, but also back in the transmission system, e. g. one ktd with a VTD ring mask is located at the center of the mass gonol in which the WWII and FST are installed with the latter two intermediate reductor with longitudinal axis and input shaft FTA, but also weekend outer and internal coaxial valleys, the first of which transmits the power through the coupling clutch to the WWIE and the second extension for the WWIE and transmits through the clutch clutch the torque of the corresponding input shaft of the coaxial divider of the NV, the column of the outlet vertical coaxial valleys of which is placed in plan over the center of the mass, rejected back to the angle α) which is equal or equal to 1/The 2nd percentile of the angle α [CD]) attacks on the CCK or the PCB, and the vertical and horizontal flight flow is simultaneously greeted with the front edge of the adjacent soes of soaxial NV and their SLK, which performs the role of high-lying wing with the PCB and the CCK, while on GDP and hang regimes Full compensation for the active torque in the DBO-H 2 from the operating NELS carried out with the rigid fastening of their blades shall be generated by the opposite rotation direction of the upper and lower NRV, e. g. clockwise and clockwise, or clockwise, respectively. | B64C27/24
510 | CN210637161U | 一种串联式涡轮基组合动力推进系统涡轮通道开关装置 | 2019-08-29 | 未缴年费 | 厦门大学; 中国商用飞机有限责任公司北京民用飞机技术研究中心 | 一种串联式涡轮基组合动力推进系统涡轮通道开关装置，属于航空航天推进领域。所述开关装置呈圆锥体设置，其设于涡轮通道的入口处，包括中心锥前缘、多个中心锥外层调节片和多个中心锥内层调节片；中心锥前缘呈球体设置，位于圆锥体的前端；中心锥外层调节片的前端和中心锥内层调节片的前端分别与中心锥前缘铰接；其中，当涡轮通道处于开启状态时，中心锥外层调节片闭合形成圆锥体，中心锥内层调节片位于圆锥体的内部；当涡轮通道处于关闭状态时，中心锥外层调节片和中心锥内层调节片共同张开，配合形成圆锥体以封闭涡轮通道的入口。结构简单，控制容易，开启状态基本不占用气流通道空间，关闭状态能够较好的保护涡轮发动机不受高温气流损伤。 | 1.一种串联式涡轮基组合动力推进系统涡轮通道开关装置，其特征在于：所述开关装置呈圆锥体设置，其设于涡轮通道的入口处，开关装置包括一个中心锥前缘、多个中心锥外层调节片和多个中心锥内层调节片；所述中心锥前缘呈球体设置，位于圆锥体的前端；所述中心锥外层调节片和中心锥内层调节片呈扇形设置，中心锥外层调节片的前端和中心锥内层调节片的前端分别与中心锥前缘铰接；其中，当涡轮通道处于开启状态时，中心锥外层调节片闭合形成圆锥体，中心锥内层调节片位于圆锥体的内部；当涡轮通道处于关闭状态时，中心锥外层调节片和中心锥内层调节片共同张开，配合形成圆锥体以封闭涡轮通道的入口。 | F02C7/042
511 | US20200166005A1 | 传动轴部件及其制造方法 | 2019-11-27 | 放弃 | Rolls-Royce Deutschland Ltd & Co Kg | 传动轴部件， 它可与燃气涡轮发动机中的齿轮箱的输入侧相连或与之相连， 特别是飞机发动机， 其特征在于，所述驱动轴部件具有部分包括纤维增强塑料的区域， 该区域中的纤维相对于驱动轴部件的主轴线仅布置在+/-40°至50°，特别是+/-42°至48°，最特别是+/-45°的角度范围内。 本发明还涉及一种用于制造驱动轴部件的方法和一种燃气涡轮发动机。 | 1. A drive shaft component, which can be connected or is connected to the input side of a gear box in a gas turbine engine, in particular an aircraft engine, whereinthe drive shaft component) has partially a region comprising fiber reinforced plastic, the fibers in this region being arranged only in an angular range of +/?40° to 50°, in particular of +/?42° to 48°, most particularly +/?45°, in relation to the main axis of rotation of the drive shaft component, and in that between the load introduction point and the load delivery point there is arranged a conical region, which tapers in the axial direction from the load introduction point to the load delivery point, wherein at the axial center of the conical region the fibers are arranged in an angular range of +/?40° to 50°, in particular of +/?42° to 48°, most particularly +/?45°, in relation to the main axis of rotation, the angle becoming greater in the direction of a larger diameter and the angle becoming smaller in the direction of a smaller diameter. | F02K3/06
512 | US20200165981A1 | 轴部件和用于制造轴部件的方法 | 2019-11-22 | 放弃 | Rolls-Royce Deutschland Ltd & Co Kg | 本发明涉及一种轴部件， 它可与燃气涡轮发动机中的齿轮箱的输入侧或输出侧连接， 特别是飞机发动机， 其中轴部件部分地具有包括纤维增强塑料的区域，该区域中的纤维相对于轴部件的主轴线仅在+/-40°至50°，特别是+/-42°至48°，最特别是+/-45°的角度范围内布置。 本发明还涉及一种用于制造轴部件的方法和一种燃气涡轮发动机。 | 1. A shaft component, which can be connected or is connected to the input or output side of a gear box in a gas turbine engine, in particular an aircraft engine, whereinthe shaft component has partially a region comprising fiber reinforced plastic, the fibers in this region being arranged only in an angular range of +/?40° to 50°, in particular of +/?42° to 48°, most particularly +/?45°, in relation to the main axis of rotation of the shaft component, and between the load introduction point and the load delivery point there is arranged a conical region, which tapers in the axial direction from the load introduction point to the load delivery point, at the axial center of the conical region the fibers are arranged in an angular range of +/?40° to 50°, in particular of +/?42° to 48°, most particularly +/?45°, in relation to the main axis of rotation, the angle becoming greater in the direction of a larger diameter and the angle becoming smaller in the direction of a smaller diameter. | F02C7/36
513 | US20200165938A1 | 齿轮箱壳体和用于制造齿轮箱壳体的方法 | 2019-11-27 | 放弃 | Rolls-Royce Deutschland Ltd & Co Kg | 一种燃气轮机中的齿轮箱壳体， 特别是飞机发动机， 其特征在于：所述齿轮箱壳体的部分区域包括纤维增强塑料， 该区域中的纤维相对于变速箱壳体的主轴仅布置在+/-40°至50°，特别是+/-42°至48°，最特别是+/-45°的角度范围内。 本发明还涉及一种用于制造齿轮箱壳体和燃气涡轮发动机的方法。 | 1. A gear-box casing in a gas turbine engine, in particular an aircraft engine, whereinthe gear-box casing has partially a region comprising fiber reinforced plastic, the fibers in this region being arranged only in an angular range of +/?40° to 50°, in particular of +/?42° to 48°, most particularly +/?45°, in relation to the main axis of rotation of the gear-box casing, and between the input side and the output side there is arranged at least one conical region, wherein at the axial center of the at least one conical region the fibers are arranged in an angular range of +/?40° to 50°, in particular of +/?42° to 48°, most particularly +/?45°, in relation to the main axis of rotation, the angle becoming greater in the direction of a larger diameter and the angle becoming smaller in the direction of a smaller diameter. | F01D25/24
514 | US20200164989A1 | 包括用于从所述喷气发动机抽吸空气的抽吸系统的喷气发动机 | 2019-11-18 | 放弃 | Airbus Operations Sas | 一种双流喷射发动机，包括高压压缩机和抽吸系统，该抽吸系统被构造成从所述喷射发动机抽吸空气并将其输送到空气系统， 它包括一个从高压压缩机吸入压缩空气的压缩空气源， 吸入外部空气的管道， 涡轮，其入口连接到加压空气源的出口； 以及压缩机，其入口连接到所述管道，出口连接到所述空气系统，并且其中所述涡轮的旋转驱动所述压缩机的旋转。 通过涡轮和压缩机的共同作用，这种特殊的结构使得能量增加成为可能。 | 1. A two-flow jet engine comprising a high-pressure compressor, a secondary air duct and a drawing system configured to draw air from said jet engine and send the drawn air to an air system, and which comprises : a pressurized air supply configured to draw pressurized air from the high-pressure compressor, a pipe configured to draw outside air from the secondary air duct, a turbine having a rotary shaft and of which an inlet is fluidically connected to an outlet of the pressurized air supply, anda compressor having a rotary shaft and of which an inlet is fluidically connected to the pipe, and an outlet is fluidically connected to the air system, wherein a rotation of the turbine drives the rotation of the compressor, wherein the drawing system comprises a heat exchanger, wherein the outlet of the compressor is fluidically connected to a first inlet of the heat exchanger, wherein a first outlet of the heat exchanger corresponding to the first inlet is fluidically connected to the air system, wherein an outlet of the turbine is fluidically connected to a second inlet of the heat exchanger, andwherein a second outlet of the heat exchanger corresponding to the second inlet evacuates cooled air to the outside. | B64D13/06
515 | US20180274440A1 | 用于涡轮发动机定容燃烧模块 | 2016-01-25 | 未缴年费 | Safran | 涡轮发动机的燃烧模块，特别是航空器的燃烧模块，被配置用于执行定容燃烧。 所述模块包括多个燃烧室，所述多个燃烧室以规则的方式围绕轴线成角度地分布。 每个腔室具有用于加压气体的进气口和用于燃烧气体的排气口。 每个进气口/排气口被配置为通过与轴线同轴的对应的公共旋转进气阀/排气阀打开或关闭。 | 1. A combustion module of a turbine engine, in particular of an aircraft, configured for carrying out constant-volume combustion, comprising at least one combustion chamber arranged around an axis, said chamber having an intake port configured to receive pressurized gas and an exhaust port configured to discharge combustion gases, a corresponding rotating intake/exhaust valve which is respectively associated with each intake and exhaust port, coaxial with said axis, and each intake/exhaust port being configured to be opened or closed by said rotating intake/exhaust valve, wherein the module comprises a plurality of combustion chambers which are angularly distributed in a regular manner around said axis, the intake ports of which are configured to be opened or closed by a common rotating intake valve, and the exhaust ports of which are configured to be opened or closed by a common rotating exhaust valve according to a Humphrey cycle comprising a phase for the intake of fresh air and for sweeping out combustion gases, a combustion phase, and an exhaust phase. | F02C5/12
516 | CN210599212U | 用于活塞发动机的新型化油器加热装置 | 2019-10-25 | 未缴年费 | 扬州市久冠航空科技有限公司 | 用于活塞发动机的新型化油器加热装置，涉及航空发动机。本实用新型包括铜管一、铜管二和中空的金属导热壳体；通过发动机的冷却散热系统的冷却液通过铜管一进入中空的金属导热壳体内，对化油器支管加热，使化油器支管基本维持在发动机缸头温度40度‑50度左右，使雾化效果更佳，动力输出跟平顺稳定。本实用新型具有结构紧凑合理，使用简便，高空低温环境下保障发动机正常高效运行等特点。 | 1.用于活塞发动机的新型化油器加热装置，其特征在于，包括铜管一、铜管二和中空的金属导热壳体； 所述金属导热壳体的顶部设有相互贯通的进液口和出液口； 所述铜管一的端部密封固定连接在所述进液口上； 所述铜管二的端部密封固定连接在所述出液口上； 所述铜管一和铜管二分别与发动机的冷却散热系统连通； 所述金属导热壳体的侧面设有与化油器支管适配的连接部，所述金属导热壳体通过连接部与所述化油器支管固定连接。 | F02M15/02
517 | DE102018219590A1 | 制造用于涡轮机的部件的方法 | 2018-11-15 | 未缴年费 | Rolls-Royce Deutschland Ltd & Co Kg | 本发明涉及一种用于制造涡轮机的部件(30)的方法(50)， 特别是用于飞机发动机， 包括以下步骤：提供(52)具有第一纵向延伸部(34a)并具有布置在第一径向位置上的第一连接元件(40a)的第一部件(32a)， 提供(54)具有第二纵向延伸部(34b)的第二部件(32b)，并且包括布置在基座元件(38a)的第二径向位置提供部(56)上的第二连接元件(40b)， b)， 将第一部件(32a)紧固(58)在基座元件(38)上，使得纵向延伸部(40a)从基座元件(38)径向延伸， 使得纵向延伸部(60)从基部元件(32b)径向延伸， 其中为了紧固第二部件(38)，第一部件(40b)和/或(32a)第二部件(38)绕(32b)纵向延伸部34a((32b)的相应方向扭转， b)其中在所述第二部件(32b)被固定之后，所述旋转(42a，b)至少部分溶解； 并且其中第一部件(32a)和第二部件(32b)在旋转(42a，b)被解除之后处于力锁定，特别是形状锁定。 此外，本公开涉及相应的部件和燃气涡轮发动机。 | Method (50) for producing a component (30) for a turbomachine, in particular for an aircraft engine, comprising the steps : Provision (52) of a first component (32a) with a first longitudinal extent (34a) and having a first connecting element (40a), arranged at a first radial position, - Providing (54) a second component (32b) with a second longitudinal extent (34b) and having a second connecting element (40b), arranged in a second radial position, - Providing (56) a base element (38a, b), Fastening (58) of the first component (32a) on the base element (38) in such a way that the longitudinal extent (40a) extends radially from the base element (38), Fixing (60) the second component (32b) on the base element (38) such that the longitudinal extent (40b) extends radially from the base element (38), wherein the first component (32a) and / or the second component (32b) is rotated about the respective direction of the longitudinal extent (34a, b) for fastening the second component (32b), wherein after the second component (32b) is fastened, the twist (42a, b) is at least partially released, andwherein the first component (32a) and the second component (32b) are in frictional contact, in particular positive contact, after the twist (42a, b) has been released. | B23P15/04
518 | GB202005023D0 | 用于飞机燃气涡轮发动机的齿轮箱 | 2020-04-06 | 申请终止 | Rolls Royce Plc |  | 无
519 | KR1020200053156A | 航空用二冲程汽油混合发动机 | 2018-11-08 | 驳回 | Blue Planet Co., Ltd. | 图2是二冲程汽油混合动力发动机的横截面图，其通过控制废气通过的排气口的开度比，可以为特定转速设定最佳排气口开闭正时。 为此目的。 二冲程汽油混合动力发动机包括：活塞； 排气口，其连接到所述汽缸，以提供用于排出在所述燃烧室内部产生的废气的通道； 以及排气正时控制板，其连接到曲轴箱以控制排气口的开度比。 | 1. A piston; located on top of the piston having a combustion chamber of the cylinder; inside said cylinder being connected to said exhaust gas generated in the combustion chamber to provide a discharge passage of the exhaust port; disposed at the bottom of the cylinder and, by means of a connecting rod connected with the crank shaft is installed in the crankcase; connected with the crankcase and the crankcase where mixture of fuel and air passageways into the interior of the intake port; formed between the crankcase and the crankcase of the combustion chamber of the mixer is moved into the combustion chamber of the internal passageways of the transfer port; and exhaust port are in the form of longitudinal blocking portion in a direction perpendicular to the exhaust port is provided in the exhaust gas flows through the exhaust port to control the exhaust timing and the aperture ratio of the adjusting plate; are provided, on the piston of the exhaust port, wherein the adjustment plate and the lifting and lowering operation by the exhaust timing and closing timing is set for a certain number of revolutions of the 2-stroke gasoline hybrid engine for an aircraft. | F02B25/18
520 | PL2582923T3 | 无油涡轮轴发动机配置 | 2011-06-14 | 期限届满 | Safran Helicopter Engines | 一种用于直升机的涡轮发动机， 直升机包括主变速箱， 转子， 以及减速装置，其完全容纳在直升机的主齿轮箱内，同时也连接到旋翼上， 涡轮发动机包括壳体，具有气体发生器轴的气体发生器，以及用于由气体发生器产生的气流驱动旋转的自由涡轮，自由涡轮包括自由涡轮轴。 当涡轮发动机固定到直升机的齿轮箱上时，自由涡轮轴轴向延伸到直升机的主齿轮箱中，以直接连接到减速装置上。 | 无 | F01D25/22
521 | FR3020658A1 | 用于回收润滑油的罩用于涡轮机 | 2014-04-30 | 放弃 | Snecma | 本发明涉及一种涡轮发动机模块包括旋转装置(1)与盖(5)，所述盖(5)包括径向端口(8)流出的油的通道通过离心和装置(10)用于引导流出的油从所述端口(8)径向向外，和外壳(2)限定至少一个润滑所述装置的外壳(1)，所述外壳(2)包括至少一个槽(13)，设置以回收油，其特征在于，所述槽(13)包括底环形壁(12)包括至少一个出料口，是壳体(2)包括至少一个其他端口位于外槽(13)，所述至少一个其他端口和所述至少一个出料口连接到公共排出装置。 | Claims1.Annular cover for recovering lubricating oil for a turbomachine equipment (1), said cover (5) being configured to extend around said equipment (1) and to be integral with at least one rotating part (3a) of said equipment , and comprising radial orifices (8) passing through the passage of oil by centrifugation, characterized in that it comprises means (10) for guiding radially outwardly, the oil leaving said orifices (8). | F02C7/00
522 | CN111140358A | 气体涡轮引擎 | 2019-11-01 | 撤回 | 劳斯莱斯有限公司 | 本发明提供了一种气体涡轮引擎，具体而言，用于飞行器的气体涡轮引擎(10)，该气体涡轮引擎包括：引擎核心(11)，该引擎核心包括涡轮(19)、压缩机(14)和将该涡轮(19)连接到所述压缩机(14)的芯轴(26)，其中引擎核心(11)沿旋转轴线(9)延伸，并且具有垂直于该旋转轴线(9)的引擎核心直径(46)；以及风扇(23)，该风扇包括从该旋转轴线(9)径向延伸的多个风扇叶片(25)，其中所述风扇(23)具有垂直于该旋转轴线(9)的风扇直径(48)，其中引擎核心直径(46)与风扇直径(48)的比率介于1 : 1.7和1 : 2.2之间。 | 1. 一种用于飞行器的气体涡轮引擎(10)，所述气体涡轮引擎包括： 引擎核心(11)，所述引擎核心包括涡轮(19)、压缩机(14)和将所述涡轮(19)连接到所述压缩机(14)的芯轴(26)，其中所述引擎核心(11)沿旋转轴线(9)延伸，并且具有垂直于所述旋转轴线(9)的引擎核心直径(46)；和风扇(23)，所述风扇包括从所述旋转轴线(9)径向延伸的多个风扇叶片(25)，其中所述风扇(23)具有垂直于所述旋转轴线(9)的风扇直径(48)，其中所述引擎核心直径(46)与所述风扇直径(48)的比率介于1 : 1.7和1 : 2.2之间。 | F02C3/04
523 | CN111140362A | 气体涡轮引擎附件的冷却 | 2019-11-01 | 撤回 | 劳斯莱斯有限公司 | 本发明题为“气体涡轮引擎附件的冷却”。本发明提供了一种用于飞行器的气体涡轮引擎。引擎包括引擎核心，引擎核心包括涡轮、压缩机和将涡轮连接到压缩机的芯轴。引擎还包括围绕引擎核心的核心壳体。引擎还包括围绕核心壳体的空气动力整流罩。引擎还包括位于引擎核心的上游的推进式风扇，风扇产生进入核心引擎的核心气流和进入围绕空气动力整流罩的旁路管道的旁路气流。引擎还包括一个或多个引擎附件，引擎附件安装在位于核心壳体和空气动力整流罩之间的空间中。引擎还包括一个或多个通风入口，其接收旁路气流的一部分作为引擎附件的冷却流，通风入口被构造成用于将其中接收的旁路流的动能的至少一部分转换成升压。 | 1.一种用于飞行器的气体涡轮引擎(10)，所述引擎包括： 引擎核心(11)，所述引擎核心包括涡轮(19)、压缩机(14)和将所述涡轮连接到所述压缩机的芯轴(26)； 核心壳体(44)，所述核心壳体围绕所述引擎核心； 空气动力整流罩(41)，所述空气动力整流罩围绕所述核心壳体(44)； 推进式风扇(23)，所述推进式风扇位于所述引擎核心的上游，所述风扇产生进入所述核心引擎的核心气流和进入围绕所述空气动力整流罩(41)的旁路管道(22)的旁路气流；和一个或多个引擎附件(40)，所述一个或多个引擎附件安装在位于所述核心壳体(44)和所述空气动力整流罩(41)之间的空间中； 其中所述气体涡轮引擎还包括： 一个或多个通风入口(60)，所述一个或多个通风入口接收所述旁路气流的一部分作为所述引擎附件(40)的冷却流，所述通风入口被构造成用于将其中接收的所述旁路流的动能的至少一部分转换成升压，使得所述冷却流的压力相对于所述旁路气流的压力升高；和歧管(61)，所述歧管与所述通风入口(60)流体连通以从所述所述通风入口收集所述冷却流，所述歧管具有多个排气孔(62)，所述冷却流通过所述排气孔离开所述歧管以冲击所述引擎附件(40)并从而冷却所述引擎附件(40)。 | F02C7/18
524 | US20180058374A1 | 带液压辅助装置的飞机推力反向器系统 | 2016-10-11 | 未缴年费 | Honeywell/Lkglobal Patent Services | 一种用于燃气涡轮发动机推力反向器系统，包括支撑结构、跨罩、致动器和液压辅助机构。 致动器被配置成向跨罩提供致动力，从而在收起位置和展开位置之间移动跨罩。 液压辅助机构联接到跨罩，并且构造成至少在跨罩在收起位置和展开位置之间平移时反作用跨罩上的反向推力负载。 | 1. A thrust reverser system for a gas turbine engine, comprising : a support structure configured to be mounted to the turbine engine; a transcowl mounted on the support structure and axially translatable, relative to the support structure, between a stowed position and a deployed position; an actuator configured to supply an actuation force to the transcowl to thereby move the transcowl between the stowed and deployed positions; anda hydraulic assist mechanism coupled to the transcowl and configured to react reverse thrust loads on the transcowl at least when the transcowl is translating between the stowed position and the deployed position, the hydraulic assist mechanism including : a housing having an inner surface that defines a piston chamber, a piston movably disposed within the housing and dividing the piston chamber into a first variable fluid volume and a second variable fluid volume, a rod having a first end and a second end, the first end coupled to the piston, the second end coupled to the transcowl, whereby the first variable fluid volume decreases when the transcowl is translating between the stowed position and the deployed position, a snubbing conduit in fluid communication with the first fluid volume and the second fluid volume, anda throttle valve disposed within the snubbing conduit and configured to throttle fluid flow from the first variable fluid volume to the second variable fluid volume when the transcowl is translating between the stowed position and the deployed position. | F02K1/76
525 | CN111120508A | 一种小型航空活塞发动机用分体式非对称结构滚针轴承 | 2020-02-09 | 驳回 | 西安爱生技术集团公司; 西北工业大学 | 本发明一种小型航空活塞发动机用分体式非对称结构滚针轴承，属于小型航空活塞发动机领域；包括保持架和滚针；所述保持架为分体式圆环状结构，由两个非对称半圆环拼接而成，两个所述半圆环的周面上以相同角度沿周向均布有若干滚针卧槽；所述滚针卧槽为矩形，用于安装所述滚针，并保证间隙配合。本发明的保持架采用了分体式结构，能够方便地安装于小型航空活塞发动机的曲拐为整体式的曲轴上，由于整体式曲拐的强度和刚度较好，因此能够在保证曲轴强度和刚度的同时简化曲轴的结构设计和加工工艺，使得曲轴结构紧凑，质量轻。 | 1.一种小型航空活塞发动机用分体式非对称结构滚针轴承，其特征在于：包括保持架和滚针；所述保持架为分体式圆环状结构，由两个非对称半圆环拼接而成，两个所述半圆环的周面上以相同角度沿周向均布有若干滚针卧槽；所述保持架拼接处的横梁宽度大于其余相邻滚针卧槽之间的横梁宽度； 所述滚针卧槽为矩形，用于安装所述滚针，并保证间隙配合； 所述保持架两端外缘处沿周向设置有环状凸台作为挡边，用于限制所述保持架相对于发动机曲拐的轴向位移。 | F16C19/46
526 | GB201817934D0 | 风扇机箱 | 2018-11-02 | 申请终止 | Rolls Royce Plc | 一种用于燃气涡轮飞机发动机(10)的风扇壳体(42)， 风扇壳体(42)由围绕轴线(9')并沿着轴线(9')环形延伸的壁(50)形成， 并具有沿轴线(9')的壳体长度(54)， 以及围绕轴线(9')的壳体周边(58)， 其中风扇壳体(42)包括两个或更多个纵向段(78a，b，c)，所述两个或更多个纵向段(78a，b，c)构造成被组装以形成壁， 其中每个纵向段(78a，b，c)包括壁(50)的一部分(50a，b，c)，所述壁(50)的一部分(50a，b，c)延伸风扇壳体(42)的长度(54)的至少一部分并且形成风扇壳体的周边的不完整部分。 | 无
527 | CA3057228A1 | 辅助动力装置 | 2019-10-01 | 权利终止 | Pratt & Whitney Canada Corp. | 一种辅助动力单元，包括 : 负载压缩机，被配置为产生用于飞行器的环境控制系统的压缩空气； 与负载压缩机驱动连接的燃气涡轮发动机； 以及导管，其在所述负载压缩机和所述燃气涡轮发动机的气体路径中的喷射位置之间建立流体连通，以将由所述负载压缩机产生的压缩空气中的至少一些引导到所述喷射位置， 喷射位置在燃气涡轮发动机的涡轮的上游。 | WHAT IS CLAIMED IS : 1. An auxiliary power unit comprising : a load compressor configured to generate compressed air for an environmental control system of an aircraft; a gas turbine engine drivingly coupled to the load compressor; anda conduit establishing fluid communication between the load compressor and an injection location in a gas path of the gas turbine engine to direct at least some of the compressed air generated by the load compressor to the injection location, the injection location being upstream of a turbine of the gas turbine engine.2. The auxiliary power unit of claim 1, wherein a spool of the gas turbine engine is operatively coupled for common rotation with the load compressor.3. The auxiliary power unit of claim 1, wherein the injection location in the gas path is in a turbine section of the gas turbine engine.4. The auxiliary power unit of claim 1, wherein the injection location in the gas path is in a compressor section of the gas turbine engine.5. The auxiliary power unit of claim 1, wherein a spool of the gas turbine engine drives the load compressor and the load compressor rotates at a different speed from the spool.6. The auxiliary power unit of claim 1, further comprising a differential gearbox operatively coupled between the load compressor and the gas turbine engine.7. The auxiliary power unit of claim 1, wherein the injection location in the gas path is at a lower pressure than a pressure of the compressed air.8. The auxiliary power unit of claim 1, further comprising an exhaust pathway establishing fluid communication between the load compressor and an exhaust of thegas turbine engine to direct at least some of the compressed air generated by the load compressor to the exhaust of the gas turbine engine.9. The auxiliary power unit of claim 1, further comprising a recuperator configured to facilitate heat transfer from exhaust gas from the gas turbine engine to the compressed air generated by the load compressor before injecting the compressed air in the gas path of the gas turbine engine.10. A method of operating an auxiliary power unit of an aircraft, the method comprising : generating, by a load compressor drivingly coupled to a gas turbine engine, compressed air for an environmental control system of the aircraft; anddirecting at least some of the compressed air to an injection location in a gas path of the gas turbine engine, the injection location being upstream of a turbine of the gas turbine engine.11. The method of claim 10, further comprising driving the load compressor with a spool of the gas turbine engine operatively coupled to the load compressor.12. The method of claim 10, wherein the injection location in the gas path is in a turbine section of the gas turbine engine.13. The method of claim 10, wherein the injection location in the gas path is in a compressor section of the gas turbine engine.14. The method of claim 10, further comprising driving the load compressor with a spoof of the gas turbine engine where the load compressor rotates at a different speed from the spool.15. The method of claim 10, further comprising driving the load compressor with a spool of the gas turbine engine via a differential gearbox.3116. The method of claim 10, wherein the injection location in the gas path is at a lower pressure than a pressure of the compressed air.17. The method of claim 10, further comprising directing at least some of the compressed air to an exhaust of the gas turbine engine.18. The method of claim 10, further comprising performing a heat exchange between an exhaust gas of the gas turbine engine and the at least some of the compressed air, prior to directing the at least some of the compressed air to the injection location.32 | F02C9/18
528 | GB201817937D0 | 燃气涡轮发动机 | 2018-11-02 | 申请终止 | Rolls Royce Plc | 一种用于飞行器的燃气涡轮发动机(10)，包括： 一种发动机芯(11)，包括涡轮(19)， 压缩机(14)，以及将涡轮(19)连接到压缩机(14)的芯轴(26)，其中，发动机芯(11)沿着旋转轴线(9)延伸，并且具有垂直于旋转轴线(9)的发动机芯直径(46)； 以及风扇(23)，包括从旋转轴线(9)径向延伸的多个风扇叶片(25)， 其中风扇(23)具有垂直于旋转轴线(9)的风扇直径(48)，其中发动机芯直径(46)与风扇直径(48)的比率在1：1.7和1：2.2之间。 | 无
529 | EP2904239A1 | 包括齿轮传动涡轮风扇，塔架和机翼的组件 | 2013-02-12 | 全部撤销 | Raytheon Technologies Corporation | 一种燃气涡轮机包括用于安装发动机的安装结构塔架。 推进器部分包括风扇，具有风扇直径。 齿轮传动构造的驱动风扇。 发生器部分包括风扇驱动涡轮驱动的齿轮传动构造。 涡轮风扇直径比基本上小于45%。 | Claims of equivalent WO 2014055103 A1 CLAIMS What is claimed is : 1. A gas turbine engine comprising : a mounting structure for mounting the engine to a pylon; and a propulsor section including a fan having a fan diameter; and a geared architecture driving the fan; and a generator section including a fan drive turbine that drives the geared architecture, wherein a turbine to fan diameter ratio is substantially less than 45%. | F02C7/20
530 | CN210455235U | 小型双轴隐藏叶片喷气式载人飞行器 | 2019-08-06 | 未缴年费 | 南通天睿电子科技有限公司 | 本实用新型公开了小型双轴隐藏叶片喷气式载人飞行器，涉及飞行器技术领域，解决了现有双轴飞行器多为大型涡轮桨发动机双轴运输机，因其桨叶的巨大，导致不稳定的飞行姿态，并且涡轮桨发动机的效率远不如涡轮风扇发动机的问题。其包括机身，机身内设有若干微型涡轮风扇发动机，涡轮风扇发动机上连接有若干喷气环，喷气环外周面上开设有与涡轮风扇发动机的排气口相连通的气环进气口，喷气环内部开设有沿其周向设置的一圈气流管道，气环进气口与气流管道相连通，喷气环内周面上开设有一圈与气流管道相连通的出风口，出风口开口向下设置。达到了在低耗的环境下提供更大的推力以及更灵活的飞行器姿态转换能力，带来更好飞行稳定性的效果。 | 1.一种小型双轴隐藏叶片喷气式载人飞行器，其特征在于：包括机身(1)，所述机身(1)内设有若干微型涡轮风扇发动机(2)，所述涡轮风扇发动机(2)上连接有若干喷气环(3)，喷气环(3)外周面上开设有与涡轮风扇发动机(2)的排气口相连通的气环进气口(31)，所述喷气环(3)内部开设有沿其周向设置的一圈气流管道(32)，气环进气口(31)与气流管道(32)相连通，喷气环(3)内周面上开设有一圈与气流管道(32)相连通的出风口(33)，所述出风口(33)开口向下设置。 | B64D27/20
531 | BE1025299A1 | 涡轮机轴的可变几何形状压气机 | 2017-06-09 | 未缴年费 | Safran Aero Boosters Sa | 一种轴流式涡轮机，特别是飞机喷气发动机的低压压缩机(4)。 压缩机也称为增压器，是紧凑型的，例如四排或五排叶片(24；26；28；30)。 它包括环形通道(17)，限定环形的环形壳体(32)，以及设置在环形通道(17)中的至少两个压缩级(34；36)； 具有压缩水平(34)，该压缩水平具有连接到可调节定向环壳体(32)的上游环形排叶片(28)。 另外，压缩水平包括布置在叶片(28)上游的上游环形排转子叶片(24)，叶片(28)的取向可调节到所述水平上游。 这排转子叶片(24)形成压缩机(4)的入口并面对鼓风机放置。 | claims 1. Axial turbomachine compressor (4; 104), the compressor (4; 104) comprising an annular vein (17), an annular casing (32) delimiting the annular vein (17), and at least two compression levels (34; 36; 134) formed within the annular vein (17) , including an upstream compression level (34; 134) with an adjustable annular array of vanes (28; 128) connected to the annular housing (32), characterized in that the upstream compression level (34; 134) comprises an annular array of rotor blades disposed upstream of the controllably adjustable blades (28; 128) of said level (34; 134). 2. Compressor (4; 104) according to claim 1, characterized in that it comprises at most and / or at least three compression levels (34; 36; 134). | F01D17/16
532 | EP3643909A1 | 包括配备有可平移移动的推力反向器系统的机舱和配备有支撑件的风扇壳体的涡轮喷气发动机 | 2019-10-18 | 撤回 | Airbus Operations | (100)涡轮喷气发动机，具有包括(106)风扇壳体和(207)推力反向器系统的(102)机舱。 风扇壳体(106)具有外壁(206b)。 并且(207)反转系统包括具有上游框架(250)的(207b)滑块， 下游框架(252)和连接在上游框架(250)和下游框架(252)之间的多个梁(254)，其中滑块(207b)可在前进位置和后退位置之间移动。 风扇壳体(106)在其外壁(206b)的后边缘(260)处具有。 支架(402)。 每个支架(402)包括 : 对于每个梁(254)， 靴形件(404)，其固定在外壁(206b)上并围绕梁(254)径向定位， 以及裙部(406)，其与鞋(404)一体并延伸后边缘(260)，其中在前进位置，裙部(406)围绕下游框架(252)被支撑，并且其中在前进/缩回/中间位置，鞋(404)与(254)/上游框架(250)间隔开。 | Dual-flow turbojet (100) with a longitudinal axis (X) and comprising a motor (20) and a nacelle (102) surrounding the motor (20), said nacelle (102) comprising a fixed structure (201), a fan casing (106) and a thrust reversal system (207), where the fan casing (106) comprises, fixed to the fixed structure (201), an interior wall (206a) which delimits with the engine (20), a stream (202) of a secondary flow (208), and a outer wall (206b), where the reverse thrust system (207) comprises : - A slide (207b) mounted movable in translation on the fixed structure (201), and having an upstream frame (250), a downstream frame (252) and a plurality of beams (254) parallel to the longitudinal axis X, where each is fixed by a first end to the upstream frame (250) and by a second end to the downstream frame (252), and - a movable cover (207a) fixed to and downstream of the downstream frame (252) and having an inner wall (209a) which delimits with the motor (20), the vein (202), and an outer wall (209b), where the slider (207b) is movable between an advanced position in which the slider (207b) is housed between the outer wall (206b) of the blower housing (106) and the inner wall (206a) of the blower housing (106) and is positioned so that the movable cover (207a) is brought closer to the fan casing (106) and a retracted position in which the main slide (207b) is positioned so that the movable cover (207a) is distant from the blower housing (106) to define between them windows (210) open between the vein (202) and the outside of the nacelle (102), where the fan casing (106) comprises at a rear edge (260) of its outer wall (206b), a support (402) comprising, on the one hand, for each beam (254), a shoe (404 ) fixed inside the outer wall (206b) facing the beam (254) and positioned radially around the beam (254), and, on the other hand, a skirt (406) integral with the shoes (404) and extending the rear edge (260) of the outer wall (206b) of the fan casing (106), and where in the advanced position, the skirt (406) is supported around the downstream frame (252), and the shoes (404) are at a distance from the beams (254), where in the retracted position, the shoes (404) are opposite and at a distance from the upstream frame (250), and where in an intermediate position between the advanced position and the retracted position, the shoes (404) are opposite and at a distance from the beams (254). | F02K1/72
533 | CN111075558A | 一种轻型航空发动机的排气增压装置 | 2020-01-08 | 撤回 | 薛博文 | 本发明公开了一种轻型航空发动机的排气增压装置，包括曲轴箱和缸体，所述缸体内滑动连接有活塞，所述缸体的外壁固定连接有多个垂直于缸体的散热板，所述散热板嵌设有若干个温差发电片，所述缸体的外壁下侧密封固定连接有一个环形的固定板，所述固定板外套设有一个活动组件，所述活动组件同时与缸体外壁以及各个散热板、固定板密封滑动连接，所述固定板和活动组件通过固定连接有多个第一导电弹簧；所述缸体的侧壁开设有进气口和出气口。优点在于：本发明中的温差发电片产生的电流并输送至第一导电弹簧，对发动机的进气增加压力，进气口开启时活动组件内的空气便会经进气口进入缸体中，即实现了了对发动机缸体进气的增压。 | 1.一种轻型航空发动机的排气增压装置，包括曲轴箱(1)和缸体(2)，所述缸体(2)内滑动连接有活塞(3)，其特征在于，所述缸体(2)的外壁固定连接有多个垂直于缸体(2)的散热板(4)，所述散热板(4)嵌设有若干个温差发电片(5)，所述缸体(2)的外壁下侧密封固定连接有一个环形的固定板(6)，所述固定板(6)外套设有一个活动组件(7)，所述活动组件(7)同时与缸体(2)外壁以及各个散热板(4)、固定板(6)密封滑动连接，所述固定板(6)和活动组件(7)通过固定连接有多个第一导电弹簧(8)；所述缸体(2)的侧壁开设有进气口(9)和出气口(10)，所述进气口(9)位于固定板(6)的上方，所述出气口(10)位于固定板(6)的下方。 | F02B35/00
534 | CN111075569A | 碎屑保持 | 2019-10-18 | 撤回 | 劳斯莱斯有限公司 | 本发明题为“碎屑保持”。本发明提供了一种风扇叶片容纳系统(150)，该风扇叶片容纳系统被布置成在飞行器的气体涡轮引擎(10)中围绕包括多个风扇叶片的风扇(23)。该风扇叶片容纳系统(150)包括被布置成围绕该风扇(23)的风扇壳体(21)和两个碎屑保持器(102, 104)。第一碎屑保持器(102)从风扇壳体(21)向内延伸，并被布置成在风扇叶片的全部或一部分与风扇(23)分离时防止向前碎屑释放，该第一碎屑保持器(102)定位于风扇(23)的附近和前面。第二碎屑保持器(104)从风扇壳体(21)向内延伸，并被布置成在风扇叶片的全部或一部分与风扇(23)分离时防止向前碎屑释放，该第二碎屑保持器(104)定位于第一碎屑保持器(102)的前面。 | 1.一种风扇叶片容纳系统(150)，所述风扇叶片容纳系统被布置成在飞行器的气体涡轮引擎(10)中围绕包括多个风扇叶片的风扇(23)，所述风扇叶片容纳系统(150)包括： 风扇壳体(21)，所述风扇壳体被布置成围绕所述风扇(23)； 第一碎屑保持器(102)，所述第一碎屑保持器从所述风扇壳体(21)向内延伸，并被布置成在风扇叶片的全部或一部分与所述风扇(23)分离时防止向前碎屑释放，所述第一碎屑保持器(102)定位于所述风扇(23)的前面；和第二碎屑保持器(104)，所述第二碎屑保持器从所述风扇壳体(21)向内延伸，并被布置成在风扇叶片的全部或一部分与所述风扇(23)分离时防止向前碎屑释放，所述第二碎屑保持器(104)定位于所述第一碎屑保持器(102)的前面。 | F02C7/00
535 | FR3031142A1 | 用于涡轮喷气发动机机舱的声衰减板 | 2014-12-24 | 放弃 | Aircelle Sa | 本发明涉及一种声衰减板(36)用于涡轮喷气发动机的发动机舱，包括至少一个蜂窝芯(35)之间设置有至少一个内表层(31)和一个外蒙皮(33)，蜂窝芯包括多个蜂巢房(32)，其特征在于所述蜂窝体(32)具有螺纹形型材沿轴线(XX)的缠绕方向垂直于内和外蒙皮。 | REVENDICATIONS1. Panel (36) acoustic attenuation for a turbojet engine nacelle comprising at least one alveolar core (35) disposed between at least an inner skin (31) and an external skin (33), the honeycomb core having a plurality of cavities (32), characterized in that the cells (32) have a helical profile winding along an axis (XX) direction normal to the inner and outer skins. | B64D29/00
536 | CN111058924A | 一种二冲程航空发动机复合式消音装置及应用 | 2019-11-25 | 撤回 | 航天时代飞鸿技术有限公司; 中国航天电子技术研究院 | 本发明提供了一种二冲程航空发动机复合式消音装置及应用，涉及飞机排气消音技术领域，能够有效降低发动机排气的噪音，保持发动机的排气顺畅，降低气流速、减小排气背压，降低发动机的功率损失；该消音装置包括壳体，所述壳体的第一端面设有排气入口，第二端面设有排气出口；所述排气入口和所述排气出口之间依次设有：阻性消音结构，用于对高频段噪声进行吸收；赫姆霍兹消音结构，用于对低频段噪声进行消除；气体分流对冲结构，用于使气流在其内发生反射、干涉和对冲，以降低流速、背压与噪音；以及抗性消音结构，用于利用体积扩张原理对气流进行再次消音。本发明提供的技术方案适用于飞机发动机消音的过程中。 | 1.一种二冲程航空发动机复合式消音装置，其特征在于，所述消音装置包括壳体，所述壳体的第一端面设有排气入口，第二端面设有排气出口； 所述排气入口和所述排气出口之间依次设有： 阻性消音结构，用于对高频段噪声进行吸收； 赫姆霍兹消音结构，用于对低频段噪声进行消除； 气体分流对冲结构，用于使气流在其内发生反射、干涉和对冲，以降低流速、背压与噪音；以及抗性消音结构，用于利用体积扩张原理对气流进行再次消音。 | F01N1/02
537 | FR3087573A1 | 具有热声系统的涡轮机。 | 2018-10-19 | 驳回 | Airbus Operations Sas | 一种用于飞行器的涡轮机，包括与流体回路相关联的热声系统，该流体回路允许向涡轮机发动机供应流体， 所述热声系统包括与所述流体回路连接的交换器，待冷却的流体通过所述交换器， 一种声噪声衰减结构， 全部或部分地， 风扇风道的风道壁， 所述结构与所述交换器相距一定距离，所述脉动热管包括在所述交换器和所述声噪声衰减结构之间延伸的管，所述管具有蛇形形状，所述蛇形形状具有交替地容纳在所述交换器和所述结构中的以180°弯曲的多个弯头。 | [Claim 1] [Claim 2] [Claim 3] [Claim 4]ClaimsTurbomachine with double flow (4) for aircraft comprising a motor (6) intended to drive in rotation a fan (6a); an annular valve (7) concentric with the motor (6); a nacelle (5) concentric to the intervein (7), the intervein and the nacelle defining between them a blower duct (200) in which flows an air flow (P) during rotation of the blower ( 6a); at least one fluid circuit (10) configured to pass a fluid (L) to or from the engine (6); the turbomachine (4) comprising a thermo-acoustic system (20) associated with a fluid circuit (10), characterized in that the thermo-acoustic system (20) comprises an exchanger (22) connected to a fluid circuit (10 ) and in which passes a fluid (L) to be cooled, an acoustic attenuation structure (21) forming all or part of a wall (5b, 7b) of the duct of the fan duct (200), said structure being located at a distance of the exchanger (22), and an oscillating heat pipe (23) comprising a tube (23a) extending, in a plane, between the exchanger (22) and the acoustic attenuation structure (21), the tube having a serpentine shape with a plurality of bends (23b) bent at 180 ° received alternately in the exchanger (22) and said structure (21).Turbomachine (4) according to claim 1, characterized in that the heat pipe (23) is open loop.Turbomachine (4) according to claim 2, characterized in that the heat pipe (23) comprises two blind ends.Turbomachine (4) according to any one of claims 1 to 3, characterized in that the acoustic attenuation structure (21) comprises a first panel (21a) in contact with the air flow (P) circulating in the duct blower (200) and having perforations (28); a second panel (21c) comprising a plurality of orifices (26) for the passage of the heat pipe (23); a core (21b) comprising a plurality of structural partitions (24) forming with the two panels (21a, 21c), a network of acoustic cavities (30) extending between the two panels (21a, 21c) and where each cavity acoustic (30) communicates with the fan duct (200) via the perforations (28), the core 21b) further comprising a plurality of support partitions (25) of the elbows (23b) of the heat pipe (23), said partitions (25) supporting the elbows (23b) of the heat pipe 23 received in the acoustic attenuation structure (21). [Claim 5] Turbomachine (4) according to claim 4, characterized in that each of the support partitions (25) is fixed to each of said panel (21a, 21c) and has an orifice (27) through which the heat pipe passes [Claim 6] Turbomachine (4) according to claim 4, characterized in that each of the support partitions (25) is fixed to the second panel (21c) and has a free edge (29), at a distance from the first panel (21a), shaped to receive the elbow (23b) of the heat pipe (23). [Claim 7] Turbomachine (4) according to claim 4, characterized in that the exchanger (22) is located at a distance from the second panel (21c). [Claim 8] Turbomachine (4) according to any one of claims 1 to 7, characterized in that the exchanger (22) is arranged in the interveine (7). [Claim 9] Turbomachine (4) according to any one of claims 1 to 7, the turbomachine (4) comprising two diametrically opposite bifurcations (8a, 8b) connecting the nacelle (5) and the intervein (7), characterized in that the exchanger (22) is arranged in one of the bifurcations (8a, 8b). 1/3 | G10K11/172
538 | RU197364U1 | 一种喷气式发动机无人飞行器的插头脱落式进气装置 | 2019-10-31 | 权利终止 | акционерное общество государственное машиностроительное конструкторское бюро радуга имени а.я. березняка | 本发明涉及飞机工程，无人机(Then-UAV)发动机的结构元件，特别是各种类型的喷气发动机-涡轮喷气发动机，直喷发动机和其它的进气装置和保护装置。 一种喷气式发动机无人飞行器的插头脱落式进气装置，在进气装置的入口处设有可脱落的插头， 本发明公开了一种密封腔内有气体发生器棕榈的高温推进器，它是进气装置的元件表面，可破坏元件固定件和推进式活塞，推进式活塞的端面表面与进气装置的外表面重合。 气体发生器，所述热推进器位于一个壳体中，所述壳体具有平行于所述热推进器的纵轴的Piroolkatelem。 所提出的技术方案可用于航空进气装置和不同类型AFJEUAV的保护装置。 3H.U.2-Cl，4Dwg。 | 1. Air intake device with a decked unmanned aerial vehicle with an air jet in which the plug is located at the inlet of the air intake device, contains a pyrololker, which consists of a shell, a gas generator, discharged from the piston, a cut-off component and a pushpin, and the pushpiston is destroyed; At the end of the stroke, the channel shall be closed by its torter with the outlet of the slimy piston, with the surface of the pushpiston tortex parallel to the outer surface of the air intake device, distinguishing the vapor-generator of the pyroscoptor from the pyrotreptor in parallel with the longitudinal axis of the pyroscopic axis. | F02C7/055
539 | GB201816992D0 | 碎屑保留 | 2018-10-18 | 申请终止 | Rolls Royce Plc | 一种风扇叶片容纳系统(150)被布置成围绕包括用于飞行器的燃气涡轮发动机(10)中的多个风扇叶片的风扇(23)。 风扇叶片容纳系统(150)包括布置成围绕风扇(23)的风扇壳体(21)和两个碎屑保持器(102, 104)。 第一碎屑保持器(102)从风扇壳体(21)向内延伸，并且被设置成在风扇叶片的全部或部分从风扇(23)上拆卸时防止向前碎屑释放， 第一碎屑保持器(102)位于风扇(23)的附近和前方。 第二碎屑保持器(104)从风扇壳体(21)向内延伸，并且被布置成如果风扇叶片的全部或部分从风扇(23)拆卸下来，则防止向前的碎屑释放，第二碎屑保持器(104)位于第一碎屑保持器(102)的前方。 | 无
540 | GB201817058D0 | 冷喷嘴优化 | 2018-10-19 | 申请终止 | Rolls Royce | 本发明涉及用于燃气涡轮发动机，特别是用于齿轮传动涡轮风扇燃气涡轮发动机的冷喷嘴或旁路出口区域的优化。 示例性实施例包括优化用于飞行器的齿轮传动涡轮风扇燃气涡轮发动机(10)的方法(70)，该方法包括 : 确定(71)用于飞行器的期望服务参数，该期望服务参数包括用于飞行器的期望行程范围； 如果行程范围在第一较小范围内，则为齿轮传动涡轮风扇燃气涡轮发动机选择部件以限定(73)第一较小冷喷嘴区域，如果行程范围在第二较大范围内，则为齿轮传动涡轮风扇燃气涡轮发动机限定(74)第二较大冷喷嘴区域。 | 无
541 | DE102018120511A1 | 燃气涡轮发动机 | 2018-08-22 | 未缴年费 | Rolls-Royce Deutschland Ltd & Co Kg; Rolls-Royce Plc | 一种用于飞行器的燃气涡轮发动机(10)具有经由一个油系统(40)可被描述的油变速器(30)。 变速器(30)经由变速器(30)的返回油(42)被供应回油系统装置(40)，并且油系统能够经由变速器(40)再次被供应，变速器(30)的入口(41)能够被供应。 所述油系统装置(40)在返回点(42)与变速器(30)的入口(41)之间具有油过滤器(45)，用于过滤掉从返回点(42)排到油系统(40)的油中的污物颗粒。 在油过滤器(45)的区域内被净化的油在朝向变速器的入口(41)的方向上可被引导(30)。 用于从油过滤器(45)中冲出污物颗粒的油过滤器(45)能够被引导。 | Gas turbine engine (10) for an aircraft with a transmission (30) which can be supplied with oil via an oil system (40), the oil supplied to the transmission (30) via a return (42) of the transmission (30) back into the oil system (40) can be fed and can be fed to an inlet (41) of the transmission (30) again via the oil system (40), wherein the oil system (40) has an oil filter (45) between the return (42) and the inlet (41) of the transmission (30) for filtering out dirt particles from the oil introduced into the oil system (40) from the return (42), wherein in the area of ​​the oil filter (45), cleaned oil can be guided in the direction of the inlet (41) of the transmission (30), and wherein oil can be guided through the oil filter (45) to wash out dirt particles from the oil filter (45). | F02C7/06
542 | EP3640480A1 | 包括压电发电机的飞机涡轮发动机的润滑单元的泵组件 | 2019-10-09 | 撤回 | Safran Aero Boosters S.A. | 本发明涉及一种飞机涡轮机的润滑组的泵组件(或泵组)，包括 : 围绕(5)轴在内部空间中布置到(6)壳体的(3)个油泵和(4)个法兰的组。 压缩装置(2)，设置在两个凸缘(4)之间，并构造成将内部空间中的堆叠压缩到(6)壳体； 以及在压缩装置(2)处的至少一个压电发生器(1)。 | Pump assembly for a lubrication group of an aircraft turbomachine comprising : - a shaft (5) elongated along an axis (Z); - a housing (6) extending around said shaft (5), and comprising at least one opening (61) arranged to receive said shaft (5); - a plurality of oil pumps (3) stacked along said shaft (5), in an interior space to said casing (6), each of said oil pumps (3) being arranged around said shaft (5); - a plurality of flanges (4) stacked along said shaft (5) in said interior space to said casing (6), each of said flanges (4) being arranged around said shaft (5); each of said oil pumps (3) being separated from the other oil pumps (3) by at least two of said flanges (4) arranged on either side of said each of said oil pumps (3); - compression means (2) configured to compress a stack formed by said oil pumps (3) and said flanges (4) in said interior space to said casing (6); - at least one piezoelectric generator (1) at the level of said compression means (2). | F04C2/10
543 | CN108487947B | 一种螺管转子风扇发动机 | 2017-04-15 | 未缴年费 | 罗显平 | 本分案申请发明公开了对航空燃气涡轮喷气发动机作出重大改进而得的航空燃气螺管转子发动机其中之一的一种螺管转子风扇发动机。该一种螺管转子风扇发动机是以燃气螺管转子喷气发动机为核心机，都是用单位质量表面积小又是整体的螺管转子代替了叶片涡轮来转换能量和用环形燃烧室代替单薄的火焰筒来把燃料的化学能转化为热能，使的它用寿命长、故障少、造价低、可靠性高。使一种螺管转子风扇发动机具有核心机优点外还有节能优点。 | 1.一种螺管转子风扇发动机，发动机包括依次布置的压气机、扩压器、第一环形燃烧室、第一自由螺管转子、第二环形燃烧室、第二自由螺管转子，特征是：压气机排气口与阶梯形第一自由螺管转子之间设有扩压器，固定在机匣上L形能调风量的第一环形函道与第一自由螺管转子的阶梯组合构成第一环形燃烧室，第一环形燃烧室至少设有一个喷油装置和点火装置，阶梯形第一自由螺管转子的螺管从入口到出口为渐放形，调节第一环形函道的风门，能控制进入第一环形燃烧室的压缩空气量和流过第一自由螺管转子外围环形函道的压缩空气量，以此组成燃气发生器用作核心机；第一自由螺管转子排气口与第二自由螺管转子的阶梯对应形成凹环，再与设有能调风量的第二环形函道组成第二环形燃烧室，第二环形燃烧室至少设有一个喷油装置和点火装置，阶梯形第二自由螺管转子的螺管从入口到出口为渐放形，调节第二环形函道的风门，能控制进入第二环形燃烧室的压缩空气量和流过第二自由螺管转子外围的压缩空气量；通过分别对第一、二环形燃烧室油门和风门的控制，能控制第一、二环形燃烧室的发热量，使螺管转子风扇发动机具有核心机最大转速输出压缩空气而喷气飞行推力接近0或核心机最大转速输出压缩空气而喷气飞行推力为最大值的两种工作状态。 | F01D15/12
544 | IN201914040753A | 包括内腔的易碎燃气涡轮发动机翼型 | 2019-10-09 | 放弃 | General Electric Company | 一种翼型，其限定了在根部和顶端之间延伸的翼展。 所述翼型包括易碎翼型部分，所述易碎翼型部分在前缘和后缘之间延伸，并且在所述尖端和熔合线之间沿着所述翼展延伸。 易碎翼型部分包括限定第一弹性模量的第一材料，并且进一步限定内部空腔。 所述翼型包括连接到所述易碎翼型部分的剩余翼型部分，所述易碎翼型部分沿着所述翼展从所述熔合线延伸到所述根部，并且所述剩余翼型部分包括限定大于所述第一弹性模量的第二弹性模量的第二材料。 剩余翼型部分在熔合线处与易碎翼型部分相接。 [图1] | 1. An airfoil defining a span extending between a root and a tip, the airfoil comprising : a frangible airfoil portion extending between a leading edge and a trailing edge and extending between the tip and a fusion line along the span, the frangible airfoil portion including a first material defining a first modulus of elasticity, and wherein the frangible airfoil portion defines an internal cavity; a residual airfoil portion coupled to the frangible airfoil portion extending from the fusion line to the root along the span, the residual airfoil portion including a second material defining a second modulus of elasticity greater than the first modulus of elasticity, wherein the residual airfoil portion meets the frangible airfoil portion at the fusion line | F01D5/18
545 | CA3053429A1 | 用于在飞行器外表面上投影的装置 | 2017-02-16 | 权利终止 | Scheidler, Benjamin | 在现代商用飞机(100)的涡轮风扇发动机(110)的整流罩下安装投影仪允许对飞机机身的底面(130)和侧面(132)以及机翼的底面(131, 133)进行照明。 通过这种布置，还可以将图像或甚至视频投影到这些区域上。 | 2. Projection device for aircraft as to claim 1, wherein the projection is directed to the underside of the aircraft fuselage. | B64D47/02
546 | BE1026603A1 | 多流体热交换器阵列 | 2018-09-11 | 未缴年费 | Safran Aero Boosters Sa | (52)热交换器阵列，(50)在至少三种流体之间，包括但不限于飞机喷气发动机中的空气-油-油应用。 模具具有用于每个流体的至少三个相应的(54、56、64)通道。 本发明还涉及一种用于通过增材制造生产这种基体(52)的方法，涉及一种设置有这种基体的热交换器(50)以及配备有这种热交换器的涡轮喷气发动机。 | Claims 1. Matrix (52, 152) of heat exchanger (50), in particular for a turbomachine (2), the matrix (52, 152) being characterized in that it comprises at least three passages (54, 56, 64, 154 , 156, 164) for at least three respective fluids, the passages (54, 56, 64, 154, 156, 164) being such that they allow each of the fluids to exchange heat with each of the other fluids. 2. Heat exchanger matrix (52, 152) according to claim 1, characterized in that the at least three passages (54, 56, 64, 154, 156, 164) conduct the fluids to circulate in at least three mean directions d 'respective flow, the at least three directions being intersecting two by two. | F02C7/14
547 | EP3633151A1 | 可变几何形状的扩散器 | 2019-09-10 | 撤回 | Rolls-Royce Plc | 一种用于叶片式离心压缩机(100)的可变几何形状扩散器(104)。 该可变几何形状扩散器包括布置成在径向上彼此重叠的第一环形元件(110)和第二环形元件(112)，第一环形元件(110)和第二环形元件(112)在轴向上间隔开。 该可变几何形状扩散器还包括在第一和第二环形元件(110)的相对表面之间沿轴向延伸的一个或多个扩散器叶片(114)， 112)，其中一个或多个扩散器叶片(114)穿过第一和第二环形元件(110, 112)中的至少一个。 所述可变几何形状扩散器还包括调节机构(116)，所述调节机构(116)被布置成调节所述第一和第二环形元件之间的轴向间隔。 还公开了一种叶片式离心压缩机(100)，一种用于飞行器的燃气涡轮发动机(10)和一种用于改变叶片式离心压缩机的扩散器的几何形状的方法(300)。 | A variable geometry diffuser (104) for a vaned centrifugal compressor (100), comprising : a first annular element (110) and a second annular element (112) arranged to overlap each other in a radial direction, the first annular element (110) and the second annular element (112) being spaced apart in an axial direction; one or more diffuser vanes (114) extending in the axial direction between opposing surfaces of the first and second annular elements (110, 112), wherein the one or more diffuser vanes (114) pass through at least one of the first and second annular elements (110, 112); andan adjustment mechanism (116) arranged to adjust the axial separation between the first and second annular elements (110, 112). | F01D17/14
548 | EP3494046A1 | 具有横向定向发动机的混合动力飞机 | 2017-08-03 | 撤回 | Textron Aviation Inc | 一种用于飞行器的推进系统，包括发动机(例如活塞发动机或涡轮机)，该发动机具有与飞行器的纵向轴线不平行的轴线。 这能够使用一个电，液压或其它系统来传递由发动机产生的能量(例如，通过电线，流体导管等)，以远程地驱动用于驱动推力产生装置(例如，螺旋桨或管道风扇)的马达。 发动机能够自由定向允许其定位而不考虑传统布置中存在的任何机械约束。 | Claims of equivalent WO 2018027017 A1 CLAIMS The invention claimed is : 1. A system for an aircraft, the aircraft having a roll axis, a seating area in the fuselage having first and second laterally-extending wings, a first thrust-creating device having a first rotational axis, and a fuel-consuming engine creating rotation into an engine shaft, the system comprising : an energy-conversion device configured to receive the rotating engine shaft and create a transmittable form of converted energy; a first energy -receiving device configured to rotate the first thrust-creating device in an axis of rotation using the form of converted energy to propel the aircraft; and an axis of the engine shaft being nonparallel relative to the first rotational axis of the first thrust-creating device. | B64C11/00
549 | EP3632800A1 | 用于燃气涡轮发动机的流体管组件 | 2019-07-26 | 撤回 | Raytheon Technologies Corporation | 一种流体管组件，包括延伸通过管道衬套(104)的第一流体管(102)，第一流体管的一部分设置在管道衬套的径向外侧，第一流体管的一部分设置在管道衬套的径向内侧。 还包括位于管道衬套径向内侧的第二流体管(112)。 还包括夹具(120)，该夹具位于管道衬里的径向内侧并且具有限定内部空间的内壁。 还包括螺母(116)，其至少部分地设置在内部空间内， 所述螺母具有与所述夹具的内壁的一部分的几何形状相对应的外部几何形状， 第一流体管和第二流体管各自具有设置在螺母内的一部分，夹具和螺母在流体管组件的组装过程中提供防转。 | A fluid tube assembly comprising : a first fluid tube extending through a duct liner, a portion of the first fluid tube disposed radially outward of the duct liner and a portion of the first fluid tube disposed radially inward of the duct liner; a second fluid tube located radially inward of the duct liner; a clamp located radially inward of the duct liner and having an inner wall defining an interior space; anda nut at least partially disposed within the interior space, the nut having an outer geometry corresponding to a geometry of a portion of the inner wall of the clamp, the first fluid tube and the second fluid tube each having a portion disposed within the nut, the clamp and the nut providing anti-rotation during assembly of the fluid tube assembly. | B64D33/00
550 | GB201801298D0 | 机舱风机系统 | 2018-01-26 | 全部撤销 | Rolls Royce | 一种飞机机舱鼓风机系统(100)，包括 : 变速器(110)，其被配置为以第一变速器输入(114)的形式从燃气涡轮发动机接收机械动力； 以及包括第一电机(116)的电路， 第二电机(120)， 以及电源管理系统(122)， 其中， 当在鼓风机模式下操作时， 所述第一电机被配置为从所述燃气涡轮发动机接收机械动力并充当发电机以向所述电力管理系统提供电力， 并且第二电机被配置为用作以第二变速器输入(118)的形式向变速器提供机械动力的电机，第二电机由来自功率管理系统的电力驱动。 变速器的输出被配置为当在鼓风机模式下操作时驱动机舱鼓风机压缩机(102)，变速器的输出的速度由第一和第二变速器输入的速度的函数确定。 | 无
551 | KR1020200036082A | 增强晶粒边界界面性能的含铌增材制造NI基高温合金的热处理方法及由此热处理的NI基高温合金 | 2018-09-19 | 驳回 | Changwon National University Industry Academy Cooperation Corps | 本发明涉及一种热处理方法和由该热处理方法制造的合金，所述热处理方法是在用于构成发电用蒸汽或燃气涡轮和航空发动机用涡轮的叶片、叶片、热交换器和燃烧器等主要部件的625合金(Ni-21Cr-9Mo-3.5Nb)等含铌镍基超耐热合金中，在通过增材制造制造的含铌镍基超耐热合金上形成锯齿状晶界的热处理方法，更具体而言， 一种提高蠕变、疲劳、氧化等晶界裂纹的耐损伤性的含铌镍基超耐热合金的晶界锯齿状热处理方法， 以及在高温下进行腐蚀的含铌镍基超耐热合金，所述含铌镍基超耐热合金通过所述锯齿状热处理方法进行热处理以具有锯齿状晶界。(AA)开始(BB)结束(S100)对通过增材制造制造的含铌镍基超耐热合金在1250～1300°C下进行五分钟或更长的固溶处理(S200)在固溶处理后立即以1～10°C/分钟的冷却速度缓慢冷却至800～900°C进行时效处理(S300) 进行800-900&°C保温五分钟至十小时的时效处理(S400)空冷时效后的超耐热合金版权KIPO 2020 | 1. (Additive manufacturing, AM) produced in the lamination processing method of a super heat resistant alloy containing nickel niobium (Nb) after the heat treatment method of the preparation and processing, lamination processing (a) made of a super heat resistant alloy containing nickel niobium (Nb) at least 1250-1300°C to a solution treatment step 5; (b) after the solution treatment, aging treatment for 1-10°C/to 800 ∼ 900°C immediately after the cooling step of cooling at a rate; (c) after the step 5 in which said annealed at 800 ∼ 900°C to-10 and maintained for the aging treatment; and after the aging treatment comprises the step of air cooling, heat laminated to the super heat resistant alloy produced by the method of processing nickel. | C22F1/10
552 | US10612464B2 | 用于燃气轮机推进系统的颤振抑制进气 | 2017-03-07 | 未缴年费 | Rtx Corporation | 本发明公开了一种颤振阻尼器，其包括 : 第一多个腔室，其被配置用于在与第一风扇颤振模式相关联的频率范围内吸收峰值声能； 所述第一多个腔室与流动表面流体连通， 以及第二多个腔室，其被配置用于在与第二风扇颤振模式相关联的频率范围内吸收峰值声能， 所述第二多个腔室与所述流动表面流体连通，并且其中所述第一多个腔室和所述第二多个腔室以网格图案设置。 | 1. A flutter damper comprising : a first plurality of chambers configured for peak acoustical energy absorption at a frequency range that is associated with a first fan flutter mode; the first plurality of chambers in fluid communication with a flow surface; anda second plurality of chambers configured for peak acoustical energy absorption at a frequency range that is associated with a second fan flutter mode; the second plurality of chambers in fluid communication with the flow surface; andwherein; the flow surface is an annular surface disposed about an axis that extends in an axial direction; andthe first plurality of chambers and second plurality of chambers are axially and circumferentially intermixed, along a plurality of axially adjacent annular rows, to form a checkerboard pattern, and each chamber of the first plurality of chambers and the second plurality of chambers has an elliptically shaped portion, for which a minor axis for the first plurality of chambers and a major axis for the second plurality of chambers are disposed along the axial direction. | F02C7/045
553 | EP3628595A1 | 机舱进气口 | 2019-08-27 | 撤回 | Rolls-Royce Plc | 提供了一种机舱(21)，该机舱(21)限定了进气口(12)，用于引导和调节自由流气流到管道式风扇燃气涡轮发动机(10)的风扇。 机舱进气口包括流动串联的进气唇(40)和扩散器(42)。 进气唇在其最前端具有高光(H)，该高光(H)是限定机舱的内表面和外表面之间的边界的闭环，并且扩散器在其最后端终止于风扇的前表面。 进气口具有在其上形成的周向延伸的冲击控制凸起(48)或一系列周向间隔开的冲击控制凸起(48)。 在通过包含凸块(48)或一系列凸块(48)的入口的纵向截面上 : 凸块或凸块系列中的每个凸块具有一个轮廓，该轮廓在流动中形成一个向上倾斜的斜坡(46)， 最大值(m)和向下斜坡(44)， 所述上斜面和所述下斜面中的至少一个在所述轮廓上形成拐点或曲率不连续点， 并且拐点或曲率不连续点轴向位于高光和从高光轴向向后的距离不大于0.6L的位置之间，其中L是高光和前风扇面之间的轴向距离。 | A nacelle (21) defining an intake (12) for channelling and conditioning freestream airflow to a fan (23) of a ducted fan gas turbine engine (10), the intake comprising in flow series an intake lip (40), and a diffuser (42), the intake lip having at its forwardmost end a highlight (H) which is a closed loop defining a boundary between inner and outer surfaces of the nacelle, and the diffuser terminating at its rearwardmost end at a front face of the fan; wherein the intake (12) has a circumferentially extending shock control bump (48) or a series of circumferentially spaced shock control bumps (48) formed thereon; and wherein, on longitudinal cross sections through the intake containing the bump or series of bumps : the bump or each bump of the series of bumps has a profile which forms in flow series an up-ramp (46), a maximum (M) and a down-ramp (44), at least one of the up-ramp and the down-ramp forming an inflection point or curvature discontinuity point on the profile, and the inflection point or curvature discontinuity point being axially located between the highlight (H) and a position which is axially rearward therefrom by a distance of no more than 0.6 L, where L is the axial distance between the highlight and the front fan face. | B64D29/00
554 | US20200102894A1 | 防浪涌和再照明系统 | 2018-09-28 | 放弃 | Rolls-Royce North American Technologies Inc. | 提供了使用来自飞行器中的燃料箱的压缩气体来避免压缩机喘振和/或从压缩机喘振中回收的系统和方法。 提供了使用来自燃料箱的压缩气体来启动飞行器中的燃气涡轮发动机的系统和方法，其中燃气涡轮发动机被配置为飞行器的原动力发动机。 | 1. An anti-surge system comprising : a tank of compressed gas included in an aircraft; a gas turbine engine included in the aircraft; anda controller configured to cause compressed gas from the tank to be injected into a compressor of the gas turbine engine in response to detection of a compressor surge and/or a potential compressor surge. | F02C9/28
555 | EP3628581A1 | 齿轮传动涡轮风扇燃气涡轮发动机结构 | 2013-01-30 | 撤回 | Raytheon Technologies Corporation | 燃气涡轮发动机(20)通常包括风扇部分(42)，压缩机部分(24)，燃烧器部分(26)和涡轮部分(46)。 可以使用诸如行星齿轮组件的减速装置(48)来驱动风扇部分(42)，使得风扇部分(42)可以以不同于涡轮部分(46)的速度旋转，从而提高发动机的总推进效率。 在这样的发动机结构中， 由涡轮部(46)中的一个驱动的轴(40)向行星齿轮组件提供输入，行星齿轮组件以与涡轮部(46)不同的速度驱动风扇部(42)，使得涡轮部(46)和风扇部(42)两者都能够以更近的速度旋转。 通过所述和所公开的燃气涡轮发动机的各种部件的所公开的特征的所需组合来提供提高的性能属性和性能的最佳速度。 | A gas turbine engine comprising : a compressor section; a combustor in fluid communication with the compressor section; a turbine section in fluid communication with the combustor, the turbine section including a fan drive turbine and a second turbine, the fan drive turbine including a plurality of turbine rotors; a fan including a plurality of blades rotatable about an axis and a ratio between the number of fan blades and the number of fan drive turbine rotors is between 2.5 and 8.5; anda speed change system driven by the fan drive turbine for rotating the fan about the axis, wherein the fan drive turbine includes a first aft rotor attached to a first shaft and the second turbine includes a second aft rotor attached to a second shaft and an annular space is defined between the first shaft and the second shaft, and a first bearing assembly is disposed axially aft of a first connection between the first aft rotor and the first shaft, and a second bearing assembly is disposed within the annular space defined between the first shaft and the second shaft. | B63H5/10
556 | EP3628840A1 | 多源空气系统及其切换阀组件 | 2019-09-25 | 撤回 | Pratt & Whitney Canada Corp. | 一种操作具有高压压缩机(42)和二次空气系统(50)的燃气涡轮发动机(10)的方法，包括 : 当燃气涡轮发动机(10)在第一功率范围内运行时， 通过从第一排放位置排放空气，为第二空气系统(50)提供第一排放源，在高压压缩机(42)的出口附近以第一压力提供排放空气。 当燃气涡轮发动机(10)在高于第一功率范围的第二功率范围内操作时，该方法包括通过从第二排气位置和第三排气位置两者排气来提供第二排气源。 分别以第二和第三压力提供排气的第二和第三排气位置都设置在燃气涡轮发动机(10)内的第一排气位置的上游。 第二和第三压力不同于第一压力。 | A method of operating a gas turbine engine (10) having a high pressure compressor (42) and a secondary air system (50), the method comprising : when the gas turbine engine (10) is operating in a first power range, bleeding air at a first pressure (P3) from a first bleed location, the first power range being a sub-idle engine operating condition; andwhen the gas turbine engine (10) is operating in a second power range higher than the first power range, bleeding air from a second bleed location and a third bleed location, the second and third bleed locations disposed upstream of the first bleed location, the second bleed location and the third bleed location respectively providing bleed air at a second pressure (P2.8) and a third pressure (P2.7). | F02C3/08
557 | GB202001971D0 | 用于燃气涡轮发动机的机舱和包括该机舱的飞行器 | 2020-02-13 | 申请终止 | Rolls Royce Plc | 一种用于在具有纵向中心线(101)的燃气涡轮发动机(10)内容纳风扇的机舱(100)，包括前缘(108)和后缘(110)。 机舱长度(LNAC))在方位角上变化。 机舱长度(L<C</C)从机舱(100)的内侧端(116)到机舱(100)的外侧端(118)在方位上减小。 | 无
558 | CN108518247A | 一种螺管转子风扇加力发动机 | 2017-04-15 | 未缴年费 | 罗显平 | 本分案申请发明公开了对航空燃气涡轮喷气发动机作出重大改进而得的航空燃气螺管转子发动机其中之一的一种螺管转子风扇加力发动机。该一种螺管转子风扇加力发动机是以燃气螺管转子喷气发动机为核心机，都是用单位质量表面积小又是整体的螺管转子代替了叶片涡轮来转换能量和用环形燃烧室代替单薄的火焰筒来把燃料的化学能转化为热能，使的它用寿命长、故障少、造价低、可靠性高。一种螺管转子风扇加力发动机具有核心机优点外还有节能优点，使装配螺管转子风扇加力发动机的舰载机不用拦阻和弹射装置也能安全顺利降落和起飞。 | 1.一种螺管转子风扇加力发动机，包括涡轮风扇加力发动机，其特征是：用一种燃气螺管转子喷气发动机作核心机，用一阶梯形自由螺管转子代替自由涡轮，自由螺管转子的螺管从入口到出口也为渐放形，核心机涡轮排气口与自由螺管转子的阶梯对应形成凹环，再与设有能调风量的第二环形函道组成第二环形燃烧室，调节第二环形函道的风门，能控制进入第二燃烧室的压缩空气量和流过自由螺管转子外围的压缩空气量，通过分别对第一、二环形燃烧室油门和风门的控制，能控制第一、二环形燃烧室的发热量，以自由螺管转子螺管背面至能调喷口的加力筒体之间作第三燃烧室并设有燃油喷射装置，通过分别对第一、二环形燃烧室油门和风门的控制，使螺管转子风扇发动机具有核心机最大转速输出压缩空气而喷气飞行推力接近0或核心机最大转速输出压缩空气而喷气飞行推力最大值的两种工作状态外，通过对第三燃烧室油门控制喷油量还能获得迅猛的喷气加力飞行工作状态。 | F01D15/08
559 | RU2017132266A | 一种用于燃气涡轮发动机航空发动机的定容系统发动机 | 2016-02-15 | 未缴年费 | Safran Khelikopter Endzhinz | 一种用于涡轮发动机的定容燃烧系统。 所述系统包括 : 多个燃烧室，所述多个燃烧室围绕纵轴规则分布； 一个环形歧管，包括一个径向定向的出口，用于从压缩机向每个燃烧室供应压缩空气； 环形排气管，包括用于从燃烧室收集燃烧气体的径向定向的入口，燃烧室径向定位在歧管的出口和排气管的入口之间； 以及用于每个腔室的定时装置，用于从歧管的出口吸入压缩空气并将燃烧气体朝向排气管喷射。 | [CLAIM 1] System (3; 46; 62) of combustion with a constant volume for a turbomachine, and the system contains : - a plurality of combustion chambers (11-14) evenly distributed around the longitudinal axis (AH); - a collector (7; 42) for supplying compressed air, passing around the longitudinal axis (AH) and containing a radially oriented outlet for compressed air for supplying compressed air from the compressor of the turbomachine to each combustion chamber; - channel (4; 47) of lead, passing around the longitudinal axis (AH) and containing a radially oriented inlet for receiving gaseous products of combustion from the combustion chambers (11-14), as well as axially oriented output, while the combustion chambers (11-14) are located in the radial direction between the exit of the collector (7; 42) and the inlet of the channel (4; 47) of the lead; | F02C5/12
560 | FR3078109A1 | 插入在用于航空涡轮发动机的联接垫的上游端和限定隔室交叉静脉的涡轮机的整流罩之间的耐火装置 | 2018-02-16 | 放弃 | Safran Aircraft Engines | 本发明涉及一种防火装置(50)，用于插入飞机旁路涡轮发动机安装结构(9)和装备该涡轮发动机的连接整流罩(30)之间， 所述连接整流罩用于将限定流间室(8a)的上游环(10)连接到径向地横跨涡轮发动机的二次流(26)的臂(22)。 按照本发明，装置(50)被制成一个整体，并包括两个沿分开的线延伸的接触件(52a，52b)。 | 1. Fire (50) resistance device intended to be interposed between an upstream end (7) of the mounting strut (9) of an aircraft turbine engine with bypass flow (1), and a connector (30) hood fitted to the turbomachine, said orifice of the cylinder and being intended for connecting a hub upstream ring (10) defining radially outward a portion of an inter-vein compartment (8a), to an arm (22) extending radially through a secondary channel (26) of the turbomachine, characterized in that the device comprises : - a first portion of the support (60a); contact a first lip (52a) carried by the first support portion (60a) via a first junction region (62a), the first lip (52a) having a first contact end (70a) extending along a first curved line (72a); - a second support portion (60b) extending from an end portion of the first bearing portion (60a); - a second contact lip (52b) carried by the second carrier portion (60b) via a second junction area (62b) which also extends from the end portion of the first bearing portion (60a), the second contact lip having a second contact end (70b) extending along a second line (72b) distinct from the first line (72a), and in that the fire (50) resistance device is formed in one piece. | F02C7/28
561 | DE102008060847A1 | 流体-流机 | 2008-12-06 | 未缴年费 | Mtu Aero Engines Ag | 本发明涉及一种涡轮发动机，在特定的气体涡轮机飞机发动机，具有一种多个压缩机的部件; 在至少一个燃烧腔室和一个多个的涡轮部件，其中在至少一个支撑肋(36)是位于在一流动通道(35)之间的两个涡轮机部件(32，34)连接一个其它所述后面，其中所述支撑肋(36)或每个支撑肋(36)具有一抽吸侧，一压力侧，一前边缘(37)和一后边缘(38)，其中所述支撑肋或每个支撑肋将一个流是通过流量流动通道(35)，和其中一个优选的圆柱形导向元件运行在一内部空间的所述支撑肋或每个支撑肋的。根据本发明，所述涡轮发动机包括在至少所述以下特征 : 一)所述的吸入侧(39)的所述支撑肋(36)或的每个支撑肋(36)是成形在这样的一种方式是，观察在所述径向方向，一个所述各自的支撑肋(36)的厚度被放大或增加在该方向在一径向内边界壁(42)的流动通道(35)为井为在所述方向在一径向外边界壁(43)的流动通道(35); b)所述压力侧(40)的支撑肋(36)或的每个支撑肋(36)是成形在这种一种方式是，在所述径向方向看，所述厚度的所述各自的支撑肋(36)被放大或增加在至少所述径向内边界壁的直接在该区域(42)的流动通道(35)为井，作为直接在该区域的所述径向外边界壁(43)的流动通道(35); c)所述前边缘(37)和所述后边缘(38)的支撑肋(36)或的每个支撑肋(36)是所述子午方向中倾斜。 | Flow machine, in particular gas turbine aircraft engine, having a plurality of compressor components, at least a combustion chamber and a plurality of turbine components, whereinin a flow channelbetween two successive turbine components at leasta support ribis positioned, wherein the or each support rib has a suction side, aPressure side, a leading edge and a trailing edge, whereinthe or each support riba flow channelflowing throughflowdeflects, and wherein in an internal space of the or each supporting riba preferably cylindrical guide memberruns, therebymarkedthat a) the suction side (39) of theor each support rib(36) Is contoured such that seen in a radial directionThickness of the respective supporting rib(36) Toward a radially inner boundary wall (42)the flow channel(35) And toward a radially outerBoundary wall (43) Of the flow channel (35) Is increasedor increases; b) the pressure side (40) Or eachsupporting rib(36) Is contoured such that, as seen in the radial directionThickness of the respective supporting rib(36) At least immediately in the radially inwardboundary wall (42) Of the flow channel (35) asdirectly in the region of the radially outer boundary wall(43) Of the flow channel (35)is increasedor increases; c) the leading edge (37) And the trailing edge(38) Of the or each support rib(36) Are inclined in the meridian direction. | F01D5/14
562 | US20200088105A1 | 用于具有发动机轴的飞行器的燃气涡轮发动机 | 2019-08-27 | 放弃 | Rolls-Royce Deutschland Ltd & Co Kg | 一种用于飞行器的燃气涡轮发动机，其具有与辅助单元可操作地连接的发动机轴。 该操作连接件包括相互接合的齿轮。 所述操作连接件的至少一个齿轮构造为斜面齿轮。 | 1. A gas turbine engine for aircraft with an engine shaft, which is in operative connection with auxiliary units, the operative connection comprising interengaging gear wheels and at least one of the gear wheels of the operative connection being configured as a beveloid gear wheel. | F02C7/36
563 | US20200086998A1 | 双涡轮环境控制系统 | 2018-09-13 | 放弃 | Hamilton Sundstrand Corporation | 根据本公开的示例的用于飞行器的环境控制系统包括联接到发动机的第一涡轮和联接到压缩机的第二涡轮。 一个或多个管道被配置为将排放空气从发动机提供给第一涡轮和第二涡轮以及压缩机，使得第一涡轮和第二涡轮以及压缩机调节排放空气。 还公开了一种调节空气的方法。 | 1. An environmental control system for an aircraft, comprising : a first turbine coupled to an engine; a second turbine coupled to a compressor; andone or more ducts configured to provide bleed air from the engine to the first and second turbines and the compressor such that the first and second turbines and the compressor condition the bleed air. | B64D13/08
564 | EP3623279A1 | 用于涡轮支柱进口的带孔护罩系统 | 2019-07-15 | 撤回 | Honeywell International Inc. | 一种用于将气流输送到压缩机的系统。 护罩从入口延伸到压缩机并且限定主入口通道，该主入口通道构造成将流动流从入口引导到压缩机。 连通压力通风系统与主入口通道分离。 端口系统包括第一和第二端口子系统，每个端口子系统在主入口通道和连通压力通风系统之间提供开口。 所述第一端口子系统比所述第二端口子系统设置在所述压缩机的更前方。 端口系统被配置为使得一部分气体根据压缩机的操作条件通过第二端口子系统进入或离开压缩机。 | A system for delivering a flow stream of a gas to a compressor, comprising : a shroud extending from an inlet to the compressor, the shroud defining : a main inlet passage configured to direct the flow stream from the inlet to the compressor; a communication plenum separated from the main inlet passage; anda port system that includes first and second port subsystems each providing an opening between the main inlet passage and the communication plenum, the first port subsystem disposed further from the compressor than the second port subsystem; wherein the port system is configured so that a portion of the gas enters and alternatively exits the compressor through the second port subsystem, depending on operating conditions of the compressor. | B64C7/00
565 | GB201813674D0 | 涡轮机 | 2018-08-22 | 申请终止 | Rolls Royce Plc | 示出了一种用于产生推力以推进飞行器的轴流涡轮机(102)。 涡轮机具有内管道(202)和外管道(204)，这两个管道都是环形的并且彼此同心。 内风扇(206)位于内管道中，并被构造成产生初级加压流(P)。 外风扇(207)位于外管道中，并被构造成产生二次加压流(S)。 外风扇具有中空的轮毂(208)，内导管穿过该轮毂。 所述内风扇被配置为在操作中具有1至3倍于所述外风扇的顶端速度。 | 无
566 | EP3624111A1 | 声学深腔中心体 | 2019-09-13 | 驳回 | Rohr Inc | 一种用于飞机燃气涡轮发动机的吸声排气中心塞(100)，该吸声排气中心塞适于附接在发动机的排气喷嘴内，该吸声排气中心塞包括 : 外皮， 以及中心塞(100)内的至少一个空腔(132a，132b，132c，132d，134a，134b，134c，134d)，该至少一个空腔在前隔壁(112)和后隔壁(160)之间延伸，其中后隔壁(160)向内倾斜。 所述外皮包括多个外皮开口，所述多个外皮开口提供穿过所述外皮并进入所述至少一个空腔(132a…134d)的声学路径。 | A sound-absorbing exhaust center plug (100; 200; 300; 400) for an aircraft gas turbine engine, the center plug (100...400) adapted for attachment within an exhaust nozzle (32) of the engine and comprising : an outer skin (102); andat least one cavity (132a, 132b, 132c, 132d, 134a, 134b, 134c, 134d) within the center plug (100...400), the at least one cavity (132a...134d) extending between a forward bulkhead (112) and an aft bulkhead (160), wherein the aft bulkhead (160) is canted inwardly, and the outer skin (102) includes a plurality of outer skin openings (110) providing an acoustic pathway through the outer skin (102) and into the at least one cavity (132a...134d). | G10K11/16
567 | CN110877742A | 涡轮风扇发动机和飞行器 | 2019-08-19 | 撤回 | 空中客车运营简化股份公司 | 本发明涉及涡轮风扇发动机和飞行器，涡轮风扇发动机包括马达和短舱，在短舱与马达之间界定二次管道。短舱包括：包括前部部分和后部部分的风扇壳体；包括固定结构和前部部分的固定组件；移动组件，其包括镂空框架、移动整流罩、以及后部部分并且在前进位置与缩回位置之间可移动，在缩回位置，二次管道和短舱的外部之间打开窗口；铰接在收起位置与展开位置之间的多个内门，用于使框架移动的第一致动器以及用于使每个内门移动的第二致动器。后部部分被划分成多个外翻转板，每个外翻转板在降低和升高位置之间可移动、并且通过电机移动。这种喷气发动机通过释放风扇整流罩的一部分来增加缩回距离，并通过使外翻转板定向来改善穿过窗口的空气流的取向。 | 1.一种涡轮风扇发动机(100)，所述涡轮风扇发动机包括马达和围绕所述马达的短舱(102)，并且其中，在所述短舱(102)与所述马达之间界定了用于二次流(208)的二次管道(202)，所述短舱(102)包括： -风扇壳体(301)，所述风扇壳体包括前部部分(302)和后部部分(304)，-固定组件(105)，所述固定组件布置在前部处、并且包括固定结构(206)和所述前部部分(302)，-移动组件(106)，所述移动组件布置在所述固定组件(105)的后部处，并且包括具有镂空区域的框架(209)、附接至所述框架(209)的移动整流罩(207)、以及安装在所述移动整流罩(207)的前部的所述后部部分(304)，所述移动组件(106)在所述固定结构(206)上在平移方向上在前进位置和缩回位置之间以平移的方式可移动，在所述前进位置，所述移动组件(106)被定位成使得所述后部部分(304)移动靠近所述前部部分(302)并使所述前部部分延伸，在所述缩回位置，所述移动组件(106)被定位成使得所述后部部分(304)移动远离所述前部部分(302)的后部，以便在它们之间限定窗口(210)，所述窗口在所述二次管道(202)和所述短舱(102)的外部之间开放，-多个内门(104)，所述多个内门被安装成沿后边缘在收起位置与展开位置之间铰接在所述框架(209)上，其中，在所述收起位置，每个内门(104)封闭所述框架(209)的镂空区域，在所述展开位置，每个内门(104)延伸横过所述二次管道(202)，-第一致动器，提供所述第一致动器的目的是使所述框架(209)从所述前进位置以平移的方式移动到所述缩回位置，并且反之亦然，以及-第二致动器，提供所述第二致动器的目的是使每个内门(104)从所述收起位置移动到所述展开位置，并且反之亦然，其中，所述后部部分(304)被划分成多个外翻转板(316)，其中，每个外翻转板被安装成通过其后边缘铰接至所述框架(209)、并且在降低位置与升高位置之间可移动，在所述降低位置，每个外翻转板(316)与所述移动整流罩(207)对齐、并且面向所述框架(209)的镂空区域的后部部分延伸，在所述升高位置，每个外翻转板(316)倾斜以便使其前边缘向外延伸、并且让出所述框架(209)的镂空区域的后部部分，并且其中，对于每个外翻转板(316)，所述短舱(102)进一步包括电机(312)，提供所述电机的目的是使所述外翻转板(316)从所述降低位置移动到所述升高位置，并且反之亦然。 | B64D29/00
568 | FR3077846A1 | 具有改进的气密性和耐火性的装置的用于飞机涡轮机双流的套圈外中间壳体 | 2018-02-14 | 放弃 | Safran Aircraft Engines | 本发明涉及一种用于飞机用双流涡轮发动机的中间壳体的外护罩(16)，该护罩包括 : 环形下游部分(24)，该环形下游部分(24)设置有护罩开口(30)，该护罩开口穿过护罩的环形下游边缘； -连接构件(50)，其连接到环形下游部分(24)，并用于连接穿过次级流动路径(26)的臂； -一种空气密封和耐火装置(60)，包括 : -部分(62)，包括 : -衬垫(66)，布置在护罩的环形下游边缘(32)的中空环形区域(38)中； -从衬垫(66)突出并夹在臂的圆周端(54)和径向外端之间的刀片(68)；-将衬垫(66)压入中空环形区域(38)中的板簧(64)。 | 1. Outer ferrule (16) of intermediate casing (14) for an aircraft turbine engine bypass, the bushing comprising : - an annular downstream portion (24) of the casing and (30) provided with an anvil opening extending radially through the shell and opening axially at the downstream end of that cavity, having an edge on the downstream part of the casing and (32) the downstream annular having a radially inner surface (36) defines a hollow annular (38) region radially inwardly open, annular (32) downstream edge being interrupted by the opening of the (30) annular portion so as to have two circumferential end surfaces (40) facing each other and delimiting between them a space for housing (42) a radially outer end (44) of an arm (22) for traversing radially a secondary channel (26) of the turbomachine; connection (50) hole allowing a fixing plate, fastened on the annular downstream portion (24) of the ferrule and positioned radially inward with respect to its edge, the plate also being intended to be fixed to said (22) arm and forming two circumferential ends of plate (54) associated with the respective two circumferential end surfaces (40) of the annular shroud (32) downstream edge, in order to respectively define two junction zones (56); characterized in that the ferrule further includes, associated with each junction region (56), a sealing device (60) to the air and fire resistance comprising : - a sealing portion (62) to the air and fire resistance comprising : - a first contact member (66) arranged in the hollow annular (38) area annular collar (32) of the downstream edge, this to the first contact member having a contact surface (70) having a shape complementary to that of said radially inner surface (36) defining said hollow annular zone ( 38 ); - a second contact member (68) projecting from the first contact member and (66) extending circumferentially beyond the circumferential end surface (40) of the junction region concerned, toward the other circumferential end surface (40), the second contact member being in contact with the end plate (54) circumferentially on the connection area in question, and intended to be clamped between said end circumferential plate (54) and the radially outer end (44) of the (22) arm, - a resilient return means (64) pressing the first contact member (66) in the hollow (38) annular zone, the elastic return means (64) including a first end (64a) fixed to the plate (54) circumferential end on the connection area in question, and an opposite second end (64b) fixed to the first contact member (66). | F02C7/28
569 | FR3078947A1 | 包括双流涡轮喷气发动机和具有减小的空间需求的空气采样系统的飞行器推进系统 | 2018-03-13 | 放弃 | Airbus Operations Sas | 一种用于包括空气系统的飞行器的推进系统，所述推进系统包括具有开式格栅的整流罩，具有压缩级和二次喷射的双流喷射发动机，以及包括热交换器的抽气系统。 热管道连接在压缩级和空气系统之间，并穿过热交换器。 冷管道连接在二次喷射器和开孔格栅之间，并穿过热交换器。 所述抽气系统包括设置在所述开口格栅处的活门，所述活门由马达在打开位置和关闭位置之间移动，在所述打开位置中，所述活门不阻塞所述开口格栅的孔，在所述关闭位置中，所述活门阻塞所述开口格栅的孔。 在开口格栅处结合排放和调节功能允许节省空间，便于将空气吸入系统结合到推进系统中。 | 1. At least one propulsion system (120) for an aircraft (100) comprising a system of air (206), said at least one propulsion system (120) comprising : - a fairing (112) having a honeycomb mesh (114), - a dual flow turbojet (110) engine with a compression stage and (202) a secondary channel (204), and - a system for picking up air (200) comprising : - a heat exchanger (208), - a hot (250) pipe fluidly connected between the stage for compression (202) and the air system (206), and going through the heat (208) exchanger, cold (252) - a pipe fluidly connected between the secondary flow section is (204) perforated (114) and to the grid, and going through the heat (208) exchanger, at least one propulsion system (120) being characterized in that the air bleed system (200) comprises a shutter (210) which is arranged at the level of the grid and imperforate means (114) that is moved by a motor (212) between an open position wherein the shutter (210) does not close the holes of the perforated (114) grid and a closed position in which the flap (210) closes off the holes of the perforated (114) grille. | B64D13/08
570 | US20200080477A1 | 边界层摄取推进系统的入口畸变的预测 | 2018-09-07 | 放弃 | Raytheon Technologies Corporation | 根据本公开的示例性实施例的燃气涡轮发动机组件包括 : 多个可绕风扇旋转轴线旋转的风扇叶片； 至少部分地围绕所述多个风扇叶片的风扇机舱，所述风扇机舱限定入口； 位于风扇机舱前方的至少一个传感器，该至少一个传感器产生指示进入入口的气流状况的信号； 执行器，其可被致动以适应入口气流中的扭曲； 以及控制器，其从所述至少一个传感器接收所述信号，并确定与指示气流状况的所述信号相对应的入口失真状况，并基于所识别的入口失真状况来致动所述执行器。 | 1. A gas turbine engine assembly comprising; a plurality of fan blades rotatable about a fan rotation axis; a fan nacelle at least partially surrounding the plurality of fan blades, the fan nacelle defining an inlet; at least one sensor positioned forward of the fan nacelle, the at least one sensor generating a signal indicative of an airflow condition entering the inlet; an effector that is actuatable to accommodate distortions in inlet airflow; anda controller receiving the signal from the at least one sensor and determining an inlet distortion condition corresponding to the signal indicative of an airflow condition and actuating the effector based on the identified inlet distortion condition. | F02C7/057
571 | JP2017114401A | 所述管道用于飞机结构件的插片，飞机管道以及飞行器 | 2015-12-25 | 未缴年费 | Mitsubishi Aircraft Corp | [问题]为了抑制从高温导热管的结构件，所述结构构件可允许温度保持在低于所述插片。本发明中插入座20[a]，飞机排气导管10，通过隔板(7)和凸缘(12)上，凸缘(12)被紧固到所述分隔板(71)放置在夹持。每个铆钉13的插入片(20)设置在附近的多个位置处的第二部分1给定的轴，第第二部分第一之间延伸部(1)上设置有2。第一部分1，紧固载荷2，第二部分，第一部分具有较低的热传导率小于1。图[图2] | An aircraft lavatory unit, comprising : a (1) th section disposed in the vicinity of an insertion hole into which fastening members provided at a plurality of positions on the insertion sheet are inserted, the fastening members being provided in a duct through which a fluid having a temperature higher than an allowable temperature of the structural member flows, and the structural member to which the flange is fastened; A 2 portion extending between the 1 portions, wherein the 1 portion receives a load of fastening, and the 2 portion has a lower thermal conductivity than a thermal conductivity of the 1 portion. | B64C1/00
572 | FR3077600A1 | 飞机涡轮机叶片 | 2018-02-08 | 放弃 | Safran Aircraft Engines | 本发明涉及一种用于飞机涡轮发动机的转子叶片(10)，所述叶片一旦刚性地连接到转子上就具有旋转轴线(A)和堆叠轴线(X)。 所述叶片包括在内部平台(19)和外部平台(20)之间延伸的叶片(16)，所述外部平台承载至少一个凸缘(31，32)，所述叶片具有下表面(16a)和上表面(16b)。 外平台包括下侧边(22)和上侧边(21)， 分别位于下表面(16a)和上表面(16b)的侧面上，并且构造成与相邻叶片的互补侧边缘(21，22)以形状配合的方式配合，每个所述侧边缘具有耐磨覆盖层(36)。 本发明的转子叶片的特征在于，下侧边缘的耐磨覆盖物在平台的基本直线的第一脊(40)的一个壁(40a)和平台的第二脊(42)的一个壁(42a)上延伸， 所述第二脊至少部分地在所述唇部(31)内延伸，并且相对于所述第一脊在基本上平行于所述唇部的横轴(Z)的方向上倾斜。 | 1. Rotor blade (10) for a gas turbine engine of an aircraft, said blade having an axis (A) rotation once secured to a rotor and a stack axis (X) and including a plate (16) extending between an inner platform (19) and an external (20) platform that carries at least one wiper (31, 32) projecting from, said blade having and inner surface (16a) and a suction side (16b) and said outer platform having lateral edges and suction (22) (21), respectively located on that side of said lower surface (16a) and upper (16b), and configured to cooperate with complementary with the lateral edges (21, 22) complementary to adjacent vanes, each having a lateral edges having a wear resistant (36) coating, characterized in that the lining wear reduction of the lateral edge in the lower surface extends along a wall (40a) a first wall portion (40) that is substantially straight, and on a wall (42a) a second wall portion (42) that extends at least partially within said wiper (31) and is inclined with respect to said first wall and extending in a direction substantially parallel to a transverse axis (Z) of elongation of the wiper. | F01D5/14
573 | FR3078998A1 | 包括可移动推力反向器的双流推进组件，该可移动推力反向器包括 : | 2018-03-19 | 放弃 | Safran Aircraft Engines; Safran Nacelles | 涡轮风扇推进组件包括具有可移动叶片的推力反向器。 所述推进组件包括发动机(M)和围绕所述发动机的机舱，所述机舱本身包括具有滑动叶片(15)和推力反向器襟翼(19)的推力反向器和内部结构(3)。 该内部结构(3)的垂直于推力反向器襟翼(19)定位的部分(32)包括两个半部分，这两个半部分能够利用叶片(15)和襟翼(19)朝向机舱的外部(E)开口。 | 1. With respect to the first propulsion unit, comprising : - a motor (M) and, - disposed around this motor, a nacelle defining a cold flow jet (5), said nacelle comprising : - a cradle Carrycot (31), intended to be connected to a suspension mast of said propulsion unit, - a thrust reverser comprising gates (15) and at least one cover (9), mounted in a sliding manner with respect to the cradle of the nacelle (31), as well as of the thrust reverser (19) flaps and connecting rods for (21) actuating these flaps (19), - an internal structure (3) encasing said motor (M), and defining, with said movable cover (9), a portion of said cold flow tunnel (5), - a bifurcation (39) Ancillaries passage extending between said engine (M) and the outside of the said nacelle, which is diametrically opposite said cradle Carrycot (31), this propulsion system being characterized in that : - the said thrust reverser comprises two half-ferrules imparting (11a, 11b) that are arranged downstream of said (15) breaker plates and secured thereto, - said internal structure (3) comprises two internal structure halves upstream (32a, 32b), which are connected by their ends (35a, 35b, 37a, 37b) to said demiviroles (11a, 11b) so as to form two half sections of cold flow jet, these two half sections being pivotally mounted to said cradle Carrycot, - said reverser vanes (19) are mounted in an articulated manner on said half-shells (11a, 11b), - the said connecting rods (21) are mounted in articulation on said one or more movable shutters thrust reverser (19) on said internal structure halves upstream (32a, 32b), - said half sections of cold flow jet are movable between an operating position in which they bear on and on either side of said bifurcation (39), and a maintenance position, in which they are pivoted outwardly of the nacelle, allowing access to the portion of the motor (M) located under said upstream internal structure halves (32a, 32b). | F02K1/72
574 | FR3085353A1 | 包括定位精度的飞行器涡轮机组件 | 2018-09-04 | 驳回 | Airbus Operations Sas | 一种飞机涡轮发动机组件，包括具有支柱连接区的机舱结构， 形成进气唇的第一盖， 设置在机舱上部，第一罩和连接区之间的铰接罩，该罩的铰接系统在机舱的中间平面的两侧上包括一个在另一个前面的前杆和后杆。 每根杆的两端共面，与中间平面平行。 每个杆的第一端铰接在盖子上。 杆件的第二端铰接在结构上。 锁定系统可从机舱外部在锁定位置和解锁位置之间致动。 机舱包括至少一个筒体，筒体的第一端铰接在结构上，筒体的另一端铰接在盖上。 | CLAIMS1) Turbomachine assembly (108) of an aircraft (100) comprising a nacelle (110), said nacelle (110) comprising : - a structure (402) comprising a hooking zone (250) intended to be fixed to a hooking mast (106) of the aircraft (100), an air inlet (109) delimited by a first cover (110a) forming an air inlet lip and fixed to the structure (402), - an articulated cover (200) disposed in the upper part of the nacelle (110), behind the first cover (110a) and between said first cover (110a) and the attachment zone (250), - an articulation system (300) ensuring the displacement of the articulated cover (200) alternately between a closed position in which the articulated cover (200) is in aerodynamic continuity with the other covers (1 10a-b) and an open position in which the articulated hood (200) releases an opening in the nacelle (110), and comprising on either side of a median plane XZ of the nacelle (110), a front connecting rod (312) and a rear connecting rod (314 ) which are in front of each other, where the two ends of each connecting rod (312, 314) are in the same plane parallel to the median plane XZ, where a first end of each connecting rod (312, 314) is hinged on the hinged cover (200), where a second end of each connecting rod (312, 314) is mounted articulated on the structure (402), - a locking system operable from outside the nacelle (110) between a locked position in which the locking system locks the hinged cover (200) on the structure (402) and an unlocked position in which the locking system does not not lock the hinged cover (200) on the structure (402) and- At least one jack (356) one end of which is hinged on the structure (402) and the other end of which is hinged on the hinged cover (200) and which is arranged to assist the opening of the hinged cover (200 ) and to maintain the hinged cover (200) in the open position. | B64D29/08
575 | US20200070956A1 | 具有钻孔和/或切割和/或开槽的螺旋桨叶片、风扇叶片和风力涡轮机叶片的空气动力学调节 | 2017-04-04 | 放弃 | Attila Nyíri; Róbert Círus; Norbert Círus | 低载荷的轴向飞机螺旋桨、风扇和风力涡轮机叶片，其特征在于螺旋桨、风扇和风力涡轮机叶片的纵横比低；在宽叶片端部附近，但以适当的距离形成适当长度和宽度的孔——几乎平行于叶片端部的侧面——其连接较低压力和较高压力的表面。当操作时，流过该孔的空气消除了在叶片端部形成的湍流。关于直径，螺旋桨叶片上的弦分布(其叶片宽度)的选择在适应巨大性能的情况下引起问题，并且需要形成宽叶片端部。然而，由叶片端部的圆形流动产生的损失急剧增加。在适配宽叶片端部的情况下，本发明使用物理学上已知的现象作为干涉，更确切地说是旋转干涉，以减少或消除由螺旋桨上的叶片端部尖端的圆形流动引起的潜在损失。在螺旋桨叶片的端部处引起方向相反且角动量(或冲量)相等的涡流，由此消除或显著减少出现在宽叶片端部处且造成损失的涡流。因此，在螺旋桨上产生牵引力，并且可以增加飞行器的作用范围以及飞行所花费的时间。它的应用也被推荐在风力涡轮机转子叶片上。如果应用，它可以减少叶片和涡轮机上发生的共振振动，从而显着延长其使用寿命。使用空气动力制动，枢转尖端的形成更有效并且振动更小。刀片边缘用作开槽襟翼。 | 1. Air screw-, fan-, and wind turbine blades with wide blade tip for use in an axial flow rotor stage, having a body with pressure and suction surfaces on opposite sides of the blade, a span extending between a root and a tip and a chord extending between a leading edge and a trailing edge, characterised in that formed in the end tip of the blade is a notch which extends between the pressure and suction sides, and a channel leading to the notch—on the pressure side—formed through the body of the blade between said pressure and suction surfaces, wherein the distance between the end tip of the blade and the notch changes in its diameter from 1. 2% to 1. 67% along the length of the hole. | B64C11/18
576 | US20200070991A1 | 包括防止铰接风扇罩变形的装置的用于航空发动机的机舱 | 2019-09-03 | 放弃 | Airbus Operations Sas | 一种机舱，包括固定结构， 安装在固定结构上的中心盖， 风扇罩，安装在中心罩上并在打开位置和关闭位置之间铰接在中心罩上； 以及锁定装置，其分布在每个风扇罩和固定结构之间，并且被设计成呈现锁定位置和解锁位置，在锁定位置，它们将风扇罩锁定到固定结构，在解锁位置，它们不将风扇罩锁定到固定结构。 结构， 其中只有在风扇罩处于关闭位置时才能采用锁定位置， 并且其中无论风扇罩处于打开位置还是关闭位置，都可以采用解锁位置，并且其中锁定装置通过绕机舱纵轴的旋转而被锁定和解锁。 | 1. A nacelle for an aircraft engine, said nacelle comprising : a fixed structure, a central cover mounted on the fixed structure, at least one fan cover mounted on and articulated relative to the central cover between an open position and a closed position, andlocking means distributed between each fan cover and the fixed structure and configured to assume a locked position in which the locking means lock the fan cover to the fixed structure and an unlocked position in which the locking means do not lock the fan cover to the fixed structure, wherein the locking means are locked and unlocked by a rotation around a longitudinal axis of the nacelle. | B64D29/00
577 | EP3618057A1 | 用于飞机涡轮发动机的主管道的低频吸声结构 | 2019-08-23 | 撤回 | Airbus Operations (S.A.S.) | 本发明涉及一种吸收低频声音的吸收结构(30)，该吸收结构具有一个穿孔的外壳(32)(20)， 至少一个具有两个侧壁(44a-d)的盒子(36)，所述两个侧壁(44a-d)具有在它们之间限定开口(42)的条状形状和与所述开口相对并连接所述两个侧壁的底部， 其中侧壁(44a-d)从开口向底部(42)前进， 所述筒(36)连接到皮肤(32)上，其中孔(32)抵靠皮肤， 每个侧壁(44a-d)在开口和底座(42)之间横向延伸， 对于每个盒子(36)， 设置在所述罐(36)中的两个突片(40ab)， 其中每个突片(40a-d)具有在盒的整个长度上延伸的长度和在开口与盒(42)的底部(36)之间的宽度的条状形状， 并且其中每个舌片(40ab)具有沿着开口的边缘连接的第一端和朝向另一舌片(40b-)的第二端朝向底部(42)延伸的第二自由端， 其中每个突片(40b-)在第一端和第二端之间呈弧形。这种吸收结构易于实现并吸收低频噪声。 | Absorbent structure (30) for absorbing low frequency sounds and comprising : - a skin (32) perforated with orifices (20), - at least one box (36) having two side walls (44a-b) of identical dimensions, the side walls (44a-b) having a strip shape and being arranged opposite one another and delimiting between them an opening and a bottom (42) opposite the opening and connecting the two side walls (44a-b), where the side walls (44a-b) approach each other progressing from the opening towards the bottom (42), said box (36) being fixed to the skin (32) with the opening against the skin (32), and where each side wall (44a-b) extends in width between the opening and the bottom (42), and - For each box (36), two tabs (40a-b) arranged in said box (36), where each tab (40a-b) has a strip shape extending in length over a length equal to that of the side walls (44a-b) of the box (36), where each tongue (40a-b) extends in width between the opening and the bottom (42) of the box (36) and has a first end fixed along an edge of the opening and a second free end which extends towards the bottom (42) approaching the second end of the other tongue (40b-a), where each tongue (40b-a) takes an arcuate shape between the first end and the second end. | G10K11/172
578 | US20170122256A1 | 涡轮叶片和包括该涡轮叶片飞机发动机 | 2015-10-29 | 未缴年费 | Mtu Aero Engines Ag | 本发明涉及一种用于飞机发动机涡轮中的叶片。 叶片由(a)金属间硅化物强化的Mo基合金或(b)Ni基单晶高温合金制成。 还公开了一种飞机发动机，特别是包括相应涡轮叶片的涡轮风扇飞机发动机。 | 1. A blade for a turbine of an aircraft engine, wherein the blade is made of (a) a Mo-based alloy strengthened by intermetallic silicides or (b) a Ni-based single crystal superalloy. | F02K3/06
579 | FR3054607B1 | 用于飞行器推进组件的消音面板和包括这种面板的推进组件 | 2016-07-29 | 放弃 | Safran Nacelles; Safran Aircraft Engines | 一种用于包括机舱和涡轮喷气发动机的推进单元的声衰减板，包括布置在内蒙皮和外蒙皮之间的蜂窝状芯部，称为声学蒙皮，声学蒙皮包括多个声孔，声孔相对于板在正常操作条件下意图经受的空气流或气流的流动方向在上游以相对于正交于声学蒙皮的方向的非零倾斜角(β)倾斜， 也就是说，当面板安装在这种单元中时，在推进单元的上游。 | CLAIMS 1. Acoustic attenuation panel (30) for a propulsion assembly comprising a nacelle and a turbojet, the panel (30) comprising a cellular core (32) disposed between an internal skin (34) and an external skin (36), called acoustic skin, the acoustic skin comprising a plurality of acoustic openings (360), the acoustic openings (360) being inclined, with a non-zero angle of inclination (β) relative to the direction normal to the acoustic skin, upstream relative to the direction of flow of the air or gas flow to which the panel (30) is intended to be subjected under normal operating conditions, that is to say upstream of the propulsion assembly when said panel is mounted in such an assembly, the angle of inclination (β), or drilling angle (β), being between 10° and 40°. | F02C7/24
580 | CA3071380A1 | 航空汽油发动机冷却液喷射系统 | 2018-07-27 | 权利终止 | Swift Fuels, Llc | 一套将溶液中的蒸馏水作为发动机冷却剂注入高压缩风冷活塞航空发动机燃烧室与航空汽油混合的装置， 在最小91发动机辛烷值航空汽油(含铅或无铅)上操作，从而改善发动机性能，并在规定的操作条件下抑制早期爆燃。 该设备包括 : 1)安装在飞行器内部的超轻重量耐腐蚀发动机冷却剂储存隔间， 2)不锈钢管件， 3)具有宽喷嘴的控制器致动的流体喷射器， 4)飞机批准的配线和连接到泵和燃烧室的不锈钢管道， 5)被批准用于航空用途的初级和后备电泵， 6)一种水基冷却液在溶液中的特殊配方，该配方含有为高空飞行器使用而设计的无毒防冻剂， 7)温度电传感器， 编程到传感控制单元的压力和早期爆震，该传感控制单元仅在最可能发生早期爆震的峰值发动机性能期间在预先配置的条件下自动启动电动泵以注入冷却剂， 8)能够报告气缸盖温度，歧管压力，氧(空燃比)和航空批准的爆震传感器的引航仪表盘的数字计量显示器，以及8)测试开关和自动操作开关。 | CLAIMS 1. An apparatus to inject distilled-water into the combustion chamber of a high- compression air-cooled piston aircraft engine, said apparatus including : an ultra-light weight corrosion-resistant engine coolant storage compartment; stainless steel pipe fittings; controller activated fluid injectors with wide spray nozzles; aircraft- approved wiring and stainless steel plumbing tied to the pump and combustion chamber; a primary and back-up electric pump; a water-based cooling fluid in solution with a non-toxic anti- freezing agent; electric sensors for temperature, pressure and early detonation detection; a digital metering display for the pilot instrument panel capable to report cylinder-head temperature, manifold pressure, oxygen (air/fuel ratio) and an aviation approved knock-sensor; and a test switch and on-off switch. | F02M25/025
581 | GB201813642D0 | 燃气涡轮发动机 | 2018-08-22 | 申请终止 | Rolls Royce Plc | 本发明公开了一种用于飞行器的燃气涡轮发动机，包括 : 具有多个风扇叶片的推进风扇； 风扇壳体； 和进气口； 其中，所述进风口在具有轴向位置的点处机械地联接到所述风扇壳体，所述轴向位置在从第一轴向位置起的轴向位置的范围内，所述第一轴向位置在所述风扇叶片的径向顶端处位于所述前缘的后方，所述第一轴向位置通过轴向部件与所述风扇壳体机械地联接到一起 叶片弦长的第二轴向位置，该第二轴向位置通过叶片弦长的轴向分量在风扇叶尖的前缘之前。 | 无
582 | US20170321557A1 | 用于涡轮机脉冲元件模块 | 2017-05-05 | 未缴年费 | Mtu Aero Engines Ag | 一种用于涡轮机，特别是燃气轮机，优选飞机燃气轮机的涡轮级的脉冲元件模块，包括具有基部和在其上周向延伸的侧壁的单单元容器部件，所述侧壁和基部限定接收空间； 单单元插入部件，其具有插入到插座部件的接收空间中的形式； 容器部件和容纳在其中的插入部件一起被设计成限定多个间隔开的空腔； 以及容纳在每个空腔中的脉冲元件，特别是球体； 以及单单元密封部件，其以允许接收空间被密封并且插入部件被容器部件和密封部件围绕的方式以材料对材料的结合方式接合到容器部件。 | 1-15. (canceled) 16. An impulse element module for a turbomachine, the impulse element module comprising a single-unit receptacle component having a base and side walls extending peripherally thereon, the side walls and the base bounding a receiving space; a single-unit insert component inserted into a receiving space of the receptacle component; together, the receptacle component and the insert component accommodated therein being designed to define a plurality of spaced apart cavities; and an impulse element being accommodated in each cavity; anda single-unit seal component joined in a material-to-material bond to the receptacle component to allow the receiving space to be sealed, and the insert component to be surrounded by the receptacle component and the seal component. | F01D5/16
583 | CN107489575A | 一种发动机喷油性能多参数测量装置与测量方法 | 2017-07-12 | 未缴年费 | 北京航空航天大学 | 本发明公开了一种发动机喷油性能多参数测量装置与方法，所述装置包括测量板、曲轴安装孔、曲轴转角刻度盘、刻度盘指针、喷油器安装孔、油束测量刻度线和摄像装置，本发明的两冲程航空重油活塞发动机喷油性能多参数测量方法使用所设计的多功能测量板，能测量喷油提前角、喷油持续角、喷射贯穿度、喷油广角、喷油量、喷射速率以及进行正常喷射情况分析。解决了传统的发动机喷油性能测量方法只能测量其中一两种参数，而不能将所有参数都采集到位，而且仪器繁多，操作复杂，测量成本高的问题。具有多功能、低成本、高效率、操作方便快捷等优点。 | 一种发动机喷油性能多参数测量装置，其特征在于，包括测量板、曲轴安装孔、曲轴转角刻度盘、刻度盘指针、喷油器安装孔、油束测量刻度线和摄像装置，所述测量板设有曲轴转角刻度盘、曲轴安装孔和喷油器安装孔，曲轴安装孔位于曲轴转角刻度盘中心处，并通过曲轴安装孔安装于曲轴上，曲轴转角刻度盘与曲轴同心，所述曲轴安装孔与发动机曲轴之间为间隙配合，曲轴转角刻度盘上有角度刻度，所述刻度盘指针位于曲轴表面的安装孔内，并可随曲轴旋转，即刻度盘指针可指示曲轴转角；所述的喷油器安装孔安装于喷油器上，油束测量刻度线设于测量板上，并位于每个喷油孔正对出的位置。 | F02M65/00
584 | CN110821673A | 用于气体涡轮引擎的涡轮布置结构 | 2019-07-31 | 撤回 | 劳斯莱斯有限公司 | 本公开涉及用于气体涡轮引擎的涡轮布置结构。提供了一种高效的气体涡轮引擎。该气体涡轮引擎的风扇经由齿轮箱从涡轮驱动，使得该风扇具有比该驱动涡轮更低的旋转速度，从而提供效率增益。该高效的风扇系统与具有低冷却流需求和/或高温性能并且对于给定功率可具有特别低质量的核心相配合。 | 1.一种用于飞行器的气体涡轮引擎(10)，所述气体涡轮引擎包括： 引擎核心(11)，所述引擎核心包括： 第一涡轮(19)、第一压缩机(14)和将所述第一涡轮连接到所述第一压缩机的第一芯轴(26)； 第二涡轮(17)、第二压缩机(15)和将所述第二涡轮连接到所述第二压缩机的第二芯轴(27)，所述第二涡轮、所述第二压缩机和所述第二芯轴被布置成以比所述第一芯轴更高的旋转速度旋转，所述气体涡轮引擎还包括： 风扇(23)，所述风扇包括多个风扇叶片；和齿轮箱(30)，所述齿轮箱接收来自所述第一芯轴(26)的输入并将驱动输出至所述风扇，以便以比所述第一芯轴更低的旋转速度来驱动所述风扇，其中： 所述引擎在海平面上的最大净推力在160kN至550kN的范围内；并且标准化推力在0.25kN/kg至0.5kN/kg的范围内。 | F02C3/04
585 | GB201813308D0 | 一种涡轮叶尖间隙控制系统 | 2018-08-15 | 申请终止 | Rolls Royce Plc | 一种用于燃气涡轮发动机(10)的涡轮顶端间隙控制系统排气管(101)， 包括 : 与压缩机排气出口(112)流体连通的空气输入管道(110)， 所述空气输入管道(110)包括出口孔(114)，所述出口孔(114)限定用于在所述燃气涡轮发动机(10)的使用期间在所述空气输入管道(110)中流动的所述空气的至少一部分的出口流动路径。 气流通过出口孔(114)的方向， 在燃气涡轮发动机(10)的使用期间，在空气输入管道(110)的与出口孔(114)相邻的区域中具有至少一个与空气输入管道(110)中的空气流动方向反平行的部件。 还公开了一种涡轮顶端间隙控制系统(100)，一种用于飞行器的燃气涡轮发动机(10)和一种向燃气涡轮发动机中的涡轮顶端间隙控制系统供应气流的方法(200)。 | 无
586 | US20200056551A1 | 飞机发动机怠速抑制器及方法 | 2018-08-20 | 放弃 | Raytheon Technologies Corporation | 发动机组件的一个实施例包括具有至少一个第一压缩机卷轴的燃气轮机， 第一涡轮阀芯，连接第一压缩机阀芯和第一涡轮阀芯的第一轴，以及设置在第一压缩机阀芯和第一涡轮阀芯之间的工作气体流动路径中的燃烧器。 第一控制器用喘振图编程，并被配置为在第一抑制怠速模式，第二基本怠速模式和最大起飞功率额定值模式之间延伸的范围内操作燃气轮机。 怠速抑制器包括连接到燃气轮机的第一轴的至少一个怠速辅助电机。 第二控制器被配置为在最小功率需求期间管理怠速抑制器相对于燃气轮机的操作， 从而操作空转速度抑制器相对于第二基本空转模式中的压缩机速度增加第一抑制空转模式中的压缩机速度。 | 1. An engine assembly comprising : a combustion turbine engine comprising a first compressor spool, a first turbine spool, a first shaft connecting the first compressor spool and the first turbine spool, and a combustor disposed in a working gas flow path between the first compressor spool and the first turbine spool; a first controller programmed with a surge map, and configured to operate the combustion turbine engine in a range extending between a first suppressed idle mode, a second base idle mode, and a maximum takeoff power rating mode; an idle speed suppressor including at least one idle assist motor connected to the first shaft of the combustion turbine engine; anda second controller configured to manage operation of the idle speed suppressor relative to the combustion turbine engine during times of minimum power demand, such that operating the idle speed suppressor increases a compressor speed in the first suppressed idle mode relative to a compressor speed in the second base idle mode. | F02C9/48
587 | GB201520620D0 | 燃气涡轮发动机 | 2015-11-23 | 未缴年费 | Rolls Royce Plc | 一种燃气涡轮发动机按流动顺序包括 : 风扇；一系列出口导叶；和分叉。所述出口导叶周向对齐的分布更加密集的区域中具有比在分叉区域分叉的周向偏移。 | 无 | B64D27/40
588 | BRPI1105203A2 | 燃气涡轮发动机的系统，方法来操作一个飞机的飞行器的系统和系统 | 2011-12-21 | 未缴年费 | Ge Aviation Systems Llc | 燃气涡轮发动机的系统，方法来操作一个飞机的飞行器和系统的系统，一个是关于一种方法和系统，其操作一个飞机系统。燃气涡轮发动机的所述系统包括一个轴的低压力(LP)，一轴高-压力(hp)，一个组的机械驱动的恒定速度，其具有一入口和一个出口，可使所述入口机械地被连接。以所述LP轴，该出口机械地被连接到一个恒定的频率(cf)的电动发电机，eum接头的齿轮具有一个入口的附件盒机械地被连接到所述HP轴，该出口机械上连接一频率的电动发电机0的可变(vf) | 1. A GAS TURBINE ENGINE SYSTEM, comprising : a low pressure (LP) shaft; a high pressure (HP) shaft; a constant speed mechanical drive assembly having an inlet and an outlet, the inlet mechanically coupled to the LP shaft, the output is mechanically coupled to a constant frequency (CF) electrical generator; and an accessory gear box assembly having an input and an output, the input mechanically coupled to the HP shaft, the output mechanically coupled to a variable frequency (VF) electrical generator. | B64G1/40
589 | CN104890886A | 用于飞机中的活塞马达的紧急运行模式 | 2015-03-05 | 未缴年费 | 罗伯特 博世有限公司 | 本发明涉及一种用于在紧急运行模式中运行飞机(201)中的活塞马达(23)的方法，其中，所述活塞马达(23)的最小功率输出通过如下方式来确保，即，激活一与用于运行所述活塞马达(23)所设置的对应传感器的测量值最大程度地无关的紧急运行模式，在该紧急运行模式中通过固定地预先给定的值代替传感器的测量值。此外，本发明涉及一种相应的飞机(201)以及一种紧急运行控制设备(21)用于执行所提出的方法。 | 用于在紧急运行模式中运行飞机(201)中的至少一个活塞马达(23)的方法，其中，所述至少一个活塞马达(23)的最小功率输出通过如下方式来确保，即，激活一紧急运行模式，该紧急运行模式与用于运行所述至少一个活塞马达(23)所设置的对应传感器的测量值最大程度地无关，在该紧急运行模式中通过固定地预先给定的值代替传感器的测量值。 | B64D31/06
590 | CN110805504A | 无扇叶气动喷气发动机 | 2018-08-06 | 撤回 | 万学先 | 本发明名称是无扇叶气动喷气发动机，所属航空航天领域。其主要目的就是能使安装了本发明的发动机的飞行器大幅提升飞行速度，实现真正意义的超高速飞行。本发明是采取一种全新的设计思想，以初始速度为基础，以气流相对速度差为依托。提供了一种供飞行器使用的无扇叶气动喷气发动机。本发明从根本上摒弃了现有喷气发动机的工作思维和研究方法，提出了本人取名为喉管以及所谓门的单向导流技术的方案，利用速度产生的压力差，动态地考虑飞行器的推力问题。同时，降低了油耗、制造成本以及延长了发动机的使用寿命，增加了飞行器的巡航半径，实现静默飞行。 | 1.一种供飞行器用无扇叶气动喷气发动机，包括一个基本型和二个改进型。其特征是： 基本型与改进型均采用本人命名为喉管以及门的单向导流技术的方案。 | F02K7/12
591 | RU2714582C1 | 在具有连续爆震燃烧室的直流喷气发动机中布置工作过程的方法和实施该方法的装置 | 2019-04-09 | 未缴年费 | Obshchestvo S Ogranichennoj Otvetstvennostyu Novye Fizicheskie Printsipy | 技术领域 : 物理。物质 : 本发明涉及在具有连续爆震燃烧的喷气发动机中操作工作过程的方法和用于实施它们的装置，特别是用于高速无人飞行器。 在具有连续爆震燃烧的直流喷气发动机中工作过程组织的方法，包括将飞行器加速到超音速，以使具有这种发动机的飞行器开始自主飞行， 在进入环形燃烧室之前，进入密封斜槽和壁边界层中的超音速空气流被部分减速，燃料与空气连续地供应到混合区，形成燃料和空气的能够爆轰的混合物。 此外，引发燃料混合物的连续爆轰燃烧，爆轰产物以超音速从环形燃烧室通过环形喷嘴流动，形成射流并产生反推力。 在密封件的斜跳和壁边界层中首先部分地抑制接近的超音速气流， 然后在稀疏波风扇中加速，部分恢复进入的超音速气流参数，以弱延迟的超音速气流形式进入直流喷气发动机。 一部分空气被导入环形燃烧室。 其它部分， 包括壁边界层， 环绕环形燃烧室，为环形燃烧室的壁提供冷却，并防止燃料混合物和空气在环形燃烧室中连续爆燃燃烧的气体动力效应，在直流进口处的弱延迟超音速气流的过程中 喷气发动机 在该装置中实现了一种方法，该装置包括一个超音速进气口， 中心体， 具有燃料供给喷嘴带的环形燃烧室，位于环形燃烧室和中心体的后锥体的外壁之间的气体动力隔离器。效果 : 本发明提供了以低马赫数7Cl，2Dwg自主飞行的可能性。 | 1. Method of organizing the work process in a direct jet engine with continuous combustion, including the dispersal of the aircraft to the supersonic speed, which provides for the commencement of an autonomous flight of an aircraft with such engine, partial braking of the supersound air flow in the incipient humps and in the adjacent boundary layer before entering the ring chamber of combustion, continuous fuel flow into the mixing area with air, formation of a detonation and detonating mixture of fuel and air, initiation of the fuel mixture's continuous combustion, end of the combustion ring detonation through a high-velocity ring nozzle with jet jet formation and re-active propulsion, distinguishing over supersonic air flow first partially inhibited in coax jumps and in the adjacent boundary layer and then accelerated In the era, a dilution wave with partial recovery of the supersound air flow and enters a direct jet engine in the form of a loosely braked air flow, with one part of the air being sent to a ring chamber for the formation of a detonating mixture of fuel and air at such distance from the inlet section of the combustion ring, to be continuous Detonation of the combustion ring did not displace the mixture of fuel and air, as well as hot detonating products from the ring chamber of combustion through its inlet, and the other part, including an adjacent boundary layer, bypassed the ring chamber of combustion to cool the ring chamber and prevent gas dynamic interference combustion of fuel and air mixture in the combustion ring For a low-braked air flow at the inlet to the direct jet engine. | F02K7/10
592 | CN110792525A | 气体涡轮引擎 | 2019-08-01 | 放弃 | 劳斯莱斯有限公司 | 本公开题为“气体涡轮引擎”。公开了一种飞行器气体涡轮引擎(10)，该飞行器气体涡轮引擎包括低压压缩机系统，该低压压缩机系统包括联接到低压轴(23)的低压压缩机(15)和联接到高压轴(24)的高压压缩机(16)。内核心壳体(34)沿该压缩机系统的压缩机叶片(42)径向向内设置。风扇(13)经由减速齿轮箱(14)联接到该低压轴(24)。该高压压缩机(16)包括沿该高压压缩机(16)的压缩机叶片径向向外设置的外核心壳体布置结构，该内核心壳体(34)和该外核心壳体布置结构在它们之间限定核心工作气流路径(B)；并且该外核心壳体布置结构包括第一外核心壳体(48)和与该第一外核心壳体(48)径向向外间隔开的第二外核心壳体(50)。 | 1.一种飞行器气体涡轮引擎(10)，所述飞行器气体涡轮引擎包括： 压缩机系统，所述压缩机系统包括联接到低压轴(23)的低压压缩机(15)和联接到高压轴(24)的高压压缩机(16)； 内核心壳体(34)，所述内核心壳体(34)沿所述压缩机系统的压缩机叶片(42)径向向内设置； 风扇(13)，所述风扇(13)经由减速齿轮箱(14)联接到所述低压轴(24)； 所述高压压缩机(16)包括沿所述高压压缩机(16)的压缩机叶片径向向外设置的外核心壳体布置结构，所述内核心壳体(34)和所述外核心壳体布置结构在它们之间限定核心工作气流路径(B)；并且所述外核心壳体布置结构包括第一外核心壳体(48)和与所述第一外核心壳体(48)径向向外间隔开的第二外核心壳体(50)； 其中，在所述高压压缩机(16)的入口的轴向平面(E)处，所述第二外核心壳体(50)具有的半径大于所述风扇(13)的半径的0.25倍。 | F02K3/06
593 | DE102018119608A1 | 用于涡轮机的具有粘合结构的部件，用于制造用于涡轮机的具有粘合结构的部件的方法以及具有具有粘合结构的部件的涡轮机 | 2018-08-13 | 未缴年费 | Forschungszentrum Jülich Gmbh; Rolls-Royce Deutschland Ltd & Co Kg | 一种构造元件，特别地适于和构造成用于涡轮发动机，特别是航空发动机，其中具有粘结结构的粘结涂层和在其上的陶瓷涂层布置在基底上。 结合结构在横截面中的侧面构造成没有底切，其中存在峰结构和/或谷结构，并且峰结构的横截面的峰具有小于或等于90°、最特别地小于45°的平均峰角(α)，和/或谷结构具有在90°≤β<170°范围内的谷角。 | Component (10), specially designed and designed for use in a turbomachine, in particular an aircraft engine, an adhesive layer (2) with an adhesive structure (4) and a ceramic layer (3) being arranged on a base (1), characterizedthatthe side faces (5) of the adhesive structure (4) are designed to be free of undercuts in cross-section, with peak structures and / or trough structures being present, and the tip of the cross section of a peak structure has on average a tip angle (α) of less than or equal to 90 °, very particularly less than 45 °, and / or the trough structure has a valley angle (β) in the range of 90 ° β β <170 °. | C23C28/00
594 | GB201813084D0 | 高效燃气涡轮发动机 | 2018-08-10 | 申请终止 | Rolls Royce Plc | 一种用于飞行器的燃气涡轮发动机(10)，其具有发动机核心(11)，所述发动机核心包括第一涡轮(19)、第一压缩机(14)和将所述第一涡轮连接到所述第一压缩机的第一核心轴(26)、第二涡轮(17)、燃烧器、第二压缩机(15)和将所述第二涡轮连接到所述第二压缩机的第二核心轴(27)，所述第二涡轮、第二压缩机和第二核心轴布置成以比所述第一核心轴更高的旋转速度旋转，所述燃气涡轮发动机还包括风扇(23)和齿轮箱(30)，所述风扇包括多个风扇叶片，所述齿轮箱接收来自所述第一芯轴(26)的输入并向所述风扇输出驱动，以便以比所述第一芯轴更低的旋转速度驱动所述风扇，其中进入所述发动机核心的所述流(A)的部分(C)绕过所述燃烧器并用作涡轮冷却流以冷却所述涡轮，冷却流量需求被定义为在巡航条件下涡轮冷却流量(C)的质量流率与进入发动机核心(A)的流量的质量流率之比，涡轮入口温度被定义为在燃气涡轮发动机的最大功率条件下燃气涡轮发动机中轴向最上游的涡轮转子的入口处的温度(K)，并且被定义为涡轮入口温度与冷却流量需求之间的比率的冷却效率比在8000至20000K的范围内。 | 无
595 | US20200049067A1 | 一种高推进热效率的航空发动机 | 2019-05-28 | 放弃 | Rolls-Royce Plc | 一种高效燃气涡轮发动机具有风扇，该风扇通过齿轮箱从涡轮驱动，使得风扇具有比驱动涡轮更低的转速，从而提供效率增益。 所述高效风扇系统与具有低冷却流量要求和/或高温能力，并且对于给定功率可以具有特别低的质量的机芯相配合。 | 1. A gas turbine engine for an aircraft comprising : an engine core comprising a turbine, a compressor, and a core shaft connecting the turbine to the compressor; a fan comprising a plurality of fan blades; anda gearbox that receives an input from the core shaft and outputs drive to the fan so as to drive the fan at a lower rotational speed than the core shaft, wherein : at a maximum power condition, the ratio of the turbine entry temperature (K) to the fan speed in rpm is in the range of from 0. 7 K/rpm to 2. 0 K/rpm. | F02C6/02
596 | US20200049070A1 | 高效航空发动机 | 2019-05-14 | 放弃 | Rolls-Royce Plc | 高效燃气涡轮发动机是一种系统，其中燃气涡轮发动机的风扇通过齿轮箱从涡轮驱动，使得风扇具有比驱动涡轮更低的转速，从而提供效率增益。 所述高效风扇系统与具有低冷却流量要求和/或高温能力，并且对于给定功率可以具有特别低的质量的机芯相配合。 | 1. A gas turbine engine for an aircraft comprising : an engine core comprising : a turbine, a combustor, and a compressor, the turbine comprising a first turbine and a second turbine and the compressor comprising a first compressor and a second compressor; a first core shaft connecting the first turbine to the first compressor; a second core shaft connecting the second turbine to the second compressor, the second turbine, second compressor, and second core shaft being arranged to rotate at a higher rotational speed than the first core shaft, the gas turbine engine further comprising : a bypass duct radially outside the engine core; a fan comprising a plurality of fan blades; anda gearbox that receives an input from the first core shaft and outputs drive to the fan so as to drive the fan at a lower rotational speed than the first core shaft, wherein : part (C) of the flow (B) that enters the engine core bypasses the combustor and is used as turbine cooling flow to cool the turbine; the turbine entry temperature, defined as the temperature at the inlet to the most axially upstream turbine rotor at a maximum power condition of the gas turbine engine, is in the range of from 1800K to 2100K; andat cruise conditions, the cooling to bypass flow efficiency ratio is no greater than 0. 02. | F02C7/08
597 | CA3024043A1 | 基因组和产生基因组的方法 | 2018-11-14 | 权利终止 | Rolls Royce North American Technologies Inc; Rolls Royce Corporation | 根据一个方面，发电机组包括具有低压轴的燃气涡轮发动机，其中燃气涡轮发动机适于向推进型负载提供机械动力。 发电机组还包括具有输入动力轴的发电机，其中发电机适于接收机械动力以产生电力。 发电机组还包括输出动力轴和多个支柱，输出动力轴具有联接到燃气轮机的低压轴的第一端和联接到发电机的输入动力轴的第二端，其中多个支柱的第一端与发电机的输入动力轴的第一端连接，多个支柱的第二端与发电机的输出动力轴的第二端连接。 连接到燃气涡轮发动机，多个支柱的第二端在与发电机的重心基本对齐的位置处连接到发电机。 悬挂装置在分别与燃气涡轮发动机重心基本对齐的安装位置和与发电机重心基本对齐的安装位置处附接燃气涡轮发动机和发电机。 | -12-WE CLAIM : 1. A genset, comprising : a gas turbine engine having a low pressure shaft wherein the gas turbine engine is adapted to provide mechanical power to a propulsion type load; a generator having an input power shaft wherein the generator is adapted to receive mechanical power to develop electric power; an output power shaft having a first end coupled to the low pressure shaft of the gas turbine and a second end coupled to the input power shaft of the generator; a plurality of struts wherein first ends of the plurality of struts are coupled to the gas turbine engine and second ends of the plurality of struts are coupled to the generator at locations substantially aligned with a center of gravity of the generator; anda suspension apparatus that attaches the gas turbine engine and the generator at mounting locations substantially aligned with a gas turbine engine center of gravity and at mounting locations substantially aligned with the generator center of gravity, respectively.2. The genset of claim 1, wherein the plurality of struts comprise first and second struts.3. The genset of claim 1, wherein the gas turbine engine is adapted to provide mechanical power to a turboprop gearbox.4. The genset of claim 1, wherein the suspension apparatus suspends the gas turbine engine and the generator from an enclosed structure.5. The genset of claim 1, wherein the suspension apparatus comprises first and second separate suspension devices.6. The genset of claim 1, wherein the suspension apparatus comprises first and second suspension yokes. -13-7. A method of producing a genset, the method comprising the steps of : (a.) providing a gas turbine engine having a low pressure shaft wherein the gas turbine engine is adapted to provide mechanical power to a propulsion type load; (b.) providing a generator having an input power shaft; (c.) providing an output power shaft having a first end and a second end; (d.) providing a plurality of struts; (e.) securing first ends of the plurality of struts to the gas turbine engine; (f.) securing second ends of the plurality of struts to the generator at locations substantially aligned with a center of gravity of the generator; (g.) coupling the low pressure shaft of the gas turbine engine to the first end of the output power shaft and coupling the input power shaft of the generator to the second end of the output power shaft; and(h.) suspending the gas turbine engine and the generator at an engine mounting location substantially aligned with a center of gravity of the gas turbine engine and at a generator mounting location substantially aligned with the center of gravity of the generator, respectively.8. The method of claim 1, wherein the step (d.) comprises the step of providing first and second struts.9. The method of claim 1, wherein the step (a.) comprises the step of providing a gas turbine engine adapted from providing mechanical power to a turboprop gearbox.10. The method of claim 1, wherein the step (h.) comprises the step of suspending the gas turbine engine and the generator from an enclosed structure.11. The method of claim 1, wherein the step (h.) comprises the step of providing first and second separate suspension devices.12. The method of claim 1, wherein the step (h.) comprises the step of providing first and second suspension yokes.-14-13. A method of producing a genset, the method comprising the steps of : (a.) providing an engine having a low pressure shaft wherein the engine is adapted to be coupled to a gearbox; (b.) providing a generator having an input power shaft and a generator mounting pad; (c) providing an output power shaft with a first end and a second end wherein the first end is adapted to be coupled to the low pressure shaft of the engine and the second end is adapted to be coupled to a gearbox; (d.) securing a first mounting fitting to the engine; (e.) securing a second mounting fitting to the generator; (f.) providing at least one strut; (g.) securing a first end of the strut to the first mounting fitting; (h.) securing a second end of the strut to the second mounting fitting to support the generator at a location substantially aligned with a center of gravity of the generator; and(i.) coupling the output power shaft at the first end to the low pressure shaft of the engine and the second end to the input power shaft of the generator.14. The method of claim 13, wherein the engine is further adapted to be securedto a generator by a pair of struts and the step (f.) comprises the step of providing two struts substantially identical to the pair of struts except for length.15. The method of claim 13, wherein the engine of step (a.) is adapted to becoupled to a generator by support apparatus including a pair of engine mounting pads secured to the engine.16. The method of claim 15, wherein the engine mounting pads are disposedcoincident with a line substantially aligned with a center of gravity of the engine.17. The method of claim 13, wherein the engine is adapted to be coupled to agenerator by support apparatus including a pair of gearbox mounting pads.18. The method of claim 1, wherein the generator mounting pads are disposedon a line coincident with a center of gravity of the generator.19. The method of claim 13, further comprising the step of (j.) furthersupporting the generator at least at a particular location substantially aligned with a center of gravity of the generator.-15-20. The method of claim 19, wherein the step (j.) comprises the step of couplinga yoke to the particular location. | F02C7/20
598 | FR3031729B1 | 涡轮螺旋桨飞机的动力控制 | 2016-01-15 | 放弃 | Unison Ind Llc | 一种用于螺旋桨驱动飞行器的发动机控制方法， 包括 : 设置初始最大功率限制，其中初始最大功率限制与飞行器的最大允许推力相关联；接收满足预定飞行器条件的指示；以及设置更新的最大功率限制。 | CLAIMS1.Method (100) of engine control for a turboprop aircraft, comprising : establishing (102) an initial maximum power limit above which engine power is automatically reduced, the initial maximum power limit being associated with a maximum allowable thrust for an aircraft; receiving (104) an indication that a predetermined state of the aircraft is reached, including receiving an indication associated with the fact that the aircraft is in flight; and establishing (106) an updated maximum power limit above which the engine power is automatically reduced, the updated maximum power limit being greater than the initial maximum power limit. | B64D31/00
599 | FR3068750A1 | 用于涡轮机的行星周转减速器或减速器环 | 2017-07-05 | 放弃 | Safran Trans Systems | 一种用于涡轮机的周转或行星减速齿轮(110)的环形齿轮(114)， 尤其是飞机， 所述环形齿轮围绕轴线延伸并且包括第一和第二同轴环形元件(114a，114b)， 114b)并包括， 分别， 两个不同取向的内环形齿组(150)， 所述第一和第二环形元件还包括， 分别， 第一和第二径向外环形凸缘(114ab， 114bb)，用于将所述第一和第二元件彼此连接，其特征在于，所述第一和第二凸缘中的一个在其外周包括圆柱形定心边缘(164)，所述圆柱形定心边缘构造成与所述第一和第二凸缘中的另一个的外周协作。 | 1.Crown (114) of planetary or planetary reduction gear (110) for a turbomachine, in particular of an aircraft, said crown extending around an axis and comprising first and second annular elements (114a, 114b) coaxial and comprising respectively two internal annular toothing (150) oriented differently, said first and second annular elements further comprising respectively first and second radially external annular flanges (114ab, 114bb) for fixing said first and second elements together, characterized in that one of said first and second flanges has at its external periphery a cylindrical centering flange (164) configured to cooperate with the external periphery of the other of said first and second flanges. | F16H1/36
600 | US20200039657A1 | 用于飞行器的可变周期混合动力和推进系统 | 2018-08-02 | 放弃 | Southwest Research Institute | 一种用于飞行器的混合推进系统，所述飞行器具有推进器，例如螺旋桨或涵道风扇。 电动机/发电机驱动推进器和/或产生电能以存储在车载电池组中。 动力涡轮通过动力轴直接连接到电动机/发电机，并且由来自燃气发电机系统的排气驱动。 所述气体发生器系统具有压缩机，燃烧器和气体发生器涡轮，所述气体发生器涡轮经由压缩机轴驱动所述压缩机并且产生用于所述动力涡轮的废气输出。 | 1. A hybrid propulsion system for an aircraft, the aircraft having a propulsor, an onboard battery pack, and a fuel tank for storing fuel, comprising : a motor/generator for driving the propulsor and/or generating electrical energy to be stored in the battery pack; a power turbine directly connected to the motor/generator via a power shaft; a gas generator system comprising : a compressor for providing compressed air; a combustor for receiving and combusting the fuel and the compressed air, thereby providing combustor exhaust gas output; a gas generator turbine driven by the combustor exhaust gas output and operable to drive the compressor via a compressor shaft and to produce gas generator exhaust gas output; wherein the gas generator turbine drives only the compressor via the compressor shaft; andwherein the gas generator turbine drives only the power turbine with the gas generator exhaust gas output. | B64D27/02
601 | GB201812553D0 | 燃气涡轮发动机 | 2018-08-01 | 申请终止 | Rolls Royce Plc | 一种飞机燃气涡轮发动机(10)包括压缩机系统，该压缩机系统包括连接到低压轴(23)的低压压缩机(15)和连接到高压轴(24)的高压压缩机(16)。 内芯壳体(34)设置在压缩机系统的压缩机叶片(42)的径向内侧。 风扇(13)通过减速箱(14)与低压轴(24)连接。 该高压压缩机(16)包括一个设置在高压压缩机(16)的压缩机叶片径向外侧的外芯壳装置，内芯壳(34)和外芯壳装置在它们之间限定了一个核心工作气体流动路径(B)； 该外芯壳装置包括第一外芯壳(48)和与第一外芯壳(48)径向向外间隔开的第二外芯壳(50)。 在高压压缩机(16)的入口(E)的轴向平面处，第二外芯壳体(50)具有大于风扇(13)的半径的0.25倍的半径。 | 无
602 | GB201918779D0 | 轴用轴承 | 2019-12-19 | 申请终止 | Rolls Royce Plc | 一种用于飞行器的燃气涡轮发动机10，包括：发动机芯11，包括涡轮19； 压缩机14， 以及将涡轮19连接到压缩机的芯轴26， 涡轮19是发动机10的最低压力涡轮，其涡轮长度定义为涡轮最上游叶片19a在其前缘处的根部与最下游叶片19c的根部之间的距离， 涡轮的后缘19d，压缩机14是发动机10的最低压力压缩机； 位于发动机上游的风扇23； 以及齿轮箱，其接收来自芯轴的输入并向风扇输出驱动。 发动机芯包括三个轴承，轴承布置成支撑芯轴， 所述三个轴承包括前轴承和两个后轴承，其中小跨距定义为两个后轴承之间的距离，并且其中小跨距与涡轮长度之比为：小跨距涡轮长度等于或小于05。 | 无
603 | GB201918780D0 | 用于燃气涡轮发动机的轴承 | 2019-12-19 | 申请终止 | Rolls Royce Plc | 一种用于飞行器的燃气涡轮发动机10，包括：发动机芯11，包括涡轮19； 压缩机14和将涡轮19连接到压缩机的芯轴26，涡轮是发动机的最低压力涡轮，压缩机是发动机的最低压力压缩机； 位于发动机芯上游的风扇23； 以及齿轮箱，其接收来自芯轴的输入并向风扇输出驱动。 发动机芯11还包括三个轴承26a-c，轴承26a-c被布置成支撑芯轴， 三个轴承包括一个前轴承和两个后轴承， 并且其中最前面的向后轴承26b具有30kN/mm至100kN/mm范围内的轴承刚度，该轴承刚度由在轴承的轴向中心点处施加径向力而引起的径向位移限定。 | 无
604 | GB201918783D0 | 三轴承轴 | 2019-12-19 | 申请终止 | Rolls Royce Plc | 一种用于飞行器的燃气涡轮发动机10，包括：发动机芯11，包括涡轮19； 压缩机14和将涡轮19连接到压缩机的芯轴26，涡轮是发动机的最低压力涡轮，压缩机是发动机的最低压力压缩机； 位于发动机芯上游的风扇23； 以及齿轮箱，其接收来自芯轴的输入并向风扇输出驱动。 发动机芯11还包括三个轴承26a-c，轴承26a-c被布置成支撑芯轴， 三个轴承包括一个前轴承和两个后轴承， 并且其中最前面的向后轴承26b具有由在轴承的轴向中心点处施加径向力而引起的径向位移所限定的轴承刚度， 并且其中最前向后轴承(26b)处的轴承刚度与较小跨距的刚度比在0.08-0.5kN/mm2</sup'的范围内。 | 无
605 | BRPI0810074B1 | 飞机的涡轮发动机 | 2008-04-04 | 未缴年费 | Turbomeca | 本发明公开了一种用于直升机的涡轮发动机，包括气体发生器和由气体发生器产生的气流驱动旋转的自由涡轮。 涡轮发动机还包括与气体发生器的轴连接的电动机/发电机， 在涡轮发动机加速阶段期间向轴提供一定量的附加旋转动能，或者在涡轮发动机减速阶段期间从轴提取一定量的旋转动能。 | CLAIMS1. An aircraft turbocharger (10), characterized by comprising : a gas generator (12) and a free turbine (14) driven in rotation by the gas flow (F) generated by the gas generator, a first electricity generator (34) coupled to an axis (16) of the free turbine (14 ); a storage unit (32) electrically connected to the first electricity generator; and a motor / electricity generator (30) electrically connected to the storage unit (32) and mechanically coupled to a shaft (18) of the gas generator (12), wherein the shaft (16) of the free turbine is coupled to a helicopter rotor, wherein the storage unit supplies energy to the engine / generator (30) during an acceleration phase of the turbomotor to supply an amount of supplementary kinetic energy to the shaft (18) of the gas generator and stores in the form of electrical energy a amount of kinetic energy taken from the gas generator shaft by the engine / generator (30) during a deceleration phase of the turbomotor, and wherein the storage unit (32) is recharged by the first electricity generator (34). | F02C7/26
606 | US20180017020A1 | 具有可变面积喷嘴涡轮发动机 | 2015-02-11 | 未缴年费 | Mra Systems, Llc | 本发明涉及一种涡轮发动机， 径向围绕发动机芯部的内罩， 外罩，所述外罩径向地围绕所述内罩并与所述内罩隔开以在所述内罩和所述外罩之间形成限定喷嘴的环形通道， 至少一个控制表面，所述至少一个控制表面设置在所述内罩上并且能够在缩回位置和延伸位置之间移动，在缩回位置处，所述喷嘴具有第一横截面积，在延伸位置处，所述喷嘴具有小于所述第一横截面积的第二横截面积，以及致动器，所述致动器可操作地联接到所述控制表面并且被配置成移动所述控制表面以控制所述喷嘴的横截面积。 | 1. A turbine engine comprising : an engine core; an inner cowl radially surrounding the engine core; an outer cowl radially surrounding the inner cowl and spaced from the inner cowl to form an annular passage, between the inner and outer cowls that defines a nozzle; at least one control surface provided on the inner cowl and movable between a retracted position, where the nozzle has a first cross-sectional area, and an extended position where the nozzle has a second cross-sectional area that is less than the first cross-sectional area; andan actuator operably coupled to the at least one control surface and configured to move the at least one control surface to control the cross-sectional area of the nozzle. | F02K3/075
607 | CN110733650A | 气体涡轮引擎安装布置结构 | 2019-07-18 | 撤回 | 劳斯莱斯有限公司 | 本公开涉及气体涡轮引擎安装布置结构。提供了一种用于将飞行器气体涡轮引擎安装到飞行器上的安装布置结构。该安装布置结构包括引擎短舱。该引擎短舱包括远侧组件，该远侧组件包括部分环形引擎整流罩、由该引擎整流罩包围的气体涡轮引擎核心外壳、以及在引擎核心外壳和引擎整流罩之间延伸的远侧分叉，该远侧分叉沿第一方向延伸以限定第一轴线。该安装布置结构还包括近侧组件，该近侧组件具有被构造成将该近侧组件安装到引擎核心外壳上的安装架。该近侧组件还包括挂架，该挂架被构造成在引擎安装位置处将该近侧组件安装到安装位置，诸如该飞行器的机翼。 | 1.一种用于将飞行器气体涡轮引擎安装到飞行器上的安装布置结构，所述安装布置结构包括： 引擎短舱，所述引擎短舱包括： 远侧组件，所述远侧组件包括部分环形引擎整流罩、由所述引擎整流罩包围的气体涡轮引擎核心外壳、以及在所述引擎核心外壳和所述引擎整流罩之间延伸的远侧分叉，所述远侧分叉沿第一方向延伸以限定第一轴线； 近侧组件，所述近侧组件具有被构造成将所述近侧组件安装到所述引擎核心外壳上的安装架，所述近侧组件还包括被构造成在引擎安装位置处将所述近侧组件安装到所述飞行器上的挂架，所述挂架沿所述安装位置和所述引擎核心外壳之间的线延伸以限定第二轴线，其中所述第二轴线垂直于所述飞行器在所述引擎安装位置处的表面，并且不平行于所述第一轴线。 | B64D27/26
608 | US20200030882A1 | 用于制造涡轮机的结构部件的方法 | 2019-07-17 | 放弃 | Rolls-Royce Deutschland Ltd & Co Kg | 一种用于制造具有复杂几何结构的发动机部件，特别是用于航空发动机的发动机部件的方法，包括 : 提供具有第一烧结状态和第一压实度的第一部件； 提供至少一个第二部件，所述第二部件具有具有第二压实度的第二烧结状态； 其中第二压实度低于第一压实度； 并且其中所述至少一个第二部件具有开口，所述第一部件的一部分可导入所述开口中； 并且其中所述开口的尺寸被设定为在烧结接合过程中基本上完全关闭，以与所述第一部件形成压配合烧结接合； 将所述第一部件引入所述开口中； 进行烧结接合工艺。 | 1. A method for producing a part for a turbomachine, in particular for an aircraft engine, having the steps of : providing a first component that has a first sintered state with a first degree of compaction; providing at least one second component that has a second sintered state with a second degree of compaction; wherein the second degree of compaction is lower than the first degree of compaction; andwherein the at least one second component has an opening, into which a portion of the first component is introducible; andwherein the opening is dimensioned in such a way as to close substantially completely during a sintering joining process, in order to form a force-fitting sintered joint with the first component; introducing the first component into the opening; andcarrying out the sintering joining process. | B22F7/06
609 | DE102018212625A1 | 使用烧结工艺接合来制造部件的方法 | 2018-07-27 | 驳回 | Rolls Royce Deutschland Ltd Co Kg | 本公开总体上涉及发动机技术。 具体地，本公开涉及具有复杂几何结构的发动机部件的制造。 更具体地说，本发明涉及一种用于制造复合部件(32)的方法(70)，包括提供(72)第一部件(34a)，其包括第一部件热膨胀系数； 第一接合面(36a)； 以及第一支承表面(40a，40b，40c)； 提供(74)第二部件(34b)，其包括第二部件热膨胀系数； 第二接合面(36b)； 以及第二支撑表面(42a，42b，42c)； 提供(76)包括管件热膨胀系数的壳体元件(38)； 以及护套元件支承面(48a，48b，48c，48d)； 以及将第一部件(34a)，第二部件(34b)和壳体元件(38)从第一部件的第一温度加热(78)到第二温度，以执行接合工艺(34a)和第二部件(34b)。 本发明还涉及一种部件，特别是用于飞行器的燃气涡轮发动机的部件，以及这种燃气涡轮发动机。 | Method for producing a complex component (32), comprisingProviding a first component (34a), comprisinga first component thermal expansion coefficient; a first joining surface (36a); anda first bearing surface (40a, 40b, 40c); Providing a second component (34b) comprisinga second component thermal expansion coefficient; a second joining surface (36b); anda second bearing surface (42a, 42b, 42c); andProviding a jacket element (38), comprisinga jacket element thermal expansion coefficient; anda cladding element bearing surface (48a, 48b, 48c, 48d); andHeating the first component (34a), the second component (34b) and the casing element (38) from a first temperature to a second temperature in order to carry out a joining process of the first component (34a) and second component (34b), wherein the first component (34a) and the second component (34b) can be brought into contact in at least a partial area of ​​the first joining surface (36a) and the second joining surface (36b), so that in the contact area of ​​the first joining surface (36a) and second joining surface ( 36b) a joint connection can be formed; wherein the jacket element (38) at least partially comprises the first component (34a) and the second component (34b); wherein the casing element bearing surface (48a, 48b, 48c, 48d) can be brought into contact with the first bearing surface (40a, 40b, 40c) and the second bearing surface (42a, 42b, 42c); wherein the jacket element thermal expansion coefficient is less than the first component thermal expansion coefficient and / or the second component thermal expansion coefficient; andwherein the jacket element thermal expansion coefficient and the first component thermal expansion coefficient and / or the second component heat expansion coefficient are set up in such a way that, when heated, the jacket element contact surface (48a, 48b, 48c, 48d) with the first contact surface (48a, 48b, 48c, 48d) 40a, 40b, 40c) and the second contact surface (42a, 42b, 42c) and the first joining surface (36a) and the second joining surface (36b), so that the first joining surface (36a) and the second joining surface (36b) are acted upon by a force action directed towards one another. | C04B35/64
610 | RO133846A2 | 推进装置及垂直起降飞机(一) | 2018-07-26 | 撤回 | Giurca Liviu Grigorian | 本发明涉及一种推进单元和一种具有垂直起降的飞行器。 所要求保护的推进装置包括两个空气动力学轮廓(10)， 它可以被认为是基本上圆柱形的， 相对于飞行器(1)的中间纵向平面对称， 其中， 在每个空气动力学轮廓(10)上， 由切向风扇(11)产生科恩德效应， 轴线平行于中间纵向平面， 用于增加由离心风扇(11)输送的空气流量的导流器(17)， 有利地安装以产生由离心风扇(11)产生的文丘里抽吸效应， 水平推进通过两个横向布置在封闭模块(5)中的离心风扇(26)实现，每个离心风扇(26)由会聚喷嘴(27)供给，该会聚喷嘴从飞行器(1)的一侧接管空气。 所要求保护的飞行器具有布置在客舱(3)两侧的推进单元(2)， 或货舱的， 空气动力结构(4)布置在前部中，朝向前部变窄，两个前翼(8)安装在空气动力结构(4)上，封闭模块(5)布置在后部中，两个支撑V形后翼(7)的深度舵固定在封闭模块上。 | claims 1. Propulsion unit for vertical take-off and landing aircraft, characterized in that a propulsion unit (2) uses two aerodynamic profiles (10), which can be considered substantially cylindrical, symmetrical to the median longitudinal plane of the propulsion unit ( 2), and on each aerodynamic profile (10) a Coanda effect is generated by a tangential fan (11), having the axis parallel to the median longitudinal plane of the propulsion unit (2), and the tangential fan (11) has a housing (12) inside which rotates a rotor (13) having at each end a plate (13), of discoidal shape, between the plates (13) being fixed a number of blades (14) ) of the tangential fan (11), and each tangential fan (11) is supplied with atmospheric air through a slot (15) in the housing (12), the compressed air produced by the tangential fan (11) is displaced by a spiral nozzle (16) on the aerodynamic profile (10), and each rotor (13) is driven by two electric motors 33, located one at each end of the tangential fan ( 11) to increase the redundancy level of the aircraft (1), and if one of the electric motors (33) fails at the same time from the opposite head take over the function, and the aerodynamic profile (10) is closed at the bottom of a floor (18), the floor (18) constituting an entrance of the propulsion unit (2), and between the aerodynamic profile (10) and the floor (18) is closed an interior space (19), and the interior space (19) can be supplied with air through an upper window (20), the size of the section of the upper window being controlled by a flap (21) actuated by an actuator, and on the aerodynamic profile (10) are cut a number of successive and parallel lateral slits (22) that copy the circular shape of the aerodynamic profile (10), connecting the outside and the interior space (19) and serving the air supply of the interior space. (19). 2. The operating method for a propulsion unit with two tangential fans characterized by the fact that the negative pressure on the surface of the extruder creates part of the lift force, and in the section the air flow presents a layer of high speed air adhering to the aerodynamic profile (10), and due to the depression created, the boundary layer draws in the air adjacent to the propulsion unit (2) which produces an additional air flow and an increased impulse, and the air in the interior space (19) is continuously renewed through the upper windows (20) and the side vents (22), and the pressure inside the interior space (19) is negative which causes a reverse flow of 2018 00550 26/07/2018 of air below the boundary layer generated by the Coanda effect on the extrados in the area of ??the lateral slots (22), this depression increasing the air velocity from the boundary layer and thus the absorption of the air layer adjacent to the boundary layer, maintaining a high air adherence on the profile aerodynamic, including for its long lengths, and the level of depression in the boundary layer is controlled by means of flaps (21) that obstruct the upper windows (20), and the support is provided during the vertical flight period mainly by the depression on the extrados and by the directional air mass impulse downwards. | F02C7/04
611 | GB201918282D0 | 飞行器混合推进系统 | 2019-12-12 | 申请终止 | Rolls Royce Plc; Rolls Royce Deutschland Ltd & Co Kg | 一种飞行器混合动力推进系统(5)，包括：内燃机(10)，其包括主驱动轴(24)； 一种电机(28)，包括电机转子(78)， 安装到推进器轴(62)上的推进器(12)，以及离合器装置，该离合器装置构造成选择性地将燃气涡轮发动机主驱动轴(24)和电机转子(78)中的每一个连接到推进器驱动轴(62)上。 电机转子(78)与主传动轴(24)同轴安装，离合器装置包括第一超越离合器(52)，其构造成将主传动轴(24)连接到推进器传动轴(62)， 以及第二超越离合器(54)，其构造成将电机转子(78)联接到推进器驱动轴(62)。 | 无
612 | JP2017519928A | 涡轮发动机应急启动液压装置，和一个推进系统配备有多个这种发动机直升机1，以及对应的直升机 | 2015-03-20 | 未缴年费 | サフラン·ヘリコプター·エンジンズ | 本发明，直升机涡轴发动机(6)的作动装置，其中所述涡轮发动机(6)和(7)被机械地联接到液压马达，液压马达(7)供给加压流体的液压回路(10)(7)(9)和所述液压马达通过液体压力容器连接在一起，其中所述贮存器(9)和(7)的液压马达(10)之间设置有液压回路，所述液压马达(7)供给的液体处于打开位置时，或者，液压马达(7)不再处于压力下的液体不供应到闭合位置时，设置至少一个适当的指令，打开液阀(11)并将其提供给控制快捷，装置。 | An arrangement for emergency startup of a helicopter turboshaft engine (6), comprising : a hydraulic motor (7) mechanically linked to the turboshaft engine (6) and adapted to rotate the engine to facilitate startup thereof; A hydraulic combination storage (9) connected to the hydraulic motor (7) by a hydraulic circuit (10) to supply pressurized liquid to the hydraulic motor (7), and a hydraulic valve (11) to control quick opening, the hydraulic valve (11) being disposed in the hydraulic circuit (10) between the storage (9) and the hydraulic motor (7), To an open position in which liquid can be supplied to the hydraulic motor (7), thereby facilitating activation of the turbo shaft engine (6), or A hydraulic valve (11) suitable for being arranged, at least in a closed position in which the hydraulic motor (7) is no longer supplied with pressurized liquid, and a reservoir (14) for collecting liquid connected to the hydraulic motor (7) by means of a purge valve (15). | F02C7/275
613 | BE1026407A1 | 具有混合传动装置的涡轮发动机 | 2018-06-22 | 未缴年费 | Safran Aero Boosters Sa | 本发明涉及一种涡轮喷气发动机(2)，例如飞机涡轮喷气发动机，包括 : 行星齿轮系(36)； 使传动轴(34)旋转的涡轮，该传动轴(34)被约束为与行星齿轮系(36)的内行星齿轮一起旋转； 与行星齿轮系(36)的齿圈(66)刚性连接的风扇(18)； 以及包括转子(72)和定子(74)的电机(70)，转子(72)刚性地连接到行星齿轮系(36)的行星架(68)。 可选地，风扇(18)刚性地连接到行星架上，电机(70)刚性地连接到齿圈上。 本发明还涉及使用所述涡轮喷气发动机的方法，特别是用于控制传动轴和涡轮之间的减速比以回收动能或用于滑行的方法。 | 1. Axial turbomachine (2, 202), such as an aircraft turbojet, comprising : - an epicyclic train (36); and - A turbine (28, 32), driving in rotation a transmission shaft (34, 230 ') integral in rotation with the internal planetary (60) of the planetary gear (36); characterized in that it includes - a blower (18) integral with the crown (66) of the planetary gear (36); and - an electric machine (70) comprising a rotor (72) and a stator (74), the rotor (72) being integral with the planet carrier (68) of the planetary gear (36). 2. Axial turbomachine (102, 202), such as an aircraft turbojet, comprising : - an epicyclic train (136); and - a turbine (28, 32), driving in rotation a transmission shaft (34, 230 ') integral in rotation with the internal sun gear (60) of the planetary gear (136); characterized in that it includes - a blower (18) integral with the planet carrier (168) of the planetary gear (136); and - An electric machine (70) comprising a rotor (72) and a stator (74), the rotor (72) being integral with the crown (166) of the planetary gear (136). | F01D15/10
614 | EP3597542A1 | 燃气涡轮发动机安装装置 | 2019-07-01 | 撤回 | Rolls-Royce Plc | 一种用于将飞机燃气涡轮发动机安装到飞机上的安装装置。 该安装装置包括发动机机舱。 发动机机舱包括远端组件，该远端组件包括部分环形发动机罩， 燃气轮机机芯壳体，其由发动机罩和在发动机芯壳体和发动机罩之间延伸的远侧分叉包围，该远侧分叉在第一方向上延伸以限定第一轴线。 所述安装装置还包括近端组件，所述近端组件具有构造成将所述近端组件安装到所述发动机芯壳体上的安装件。 近端组件还包括塔架，该塔架构造成在发动机安装位置处将近端组件安装到诸如飞行器的机翼的安装位置。 塔架在机翼和发动机芯壳体之间的直线上延伸以限定第二轴线，其中第二轴线在发动机安装位置处垂直于机翼的远侧表面并且不平行于垂直轴线。 | A mounting arrangement for mounting an aircraft gas turbine engine (16) to an aircraft (10), the mounting arrangement comprising : an engine nacelle (15a) comprising; a distal assembly (40a) comprising a part annular engine cowl (44), a gas turbine engine core housing (42) surrounded by the engine cowl (44) and a distal bifurcation (46) extending between the engine core housing (42) and engine cowl (44), the distal bifurcation (46) extending in a first direction to define a first axis (48); a proximal assembly (26) having a mount configured to mount the proximal assembly to the engine core housing, the proximal assembly further comprising a pylon (28) configured to mount the proximal assembly (26) to the aircraft (10) at an engine mounting location (24), the pylon extending in a line between the mounting location (24) and the engine core housing (42) to define a second axis (38), wherein the second axis (38) is normal to a surface (20) of the aircraft (10) at the engine mounting location (24) and is non-parallel to the first axis (48). | B64D27/00
615 | US20200024719A1 | 具有侵蚀涂层表面光洁度的第一级涡轮喷嘴 | 2019-01-04 | 放弃 | Hamilton Sundstrand Corporation | 第一级涡轮喷嘴包括沿中心轴线轴向延伸的第一级轮毂部分， 第一级盘部分，连接到第一级轮毂部分并以中心轴为中心；以及多个第一级叶片，径向地围绕第一级盘部分定位并连接到第一级盘部分。 每个叶片延伸离开第一级盘部分的叶片高度H，并且每个叶片具有位于离开中心轴线的直径D处的第一端。 第一级涡轮喷嘴还包括限定在径向相邻的第一级叶片之间的多个第一级喉部。 每个第一级喉部在径向相邻的第一级叶片之间具有喉部宽度W。 第一级涡轮喷嘴还包括在每个第一级叶片的侧壁上的涂层，其中侧壁的表面粗糙度在125和200微英寸Ra之间。 | 1. A first stage turbine nozzle comprising : a first stage hub portion extending axially along a central axis; a first stage disk portion attached to the first stage hub portion and centered on the central axis, wherein the first stage hub portion extends from a radially inner diameter of the first stage disk portion and axially away from the first stage disk portion in a first direction; a plurality of first stage vanes positioned radially around and attached to the first stage disk portion, wherein each first stage vane extends a vane height H axially away from the first stage disk portion in a second direction opposite the first direction, and wherein each first stage vane has a first end positioned at a diameter D away from the central axis and a sidewall of each first stage vane has a surface roughness between 125 and 200 microinches Ra; a plurality of first stage throats defined between radially adjacent first stage vanes, wherein each first stage throat has a throat width W between radially adjacent first stage vanes; anda coating applied directly on a cast surface of the sidewall of each first stage vane, wherein the coating is a high velocity oxygen fuel spray-deposited tungsten carbide coating, and wherein the cast surface has not undergone post-processing to reduce the surface roughness of the sidewall prior to the application of the coating. | C23C4/129
616 | US20200024982A1 | 边界层摄取风扇 | 2018-07-18 | 放弃 | Raytheon Technologies Corporation | 根据本公开的示例性实施例的用于燃气涡轮发动机的风扇组件包括 : 除了其它可能的事情之外， 多个可绕风扇旋转轴线旋转的风扇叶片， 所述多个风扇叶片中的每一个可绕横向于所述风扇旋转轴线的轴线移动， 部分地围绕所述多个风扇叶片的风扇机舱，以及连接到所述多个叶片的俯仰机构，所述俯仰机构改变所述多个叶片中的每个叶片的俯仰角，所述俯仰角对应于所述风扇叶片围绕所述风扇旋转轴的周向位置。 | 1. A fan assembly for gas turbine engine comprising; a plurality of fan blades rotatable about a fan rotation axis, each of the plurality of fan blades movable about an axis transverse to the fan rotation axis; a fan nacelle partially surrounding the plurality of fan blades; a pitch mechanism coupled to the plurality of blades that changes an angle of pitch for each of the plurality of blades corresponding to a circumferential position of the fan blade about the fan rotation axis. | F01D7/02
617 | GB201804398D0 | 燃气涡轮发动机的热屏蔽板 | 2018-03-20 | 申请终止 | Rolls Royce Plc | 本发明提供了一种用于飞行器的燃气涡轮发动机。 所述发动机包括发动机芯，所述发动机芯包括涡轮，压缩机和将所述涡轮连接到所述压缩机的芯轴。 所述发动机还包括围绕所述发动机芯的芯壳体。 所述发动机还包括一个或多个发动机附件，所述一个或多个发动机附件安装在所述芯壳附近并且垂直地安装在所述芯壳下方。 所述发动机还包括位于所述一个或多个发动机附件和所述芯壳之间的隔热罩。 隔热罩包括一个或多个通风孔，用于在发动机停机时引导对流驱动的通风空气流绕过一个或多个发动机附件。 | 无
618 | GB201806461D0 | 燃气涡轮发动机 | 2018-04-20 | 申请终止 | Rolls Royce Plc | 一种用于飞行器的燃气涡轮发动机，包括 : 发动机芯； 配置成覆盖发动机芯的至少一部分的覆盖件； 以及发动机附件，其与所述发动机芯或所述发动机芯的部件相互作用； 其中，所述发动机附件位于所述罩的外部。 | 无
619 | GB201803483D0 | 飞机喷嘴 | 2018-03-05 | 申请终止 | Rolls Royce Plc | 描述了一种用于燃气涡轮发动机的可变面积排气喷嘴的襟翼， 包括支撑结构和具有多个气体屏蔽区段的气体屏蔽件，所述多个气体屏蔽区段连接到支撑结构并且沿着对应于流经喷嘴的襟翼的纵向相邻地布置。 每个气体屏蔽区段包括流动路径区段，该流动路径区段被布置成与相邻气体屏蔽区段的相应流动路径区段协作以限定气体屏蔽的流动路径表面，从而约束通过喷嘴的流动。 所述气体屏蔽区段被构造成响应于所述气体屏蔽的热膨胀而允许相应的流动路径区段相对于所述支撑结构纵向移动。 | 无
620 | GB201811852D0 | 超音速飞行器涡轮风扇 | 2018-07-20 | 申请终止 | Rolls Royce Plc | 本发明提供了一种用于向超音速飞行器提供推进推力的涡轮风扇发动机。 所述发动机具有发动机芯，所述发动机芯包括流动串联的压缩机，燃烧器和涡轮。 所述发动机还具有位于所述发动机芯上游的风扇。 所述发动机还具有用于将进入的空气在由所述进气口形成的到所述风扇的入口处减慢到亚声速的超音速进气口。 所述发动机还具有围绕所述发动机芯的旁路管道，其中所述风扇产生到所述发动机芯的芯气流和通过所述旁路管道的旁路气流。 发动机还具有混合器，用于混合从发动机芯流出的废气流和从旁通管道流出的旁通气流。 发动机还具有位于混合器后方的推力喷嘴，用于排出混合流，推力喷嘴具有可变面积的喉部。 所述发动机还具有控制器，所述控制器被配置为在飞行操作的范围内控制由所述发动机产生的推力，所述飞行操作包括地面亚声速起飞和随后的离地亚声速爬升。 为了在起飞操作期间获得高水平的发动机推力， 控制器在可变面积喉部的面积减小的情况下执行起飞操作，并且为了在起飞之后实现减小的喷射噪声，在爬升操作期间，控制器增大可变面积喉部的面积。 | 无
621 | GB201811919D0 | 超音速飞行器涡轮风扇 | 2018-07-20 | 申请终止 | Rolls Royce Plc | 本公开涉及一种涡扇发动机，所述涡扇发动机具有：发动机核心，所述发动机核心具有中心轴线并且以流动系列包括压缩机、燃烧器和涡轮； 以及旁通管道，所述旁通管道围绕所述发动机核心，所述旁通管道在其下游端部处具有旁通管道出口区域(A冷)。 所述发动机还包括排气喷嘴组件，所述排气喷嘴组件包括：同轴布置的内部混合器和外部排气喷嘴，所述排气喷嘴在所述混合器喷嘴的轴向下游； 由所述混合器喷嘴限定的核心流动管道，所述核心流动管道具有核心出口区域(A热)； 以及排气管道，所述排气管道至少部分地由所述混合器喷嘴下游的所述排气喷嘴限定，所述排气管道具有排气喉道区域(A8)。 旁路管道出口区域(A冷)和核心出口区域(A热)在混合平面处轴向对齐以形成混合平面区域(AMIX)。 涡扇发动机具有跨音速推力工况、超音速巡航工况和起飞工况。 在超音速巡航条件下，排气喉道面积(A8)相对于排气喉道面积(A8)增大。 在起飞条件下，核心出口面积(A热)相对于跨音速条件下的核心出口面积(A热)增大，并且旁通管道出口面积(A冷)相对于跨音速条件下的旁通管道出口面积(A冷)减小。 | 无
622 | GB201811861D0 | 超音速飞行器涡轮风扇发动机 | 2018-07-20 | 申请终止 | Rolls Royce Plc | 本发明提供了一种用于向超音速飞行器提供推进推力的涡轮风扇发动机。 所述发动机具有发动机芯，所述发动机芯包括流动串联的压缩机，燃烧器和涡轮。 所述发动机还具有位于所述发动机芯上游的风扇。 所述发动机还具有用于将进入的空气在由所述进气口形成的到所述风扇的入口处减慢到亚声速的超音速进气口。 所述发动机还具有围绕所述发动机芯的旁路管道，其中所述风扇产生到所述发动机芯的芯气流和通过所述旁路管道的旁路气流。 发动机还具有混合器，用于混合从发动机芯流出的废气流和从旁通管道流出的旁通气流。 所述发动机还具有位于所述混合器后方的推力喷嘴，用于排出所述混合流。 所述发动机还具有控制器，所述控制器被配置为在飞行操作的范围内控制由所述发动机产生的推力，所述飞行操作包括相对高推力的跨声速推进操作和相对低推力的超声巡航操作，在所述相对高推力的跨声速推进操作期间，所述飞行器从亚声速飞行过渡到超音速飞行。 为了在跨声速推动操作和超声巡航操作之间改变发动机推力的水平， 所述控制器改变所述推力喷嘴的可变面积喉部的面积和/或调节一个或多个部件，所述一个或多个部件改变所述热废气流和所述冷旁路气流在所述混合器处的可用相对面积，同时保持所述风扇入口的无量纲质量流量wt/p基本恒定， 其中W是在风扇入口处进入空气的质量流量，T是在风扇入口处进入空气的停滞温度，P是在风扇入口处进入空气的停滞压力。 | 无
623 | GB201917964D0 | 环境控制系统 | 2019-12-09 | 申请终止 | Rolls Royce Plc | 本发明涉及一种用于飞行器的燃气涡轮发动机(10)，包括：发动机芯(11)，包括涡轮(17)，压缩机(15)和芯轴(26，27)； 以及安装在发动机芯上的环境控制系统，该环境控制系统包括第一空气通道(41)，该第一空气通道布置成将空气从发动机芯外部输送到飞机机舱和/或用于机翼防冰， 辅助压缩机(42)，其位于第一空气通道(41)中，并被布置成压缩第一空气通道中的空气； 辅助压缩机由芯轴(26，27)和布置成将空气从压缩机(15)注入第一空气通道的第二空气通道(43)提供动力。 | 无
624 | US20180112556A1 | 具有连接元件涡轮机中心框架 | 2017-10-24 | 未缴年费 | Mtu Aero Engines Ag | 一种用于燃气轮机的涡轮中心框架， 特别是飞机燃气轮机， 热气输送的有热气输送的， 分段环形导管(6)， 径向外壳(4)，其围绕所述环形管道(6)设置在一定距离处， 轮毂元件(7)，所述轮毂元件(7)径向向内设置成与所述环形管道(6)隔开一定距离， 多个支柱(5)，所述支柱(5)基本上沿径向(RR)延伸通过所述环形管道(6)并且径向向内联接到所述毂元件(7)并且径向向外联接到所述外壳(4)，并且具有至少一个连接元件(30)，所述连接元件(30)与所述支柱(5)倾斜地形成，所述连接元件(30)延伸穿过所述环形管道(6)并且径向向内联接到密封承载元件(20)，所述密封承载元件(20)轴向向前支撑在所述毂元件(7)上。 至少一个连接元件(30)径向向外联接到支柱(5)之一。 | 1-10. (canceled) 11. A turbine center frame for a gas turbine comprising : a hot gas-conveying, segmented annular duct; a radial outer casing disposed at a distance around the annular duct; a hub element disposed radially inwardly at a distance from the annular duct; a plurality of struts extending essentially in a radial direction through the annular duct coupled radially inwardly to the hub element and radially outwardly to the outer casing; a seal carrier element; andat least one connecting element formed obliquely to the struts, the connecting element extending through the annular duct, and being coupled radially inwardly to the seal carrier element, the seal carrier element being supported axially forwardly on the hub element, the at least one connecting element coupled radially outwardly to one of the struts. | F01D9/02
625 | CN110700891A | 涡轮发动机压缩机 | 2019-07-09 | 撤回 | 赛峰航空助推器股份有限公司 | 本发明涉及一种轴流式涡轮机(2)，特别是一种飞机涡轮喷气发动机，其包括限定第一鹅颈形支脉的第一壳体(47)，限定第二鹅颈形支脉的第二壳体(49)，以及直接位于第一鹅颈形支脉和第二鹅颈形支脉之间的压缩机(24)。所述压缩机(24)包括：转子(44)，其设置有至多四个环形排的转子叶片(40、42)；整流器(35)，其设置有不超过四个环形排的定子叶片(39、41、43、45)；压缩机包括一个几何平面(P)，在其上游转子叶片(40、42)的排和定子叶片(39、41)的排交错，并且在其下游为至少两排(43、45)叶片，仅有定子叶片。 | 1.一种轴流式涡轮机(2)，包括限定第一鹅颈形支脉的第一壳体(47)，限定第二鹅颈形支脉的第二壳体(49)，以及直接定位在第一鹅颈形支脉和第二鹅颈形支脉之间的压缩机(24)，所述压缩机(24)包括： -转子(44)，其设置有至多四个环形排的转子叶片(40、42)； -整流器(35)，其设置有至多四个环形排的定子叶片(39、41、43、45)； 其中，限定一个几何平面(P)，在所述几何平面(P)上游，转子叶片(40、42)的排和定子叶片(39、41)的排交错，并且，在所述几何平面(P)下游设置至少两排(43、45)，在所述几何平面(P)下游的压缩机(24)的叶片(43、45)仅是具有固定取向的定子叶片并且固定到共用的套管(54、56)。 | F01D1/04
626 | FR3078112A1 | 包括阻挡门的发动机机舱 | 2018-02-22 | 放弃 | Airbus Operations Sas | 一种机舱，包括固定结构，固定整流罩，可移动整流罩，以及将可移动整流罩从固定结构上的关闭位置平移到打开位置的马达装置。 所述机舱包括限定在所述固定整流罩和所述可移动整流罩之间并且在次级涡轮喷气发动机和外部之间敞开的窗口， 一种推力换向门，其绕旋转轴线在缩回位置和活动位置之间可旋转地移动；以及驱动机构，其使开关从缩回位置到活动位置协调并延迟，同时开关从闭合位置到打开位置。 所述驱动机构包括两个可转动地安装在所述固定结构上并承载车轮的连杆， 一个可滑动地容纳车轮的可移动的罩槽，一个与推力换向门成一体的导向件，和一个可旋转地可移动地安装在连杆之间并安装成沿导向件滑动的滑槽。 | CLAIMS1) Nacelle (102) for a turbojet engine (100), said nacelle (102) comprising : a fixed structure (201), - A fixed cover (206) fixedly mounted on the fixed structure (201) and a movable cover (207) movable in translation relative to the fixed structure (201) in a direction of translation between a closed position in which it is close together the fixed hood (206) and an open position in which it is remote from the fixed hood (206) towards the rear, - motor means for moving the movable cover (207) from the closed position to the open position and vice versa, a window (210) delimited upstream by the fixed hood (206) and downstream by the movable hood (207), said window (210) being open between a vein (202) of a secondary flow (208) and outside the basket (102), - an inverting flap (104) rotatably mounted about an axis of rotation (50) between a retracted position in which it is positioned inside the movable cover (207) and an active position in which it comes across of the vein (202), anda drive mechanism (150) arranged to coordinate and defer the passage from the retracted position to the active position of the reversing shutter (104) with the passage from the closed position to the open position of the movable cowl (207) and conversely, said drive mechanism (150) comprising : two connecting rods (152), each having a proximal end rotatably mounted on the fixed structure (201) about a connecting rod axis (53) parallel to the axis of rotation (50) and a distal end (156); carrying a wheel (158) rotatably mounted about a wheel axle (57) parallel to the axis of rotation (50), - For each wheel (158), a groove (154) integral with the movable cover (207) and having a rectilinear part and an arcuate part, the rectilinear part being parallel to the direction of translation and extending at the rear of the arcuate portion, wherein the wheel (158) slides in said groove (154), a guide (162) secured to the reversing shutter (104), anda slide (160) being, on the one hand, rotatably mounted between the two links (152) about a slide axis (60) parallel to the axis of rotation (50), and, on the other hand, slidably mounted along the guide (162). | B64D27/40
627 | US20200017229A1 | 用于可转换发动机的风扇离合器 | 2018-07-13 | 放弃 | Bell Helicopter Textron Inc. | 系统和方法包括提供具有机身和设置在机身内的可转换发动机的飞行器。 可转换发动机可在推力模式下操作为涡轮风扇发动机，在轴动力模式下操作为涡轮轴发动机。 该可转换发动机包括壳体，具有低压涡轮轴的发动机芯和旁通风扇系统。 旁通风扇系统包括具有风扇离合器的旁通风扇。 当可转换发动机在推力模式下操作时，风扇离合器选择性地将旁通风扇的至少一部分联接到低压涡轮轴，并且当可转换发动机在推力模式下操作时，风扇离合器将旁通风扇的至少一部分从低压涡轮轴脱开。 在轴动力模式下操作。 | 1. A convertible engine for an aircraft, comprising : an engine core comprising a low pressure turbine shaft; anda bypass fan system comprising : a bypass fan comprising a fan clutch, wherein the fan clutch is configured to selectively decouple at least a portion of the bypass fan from the low pressure turbine shaft. | B64D35/02
628 | GB201811401D0 | 超音速飞行器推进装置 | 2018-07-12 | 申请终止 | Rolls Royce Plc | 一种用于超音速飞行器的推进系统。 所述推进系统包括主燃气涡轮发动机和辅助推进单元，所述主燃气涡轮发动机适于在飞行器的亚声速和超音速飞行操作期间产生推进推力，所述辅助推进单元适于产生附加推进推力。 辅助推进单元具有用于由辅助推进单元加速以提供附加推进推力的气体的进气口和排气口，并且适于在有限范围的亚声速飞行操作期间产生附加推进推力， 并在其它飞行操作期间处于休眠状态。 推进系统还具有用于辅助推进单元的壳体。 所述壳体包括进气盖和排气盖，所述进气盖和排气盖可控制地在展开构型和收起构型之间移动。 在亚声速飞行操作的有限范围内，进气罩和排气罩移动到展开构型以打开进气和排气。 在其它飞行操作期间，进气罩和排气罩移动到收起配置以关闭进气和排气。 | 无
629 | CN110685817A | 涡扇发动机及航空器 | 2019-10-11 | 驳回 | 上海朝临动力科技有限公司 | 本发明提供一种涡扇发动机及航空器，该涡扇发动机包括：冷却器、压缩机、回热器、加热器、涡轮机、减速器、风扇、尾喷管和机匣，所述涡轮机与所述压缩机通过刚性轴连接，所述涡轮机通过所述减速器与所述风扇连接，所述风扇用于将吸入的空气进行增压，并将增压后的空气通过尾喷管排出，产生所述涡扇发动机的推力，通过将SCO2布雷顿循环与涡扇发动机的结构相结合，使得涡扇发动机的尺寸更加紧凑，热效率更高即发动机的耗油率更低，涡扇发动机的使用寿命更长，且对燃油热值要求降低。 | 1.一种涡扇发动机，其特征在于，包括： 冷却器、压缩机、回热器、加热器、涡轮机、减速器、风扇、尾喷管和机匣； 所述涡轮机与所述压缩机通过刚性轴连接；所述涡轮机通过所述减速器与所述风扇连接；所述减速器用于调节所述涡轮机与所述风扇之间的转速比；所述风扇用于将吸入的空气进行增压，并将增压后的空气通过尾喷管排出，产生所述涡扇发动机的推力； 所述冷却器设置在所述机匣表面，所述冷却器的输出端通过管路与所述压缩机的输入端进行连接，所述压缩机的输出端通过管路与所述回热器的第一输入端连接，所述回热器的第一输出端通过管路与所述加热器的输入端连接，所述加热器的输出端通过管路与所述涡轮机的输入端连接，所述涡轮机的输出端通过管路与所述回热器的第二输入端连接，所述回热器的第二输出端通过管路与所述冷却器的输入端连接； 在所述涡扇发动机工作时，所述冷却器对超临界二氧化碳SCO2进行冷却，并将冷却温度达到所述压缩机入口条件的SCO2输送到所述压缩机中； 所述压缩器对冷却后的SCO2进行加压，并将加压后的SCO2输送到所述回热器中； 所述回热器对加压后的SCO2进行预热，并将预热后的SCO2输送给所述加热器； 所述加热器对SCO2进行加热，并将加热后的SCO2输送到所述涡轮机中； 所述涡轮机利用高温高压的SCO2做功，驱动所述压缩机和所述风扇旋转，所述涡轮机将做功后的SCO2流出到所述回热器中； 所述回热器对使用后的SCO2的进行预冷，并将预冷后的SCO2流回到所述冷却器中。 | F02K3/06
630 | CN110667861A | 飞行器引擎可操作性 | 2019-07-02 | 撤回 | 劳斯莱斯有限公司 | 本公开涉及飞行器引擎可操作性。气体涡轮引擎具有在限定范围内的周期可操作性参数β，以实现相对于所有性能的改进，同时考虑风扇可操作性和/或鸟击要求以及引擎效率。所限定的周期可操作性参数β的范围对于其中风扇由涡轮通过齿轮箱驱动的气体涡轮引擎来说尤其有益。 | 1.一种用于飞行器的气体涡轮引擎(10)，包括： 引擎核心(11)，所述引擎核心包括涡轮机(19)、压缩机(14)和将所述涡轮机连接到所述压缩机的芯轴(26)； 风扇(23)，所述风扇位于所述引擎核心的上游，所述风扇包括多个风扇叶片、被限定在所述风扇的前缘处的环形扇面；和齿轮箱(30)，所述齿轮箱接收来自所述芯轴(26)的输入并将驱动输出至所述风扇，以便以比所述芯轴低的旋转速度来驱动所述风扇，所述齿轮箱具有减速比GR，其中： 准无因次质量流率Q被定义为： 其中： W为以Kg/s为单位通过所述风扇的质量流率； T0为以开尔文为单位在所述扇面处的空气的平均滞止温度； P0为以Pa为单位在所述扇面处的空气的平均滞止压力； A 2fan为以m 为单位的所述扇面的面积； 比推力ST被定义为净引擎推力(N)除以通过所述引擎的质量流率(Kg/s)； 周期可操作性参数β被定义为： 并且在引擎巡航条件下：1K-1/2 ≤ β≤2K-1/2。 | B64D27/14
631 | CN110671208A | 用于减少负荷的支承装置 | 2019-07-02 | 撤回 | 劳斯莱斯德国有限两合公司 | 用于燃气涡轮机驱动装置(10)的支承装置(40)包括支承件(41)；保持支承件(41)的支承件支架(42)，所述支承件支架通过理论破裂机构(43)固定在连接元件(44)处，所述连接元件与燃气涡轮机驱动装置(10)的起承载作用的结构(28)能够连接或连接；支承在支承件支架(42)处的啮合的第一构件(45)；和固定在连接元件(44)处的啮合的第二构件(46)，其中，啮合的第一构件(45)和啮合的第二构件(46)在破坏理论破裂机构(43)之后如下地彼此能够置于或处于接合中，使得啮合的构件(45、46)中的一个能够在另一个处滚动。此外提供了燃气涡轮机驱动装置和方法。 | 1.用于燃气涡轮机驱动装置(10)的支承装置(40)，包括： -支承件(41)； -保持所述支承件(41)的支承件支架(42)，所述支承件支架通过理论破裂机构(43)固定在连接元件(44)处，所述连接元件与所述燃气涡轮机驱动装置(10)的起承载作用的结构(28)能够连接或连接； -支承在所述支承件支架(42)处的啮合的第一构件(45)；和-固定在所述连接元件(44)处的啮合的第二构件(46)，其中，所述啮合的第一构件(45)和所述啮合的第二构件(46)在破坏所述理论破裂机构(43)之后如下地彼此能够置于或处于接合中，使得啮合的构件(45、46)中的一个能够在另一个处滚动。 | F02C7/06
632 | CN110671209A | 用于减少负荷的支承装置 | 2019-07-02 | 撤回 | 劳斯莱斯德国有限两合公司 | 用于燃气涡轮机驱动装置(10)的支承装置(40)，包括支承件(41)；保持支承件(41)的支承件支架(42)，所述支承件支架通过理论破裂机构(43)固定在连接元件(44)处，所述连接元件与燃气涡轮机驱动装置(10)的起承载作用的结构(28)能够连接或连接；以及联接器(45)，用于将转矩从固定地与支承件(41)的转子(41b)连接的第一联接器元件(45a)传递到支承在支承件支架(42)处的第二联接器元件(45b)上，其中，联接器元件(45a、45b)在完好的理论破裂机构(43)的情况下彼此间隔开并且能够通过破坏理论破裂机构(43)彼此置于接触中。此外提供了燃气涡轮机驱动装置和方法。 | 1.用于燃气涡轮机驱动装置(10)的支承装置(40)，包括： -支承件(41)，带有定子(41a)和能够相对于所述定子转动的转子(41b)； -保持所述支承件(41)的支承件支架(42)，所述支承件支架通过理论破裂机构(43)固定在连接元件(44)处，所述连接元件与所述燃气涡轮机驱动装置(10)的起承载作用的结构(28)能够连接或连接；以及-联接器(45)，用于将转矩从固定地与所述支承件(41)的转子(41b)连接的第一联接器元件(45a)传递到支承在所述支承件支架(42)处的第二联接器元件(45b)上，其中，所述联接器元件(45a、45b)在完好的理论破裂机构(43)的情况下彼此间隔开并且能够通过破坏所述理论破裂机构(43)彼此置于接触中。 | F02C7/06
633 | FR3075256A1 | 一种用于飞机涡轮发动机的出口导向叶片，包括装备有润滑剂流动扰动垫的冷却通道 | 2017-12-19 | 放弃 | Safran Aircraft Engines | 一种用于飞机涡轮机的导叶， 叶片的空气动力部分由外主体和内主体限定， 所述部件包括内部润滑剂冷却通道，所述内部润滑剂冷却通道装备有扰流螺柱， 包括第一系列螺柱，所述螺柱与所述外罩主体制成一体， 以及第二系列螺柱，其与所述内部主体制成一体， 所述第二系列的螺柱在它们之间限定第二螺柱间空间，所述第一系列的螺柱穿过所述第二螺柱间空间，而所述第二系列的螺柱穿过所述第一螺柱间空间。 另外，螺柱的端部位于距内部主体一定距离处，螺柱的端部位于距外部主体一定距离处。 | 1. Turning vane (24) adapted to be disposed in all or part of a flow of air from a fan with a (15) turbofan aircraft turbine engine, the vane having a foot (34), a head (36), as well as a portion of the aerodynamic (32) flow rectifier located between the root and the tip of the blade, the blade comprising a body of the suction side (32a) defining at least a portion of a surface of the upper surface (72) of the aerodynamic portion (32), and a body lower surface (32b) defining at least a portion of a surface of the lower surface (70) of the aerodynamic portion (32), the latter comprising at least one interior passageway (50a, 50b) of cooling lubricant equipped with contacts (80a, 80b) flow disturbers and defined at least in part by the pressure and suction body attached on top of each other, characterized in that a first series of studs (80a) is made of a single piece with the body of the suction side (32a), the pads of the first series defining therebetween a first space between-studs (84a), in that a second series of studs (80b) is made integrally with the body lower surface (32b), the pads of the second series defining therebetween a second space between-studs (84b) penetrated by the studs (80a) of the first series while the first internal space-studs (84a) is penetrated by the studs (80b) of the second series, and in that the end blocks (80a) of the first series lies away from the body of the lower surface (32b), as well as the ends of the studs (80b) of the second set is located away from the body along the upper surface (32a). | F01D5/18
634 | DE102018211214A1 | 用于加热叶片的系统 | 2018-07-06 | 未缴年费 | Mtu Aero Engines Ag | 公开了一种用于加热作为航空发动机的涡轮机叶片的系统， 带有至少一个可重复使用的柔性加热罩， 设有加热器， 其中加热器盖适于至少在叶片的吸入侧和/或压力侧的外轮廓部分或适于叶片的外轮廓的一部分，例如前缘，并且适于自动地和无残留物地保持在叶片处。 借助于风扇叶轮或系统的叶片，可以简单，快速和可靠地除冰涡轮机支撑件，特别是飞机发动机等的涡轮机支撑件。 该系统价格低廉，使用方便，可移动，可在机场的每个登机口进行保持。 | System (22) for heating a blade (18) of a turbomachine (10) such as an aircraft engine (12), with at least one reusable flexible heating cover (20), which is provided with a heating device (72), the heating cover (20) being added to this is set up to contact at least one outer contour section (68, 70) of the suction side (60) and / or the pressure side (62) of the blade (18) and / or a part of an outer contour, for example the leading edge, adapt the shovel (18) and hold itself on the shovel (18) automatically and without residue. | B64D15/00
635 | EP3591208A1 | 飞机发动机风扇 | 2019-06-26 | 撤回 | Rolls-Royce Plc | 一种燃气涡轮发动机，具有发动机芯和旁通管道。 风扇驱动流体通过旁路管道。 旁路效率定义为旁路流的风扇压缩的效率。 旁路效率是给定一组条件下旁路流量的函数。 在给定的风扇基准转速和巡航条件下，在基准工作点处的风扇旁路入口质量流速明显高于在峰值旁路效率下通过旁路管道的质量流速。 这导致设计灵活性的增加和发动机整体性能的改善。 | A gas turbine engine (10) for an aircraft comprising : an engine core (11) comprising a turbine (19), a compressor (14), a combustor (16), and a core shaft (26) connecting the turbine to the compressor; a fan (23) located upstream of the engine core, the fan comprising a plurality of fan blades; a bypass duct (22) defined radially outside the engine core and radially inside a nacelle (21), such that a proportion of the fan flow flows through the bypass duct as bypass flow, and a further proportion of the fan flow flows through the engine core as core flow; anda gearbox (30) that receives an input from the core shaft (26) and outputs drive to the fan so as to drive the fan at a lower rotational speed than the core shaft, wherein : the gas turbine engine is operable at a reference operating point at cruise conditions for the engine, the reference operating point defining a fan reference rotational speed; a bypass efficiency is defined as the efficiency of the fan compression of the bypass flow, the bypass efficiency being a function of the fan bypass inlet mass flow rate; andat the fan reference rotational speed and cruise conditions, a reference operating mass flow rate, defined as the fan bypass inlet mass flow rate at the reference operating point, is at least 2% higher than the fan bypass inlet mass flow rate that would give peak bypass efficiency at the fan reference rotational speed and cruise conditions. | F02K3/06
636 | EP3590840A1 | 分体式防冰风道室 | 2019-06-18 | 撤回 | Rohr, Inc. | 本公开提供了一种用于机舱的入口组件。 入口组件可包括入口(200)， 连接到入口(200)的唇部表皮(208)， 唇部表皮(208)和入口(200)形成管道(224)，以及位于入口(200)和唇部表皮(208)之间的内部管道表皮(214)，内部管道表皮(214)通过限定第一腔室(240)和第二腔室(242)来分隔管道(224)。 | An inlet assembly for a nacelle, comprising : an inlet (200); a lip skin (208) coupled to the inlet (200), the lip skin (208) and the inlet (200) forming a duct (224); andan inner duct skin (214) situated between the inlet (200) and the lip skin (208), the inner duct skin (214) separating the duct (224) by defining a first chamber (240) and a second chamber (242). | B64D15/04
637 | EP3591206A1 | 飞机发动机可操作性 | 2019-06-25 | 撤回 | Rolls-Royce Plc | 燃气涡轮发动机具有在限定范围内的循环可操作性参数β，以在考虑风扇可操作性和/或鸟撞要求以及发动机效率的情况下实现对所有性能的改进。 循环可操作性参数β的限定范围对于其中风扇由涡轮通过齿轮箱驱动的燃气涡轮发动机可能是特别有益的。 | A gas turbine engine (10) for an aircraft comprising : an engine core (11) comprising a turbine (19), a compressor (14), and a core shaft (26) connecting the turbine to the compressor; a fan (23) located upstream of the engine core, the fan comprising a plurality of fan blades, an annular fan face being defined at a leading edge of the fan; anda gearbox (30) that receives an input from the core shaft (26) and outputs drive to the fan so as to drive the fan at a lower rotational speed than the core shaft, the gearbox having a reduction ratio GR, wherein : a quasi-non-dimensional mass flow rate Q is defined as : Q=WT0P0.Afan where : W is mass flow rate through the fan in Kg/s; T0 is average stagnation temperature of the air at the fan face in Kelvin; P0 is average stagnation pressure of the air at the fan face in Pa; Afan is the area of the fan face in m2; a specific thrust ST is defined as net engine thrust (N) divided by mass flow rate (Kg/s) through the engine; a cycle operability parameter β is defined as : β=GRQ.STand at engine cruise conditions : 1 K-1/2 ≤ β ≤ 2 K-1/2. | F02K3/06
638 | GB201917171D0 | 燃气涡轮发动机 | 2019-11-26 | 申请终止 | Rolls Royce Plc | 提供了一种用于飞行器的燃气涡轮发动机，包括：发动机芯，所述发动机芯包括涡轮，压缩机和将所述涡轮连接到所述压缩机的芯轴； 以及风扇，其位于所述发动机芯的上游并由所述涡轮驱动，所述风扇包括串列风扇叶片的周向排。 每一串列扇叶包括一主扇叶及一位于主扇叶后方的副扇叶， 这样， 在辅助风扇叶片的基本上所有径向跨度上， 副风叶的前缘位于主风叶后缘最近点的后方， 在主风扇叶片的给定翼型弦截面上， 副风叶翼型弦段的前缘位置位于主风叶翼型弦段的弧线向后延伸，主风叶和副风叶前后转动设置。 辅助风扇叶片可相对于主风扇叶片在俯仰角的范围内移动。 | 无
639 | GB201806427D0 | 涡扇发动机 | 2018-04-20 | 撤回 | Rolls Royce Plc | 一种涡轮风扇发动机(200)，包括 : 具有外表面的发动机芯，所述外表面相对于发动机的纵轴径向地位于外部固定结构的内部； 外部固定结构的后端或下游端具有基本上垂直于发动机纵轴的下游端平面223。 外部固定结构的内表面220距终端平面中的轴线X的半径R是方位角位置的函数，使得R限定椭圆形路径。 内表面220可以在顶部具有不连续性，以允许塔架插入。 所述不连续性可以关于所述椭圆路径的半长轴对称并且与所述椭圆路径的半长轴对齐。 发动机可以是混合喷射发动机或分离喷射发动机。 该发动机可以安装得比涡轮风扇发动机更靠近飞行器的机翼，该涡轮风扇发动机在其下游端面是轴对称的，从而允许使用更大直径的风扇。 | 无
640 | CN209908627U | 偏心滑片式燃气轮机 | 2019-04-25 | 未缴年费 | 西安航空学院 | 本实用新型公开了偏心滑片式燃气轮机，涉及燃气轮机技术领域，包括：负载、压气室、燃烧室、动力室和主轴，所述主轴依次贯穿连接所述负载、压气室的主轴转子、燃烧室的主轴转子和动力室的主轴转子；本实用新型所述的偏心滑片式燃气轮机用以解决现有技术中燃气轮机和涡轮发动机结构复杂，制造难度大、加工成本较高、质量大，还需要外力来启动，且运行维护不便的问题。提供了一种结构简单，制造技术成熟，转速范围广，无需外力启动，可应用于飞机、轮船、甚至汽车领域的偏心滑片式燃气轮机。 | 1.偏心滑片式燃气轮机，其特征在于，包括：负载(1)、压气室(2)、燃烧室(3)、动力室(4)和主轴(5)； 所述压气室(2)由若干个滑片、压气仓和主轴转子组成，所述主轴转子安装在所述压气仓内部偏离中心点的位置，若干个所述滑片的一端均匀的插入所述主轴转子的侧表面，若干个所述滑片的另一端均无限接近所述压气仓的内壁，所述压气仓前侧面设有进气口，所述压气仓后侧面设有出气口； 所述燃烧室(3)由燃烧室腔、主轴转子、喷油器、点火器组成，所述主轴转子安装在所述燃烧室腔内部偏离中心点的位置，若干个所述喷油器和点火器安装在所述燃烧室腔的内壁上； 所述动力室(4)由若干个滑片、动力仓和主轴转子组成，所述主轴转子安装在所述动力仓内部偏离中心点的位置，若干个所述滑片的一端均匀的插入所述主轴转子的侧表面，若干个所述滑片的另一端均无限接近所述动力仓的内壁，所述动力仓前侧面设有进气口，所述动力仓后侧面设有出气口； 所述主轴(5)依次贯穿连接所述负载(1)、压气室(2)的主轴转子、燃烧室(3)的主轴转子和动力室(4)的主轴转子。 | F02G3/00
641 | CN110645094A | 气体涡轮机 | 2019-06-27 | 撤回 | 劳斯莱斯有限公司 | 本发明涉及一种气体涡轮机引擎、特别是一种飞机引擎，包括：涡轮机(19)，其经由输入轴装置(50)连接至齿轮箱装置(30)，所述齿轮箱装置(30)具有太阳齿轮(28)、带有附接至其的多个行星齿轮(32)的行星支架(34)和环状齿轮(38)，所述太阳齿轮(28)连接至所述输入轴装置(50)，所述行星支架(34)或所述环状齿轮(38)经由所述齿轮箱装置(30)的输出轴装置(60)连接至推进风扇(23)，其中后部支架支承装置(90)径向地在所述行星支架(34)与在所述齿轮箱装置(30)的输入侧上的静态结构(91)之间，轴间支承系统(70)径向地位于所述输入轴装置(50)与所述齿轮箱装置(30)的行星支架(34)之间。 | 1.一种气体涡轮机引擎、特别是一种飞机引擎，包括： 涡轮机，其经由输入轴装置连接至齿轮箱装置，所述齿轮箱装置具有太阳齿轮、带有附接至其的多个行星齿轮的行星支架，以及环状齿轮，所述太阳齿轮连接至所述输入轴装置，所述行星支架或所述环状齿轮经由所述齿轮箱装置的输出轴装置连接至推进风扇，其中后部支架支承装置径向地在所述行星支架与在所述齿轮箱装置的输入侧上的静态结构之间，轴间支承系统径向地位于所述输入轴装置与所述齿轮箱装置的所述行星支架之间，所述输入轴装置具有高刚性。 | F02C3/107
642 | CN110645116A | 涡轮风扇发动机及包括其的飞行器 | 2019-06-24 | 撤回 | 空中客车运营简化股份公司 | 本发明提出了一种涡轮风扇发动机及包括其的飞行器，所述涡轮风扇发动机包括马达和围绕所述马达的短舱，其中，所述短舱与所述马达之间限定用于旁通流的管道，并且空气流在所述管道中流动，所述短舱包括反向器翻转板(104)，其中，每个反向器翻转板在收起位置与展开位置之间铰接运动，在所述收起位置，所述反向器翻转板不处于所述旁通管道中，在所述展开位置，所述反向器翻转板横过所述旁通管道，所述涡轮风扇发动机的特征在于，至少一个反向器翻转板(104)具有旨在在所述展开位置允许空气流动的至少一个泄露窗口(400，410)，并且其特征在于，所述至少一个反向器翻转板(104)具有横过所述泄露窗口(400，410)延伸的至少一个翅片(402，412)。 | 1.一种涡轮风扇发动机(100)，所述涡轮风扇发动机包括马达(20)和围绕所述马达(20)的短舱(102)，其中，所述短舱(102)与所述马达(20)之间限定用于旁通流(208)的管道(202)，并且空气流在所述管道中流动，所述短舱(102)包括反向器翻转板(104)，其中，每个反向器翻转板在收起位置与展开位置之间铰接运动，在所述收起位置，所述反向器翻转板不处于所述旁通管道(202)中，在所述展开位置，所述反向器翻转板横过所述旁通管道(202)，至少一个反向器翻转板(104)具有旨在在所述展开位置允许空气流动的至少一个泄露窗口(400，410，810，910)，并且其特征在于，所述至少一个反向器翻转板(104)具有横过所述泄露窗口(400，410，810，910)延伸的至少一个翅片(402，412，612，712，812，912)，其中，所述泄漏窗口(410，910)由穿过所述反向器翻转板(104)的孔构成，并且其中，每个翅片(712)是第一平面(712a)和从所述第一平面(712a)延续的第二平面(712b)的形式，其特征在于，所述第一平面(712a)与所述反向器翻转板(104)的平面垂直并且由所述反向器翻转板(104)的穿孔面界定，并且其特征在于，所述第二平面(712b)相对于所述反向器翻转板(104)的平面倾斜并且从所述反向器翻转板(104)的面向后的穿孔面延伸并且超出所述面向后的穿孔面。 | F02K1/70
643 | CN209892349U | 增压冲压发动机及飞行器 | 2019-05-27 | 避重放弃 | 宁波志胜空天动力科技有限公司 | 本实用新型公开了增压冲压发动机及飞行器，涉及发动机技术领域。本实用新型提供的增压冲压发动机包括燃烧室部件和喷管，燃烧室部件具有燃烧室，喷管与燃烧室部件连接并与燃烧室连通，增压冲压发动机还包括增压组件，增压组件包括内机匣、外机匣、电机和风扇叶片，内机匣安装于外机匣内，且内机匣与外机匣之间形成气流通道，气流通道与燃烧室连通，气流通道具有气流进口，电机安装于内机匣内，风扇叶片靠近气流进口设置并与电机传动连接。本实用新型还提供一种包括增压冲压发动机的飞行器。本实用新型提供的增压冲压发动机及飞行器具有结构简单、成本低廉的特点，而且还能够在低速运行，解决了现有冲压发动机不能低速起动的问题。 | 1.一种增压冲压发动机，包括燃烧室部件和喷管，所述燃烧室部件用于形成燃烧室，所述喷管与所述燃烧室部件连接并与所述燃烧室连通，其特征在于，所述增压冲压发动机还包括增压组件，所述增压组件包括内机匣、外机匣、电机和风扇叶片，所述内机匣安装于所述外机匣内，且所述内机匣与所述外机匣之间形成气流通道，所述气流通道与所述燃烧室连通，所述气流通道具有气流进口，所述电机安装于所述内机匣内，所述风扇叶片靠近所述气流进口设置并与所述电机传动连接。 | F02K7/10
644 | FR3074853A1 | 具有6小时舱室的飞行器的推进单元组件 | 2017-12-13 | 放弃 | Safran Nacelles | 本发明涉及一种用于飞行器的推进装置，其包括具有D形结构的机舱，所述D形结构容纳具有可移动叶片的推力换向装置，所述机舱包括两个D形半结构(117a，117b)，每个D形半结构包括外部换向半罩(129a，129b)。 本发明的推进装置的特征在于它包括一个装配箱型结构(147)， 以下游悬臂的方式连接到涡轮喷气发动机风扇壳体， 所述箱式结构包括两个引导偏转叶片的导轨， 在D形半结构(117a)的6点位置上的装配箱型结构和半梁之间的锁定装置， 117b)， 所述装配箱型结构(147)布置在推进单元中，使得引导装配箱型结构的叶片的导轨位于引导连接到风扇壳体的叶片的6点位置上的导轨的延续中， 以确保所述导轨之间的连续性。 | 1. Propulsion system (101) for an aircraft, comprising a nacelle (103) supporting a turbine (105) engine, said nacelle (103) comprising : - an upstream air intake section; - a middle section (109), a downstream continuation of said upstream section, comprising a fan cover (110), the annular space between the fan cowl (110) and a fan case (137) of the (105) turbojet engine defining an annular envelope (112); - a downstream section (111) to structure in D carrying a thrust reverser device, said downstream (111) section in D structure comprising of the cascade vanes movable between a retracted position whereby the gates are accommodated in said annular shell (112) of the middle section (109) and a deployed position wherein said grids are displaced downstream of said annular casing (112), said downstream (111) section in D structure comprising two half - structures (117a, 117b) each in D comprising : an outer cover•half - (129a, 129b), movable in translation upon activation of the actuation means along a substantially longitudinal axis of the propulsion system (101), between a retracted position providing an aerodynamic continuity with the fan cover (110) and an annular channel, for an operation direction of the nacelle (103) in the forward thrust position and a deployed position to define an annular passage opening into the nacelle (103) for an operation direction of the nacelle (103) during thrust reversal ; •a linking means between the deflection grids and said half to the outer cowl (129a, 129b), arranged such that the deflection grids move in unison with said half to the outer cowl (129a, 129b) upon activation of said actuating means ; •a half - bifurcation six hours (123a, 123b); •one half inner structure defining an interior annular flow path direction of the nacelle when the cradle (103) is in operation, said semi - internal structure being connected to said outer cover half - (129a, 129b) by said half - bifurcation six hours (123a, 123b); •one half beam six hours (127a, 127b) mounted on the cover demibifurcation six hours (123a, 123b), supporting a slide rail (143a, 143b) in terms of translation of the half to the outer cowl (129a, 129b); •at least two guide rails six hours (145a, 145b) of the cascade vanes, fastened to the casing of fan (137) of the (105) turbojet engine; said propulsion system (101) being characterized in that it includes a box assembly (147), mounted so that - to - false downstream relative to said fan casing (137) and directly attached to said fan casing (137), said casing assembly (147) comprising : - at least two guide rails (153a, 153b) of the cascade vanes, - a locking device between said casing assembly and (147) each half - beam six hours (127a, 127b) of each half - structure (117a, 117b) in D, said assembly (147) box being disposed in the propulsion unit (101) so that the guide rails (153a, 153b) of said assembly (147) box gates are located in the extension of the guide rails six hours (145a, 145b) of the grids attached to the fan casing (137), so as to ensure continuity between the guide rails (153a, 153b) of said assembly (147) box grids and the guide rails six hours (145a, 145b) of the grids attached to the fan casing (137). | F02K1/72
645 | US20200003115A1 | 用于小型飞机电力推进的带有发电的涡轮增压燃气涡轮发动机 | 2018-01-29 | 放弃 | Florida Turbine Technologies, Inc. | 一种涡轮增压燃气涡轮发动机，其具有发电机以向飞行器(例如， UAV)具有多个推进器风扇，每个推进器风扇由电动机驱动，其中发动机包括驱动主风扇的低卷轴和驱动高速发电机的高卷轴。 低压压缩机向高压压缩机的入口供应低压空气。 使用从通过中间冷却器和增压压缩机的低压压缩机出口排出的冷却空气冷却高压涡轮中的一排定子叶片，其中用过的叶片冷却空气被排放到燃烧器中。 低压涡轮和两个压缩机中的每一个包括可变入口导叶，以控制发动机的功率水平。 来自主风扇的旁路流用于冷却发动机的热部件。 | 1. A power plant for an aircraft propelled by at least one propulsor fan, the power plant comprising : a low spool having a low pressure compressor driven by a low pressure turbine; a high spool having a high pressure compressor driven by a high pressure turbine; a combustor positioned between the high pressure compressor and the high pressure turbine; an outlet of the low pressure compressor is connected to an inlet of the high pressure compressor; the low pressure turbine includes a variable inlet guide vane; the low pressure turbine is located adjacent to the high pressure turbine and hot exhaust from the high pressure turbine flows into the low pressure turbine; a main fan driven by the low spool; an electric generator driven by the high spool; an exhaust nozzle to receive hot exhaust from the low pressure turbine; the high pressure turbine having turbine hot parts with internal cooling air passages; andan intercooler with a boost compressor connected to the low pressure compressor and the combustor through the internal cooling air passages of the turbine hot parts. | F02C3/073
646 | GB201810606D0 | 燃气涡轮发动机 | 2018-06-28 | 申请终止 | Rolls Royce Plc | 一种用于飞行器的燃气涡轮发动机(10)，包括 : 风扇(23)，其位于发动机(10)的进气口(12)附近，风扇(23)包括多个风扇叶片(25)； 在风扇(23)的下游，发动机芯(11)包括涡轮(19)，压缩机(14)和将涡轮(19)连接到压缩机(14)的芯轴(26)； 至少部分地包围发动机芯(11)的发动机芯外壳(52)； 包围风扇(23)并在发动机芯(11)的径向外侧限定旁通管道(22)的至少一部分的风扇壳体(72)； 多个出口导叶(66)，其在发动机芯壳体(52)和风扇壳体(72)的出口导叶支撑区域(74)之间延伸，邻近旁通管道(22)的上游端； 从风扇壳体(72)延伸到发动机芯壳体(52)的一个或多个支撑件(50)，其中 : 所述一个或多个支撑件(50)的第一端(76)在出口导叶支撑区域处固定到风扇壳体(72)； 一个或多个支撑件(50)的第二端(78)邻近发动机芯(11)的排气装置(20)固定到发动机芯壳体(52)。 | 无
647 | US20200003129A1 | 燃气轮机 | 2019-06-26 | 放弃 | Rolls-Royce Deutschland Ltd & Co Kg; Rolls-Royce Plc | 本发明涉及一种燃气涡轮发动机， 特别是飞机发动机， 包括 : 涡轮，其通过输入轴装置连接到具有太阳齿轮的齿轮箱装置， 行星架，具有多个连接到其上的行星齿轮； 以及齿圈， 太阳轮与输入轴装置连接， 行星架或内齿圈通过齿轮箱装置的输出轴装置与推进风扇连接，轴间轴承系统径向定位在齿轮箱装置的输入轴装置和行星架之间。 | 1. A gas turbine engine, in particular an aircraft engine, comprising : a turbine connected via an input shaft device to a gearbox device having a sun gear, a planet carrier having a plurality of planet gears attached thereto, and a ring gear, the sun gear is connected to the input shaft device, the planet carrier or the ring gear is connected to a propulsive fan via an output shaft device of the gearbox device, withan inter-shaft bearing system being positioned radially between the input shaft device and the planet carrier of the gearbox device, witha carrier bearing system being located radially between the input shaft device and a static structure supporting the carrier bearing system, the support connection being axially in front of the input side of the gearbox device. | F02C7/36
648 | CA3013535A1 | 用于冷却混合电动飞机中的电子设备和电机的系统和方法 | 2018-08-08 | 权利终止 | Rolls-Royce North American Technologies, Inc. | 用于冷却布置在喷气发动机中的电气部件的系统和方法。 示例性系统包括蒸发室，该蒸发室构造成容纳与冷却剂液体接触的电子元件。 在从电气部件到冷却剂液体的热传递过程中形成的冷却剂蒸汽流向具有燃料冷却的冷凝器和空气冷却的冷凝器的冷凝器组件。 空气冷却的冷凝器使用来自中压压缩机或高压压缩机的风扇流空气或发动机排放空气将冷却剂蒸汽冷却至冷凝。 空气循环机冷却发动机排出的空气。 控制器可用于基于飞行器的操作条件来选择用于冷凝冷却剂蒸汽的冷却剂源。 来自空气冷却的冷凝器的废空气可以再循环回到发动机，用于发动机冷却，增加推力，油池缓冲，油或燃料冷却，或叶尖间隙控制。 | 2. The system of claim 1 where the evaporation chamber includes a liquid output port and a pumped liquid input port, the system comprising : a coolant pump configured to receive liquid coolant from the liquid output port of the evaporation chamber, and to pump the liquid coolant to the pumped liquid input port of the evaporation chamber forming a plurality of liquid jets directed at portions of the electrical component. | H05K7/20
649 | GB201916546D0 | 燃气涡轮发动机 | 2019-11-14 | 申请终止 | Rolls Royce Plc | 本公开涉及一种用于飞行器的燃气涡轮发动机(10)，包括：发动机芯(11)，其包括涡轮(19)，压缩机(14)和将涡轮连接到压缩机的芯轴(26)； 位于发动机芯上游的风扇(23)， 所述风扇包括：多个风扇叶片，所述多个风扇叶片被安装成绕发动机轴线旋转，所述多个风扇叶片中的每个叶片具有前缘和后缘，所述前缘和后缘跨过气流管道的跨度从叶片根部延伸到叶片顶端； 以及齿轮箱(30)，其接收来自芯轴(26)的输入，并向风扇输出驱动，以便以比芯轴低的转速驱动风扇， 其中每个叶片的后缘的特征在于度量M，该度量M被定义为后缘角在跨度的0.4和0.8之间的变化率除以面积平均后缘角，M不小于约4。 | 无
650 | GB2575046A | 燃气涡轮发动机阀芯 | 2018-06-26 | 撤回 | Rolls Royce Plc | 一种卷轴，包括 : 具有一个或多个压缩机级的压缩机15； 具有一个或多个涡轮级的涡轮17； 以及将压缩机15连接到涡轮17的芯轴27。 芯轴27包括螺栓接头，该螺栓接头通过紧固螺栓48的周向布置将芯轴27的压缩机端部27a连接到芯轴27的涡轮端部27b。 阀芯还包括拉杆40，该拉杆40延伸穿过芯轴27以将压缩机15连接到涡轮17。 连杆40可包括止动结构42，该止动结构42与压缩机15或涡轮17上的相应止动结构44接合。 拉杆40的另一端可以通过螺纹环46连接。 系杆40传递纵向力，而螺栓连接传递扭矩力。 此外，一种用于飞行器的燃气涡轮发动机(10)，其具有芯部(11)，所述芯部(11)包括第一卷轴和第二卷轴，所述第一卷轴是如上所述的卷轴，所述第二卷轴包括第二涡轮(19)，所述第二涡轮(19)通过第二芯轴连接到第二压缩机。 | CLAIMS1. A spool of a gas turbine engine, the spool including : a compressor (15) having one or more compressor stages; a turbine (17) having one or more turbine stages; and a core shaft (27) joining the compressor to the turbine; wherein the core shaft (27) includes a bolted joint which connects a compressor end portion of the core shaft to a turbine end portion of the core shaft by a circumferential row of fastening bolts; and wherein the spool further includes a tie bar (40) which extends through the core shaft to form a joint with the compressor (15) and a joint with turbine (17) thereby tying the compressor to the turbine. | F02C7/36
651 | CA2953533A1 | 喷气发动机冷风冷却系统 | 2015-06-30 | 放弃 | General Electric Company | 用于冷却系统的方法和装置(700)提供了流体连通的排出空气，从喷嘴发动机压缩机。所述冷却系统可包括 : 第第一预冷器(210)接收从所述喷气发动机压气机排出空气；第一热交换器(730)下游预冷器(210)；冷却系统的压缩机(220)下游的第一预冷器(210)，所述热交换器(730)和冷却系统的压缩机(220)隔开的流动通道第一中的预冷器(210)；预冷器(230)下游的冷却系统的冷却系统的压缩机(220)；涡轮VGT的冷却系统(240)预冷器(230)下游的冷却系统；和一排出管道(245)下游的涡轮机冷却系统(240)和热交换器(730)。旁通管线(290)绕过涡轮也可以被包括在内。 | WHAT IS CLAIMED IS : 1. A cooling system in fluid communication with bleed air from a jet engine compressor, the cooling system comprising : a first precooler in fluid communication with the bleed air from the jet engine compressor; a heat exchanger in fluid communication with and downstream from the first precooler; a cooling system compressor in fluid communication with and downstream from the first precooler, wherein the heat exchanger and the cooling system compressor are in separate flow paths from the first precooler; a cooling system precooler in fluid communication with and downstream from the cooling system compressor; a cooling system turbine in fluid communication with and downstream from the cooling system precooler; anda discharge conduit downstream from the cooling system turbine and the heat exchanger.2. The cooling system of claim 1, further comprising : a discharge valve in fluid communication with and downstream from the heat exchanger, wherein the discharge valve is upstream from the discharge conduit.3. The cooling system of claim 2, wherein the discharge valve is configured to control fluid flow from the heat exchanger to the discharge conduit.4. The cooling system of claim 1, wherein the cooling system turbine has a variable area turbine nozzle.5. The cooling system of claim 4, wherein the variable area turbine nozzle is configured to control fluid flow from the cooling system turbine to the discharge conduit.6. The cooling system of claim 1, further comprising : a control valve in fluid communication with and downstream from the first precooler, wherein the control valve comprises a first outlet in fluid communication with and upstream from the heat exchanger, and wherein the control valve comprises a second outlet in fluid communication with and upstream from the cooling system turbine. 187. The cooling system of claim 6, wherein the control valve is configured to regulate control fluid flow to each of the heat exchanger and the cooling system turbine.8. The cooling system of claim 1, further comprising : a bypass line in fluid communication with and downstream from the cooling system precooler, wherein the bypass line is in fluid communication with and upstream from the discharge conduit, and wherein the bypass line provides selective fluid communication between an inlet side and a discharge side of the cooling system turbine to bypass the cooling system turbine.9. The cooling system of claim 8, further comprising : a control valve in series with the bypass line.10. The cooling system of claim 1, wherein the bleed air has an extracted temperature, and wherein the discharge conduit provides an output fluid having an output temperature that is less than about half of the extracted temperature of the bleed air.11. A jet engine comprising : an engine compressor; a combustor in flow communication with the engine compressor; an engine turbine in flow communication with the engine combustor to receivecombustion products from the engine combustor; andthe cooling system of claim 1, wherein the cooling system is in fluidcommunication with bleed air from the engine compressor.12. An airplane comprising : the jet engine of claim 11; andat least one of an aircraft thermal management system and an aircraft environmental control system, wherein the discharge conduit is in fluid communication with the at least one of the aircraft thermal management system and the aircraft environmental control system.13. The airplane as in claim 12, wherein the cooling system supplies air to the at least one of the aircraft thermal management system and the aircraft environmental control system at a temperature that is about half of the temperature of the bleed air from the engine compressor.1914. A method of cooling bleed air in a jet engine, the method comprising : extracting bleed air from a jet engine compressor; directing the bleed air to a first precooler, wherein the bleed air has an extracted temperature; reducing the extracted temperature of the bleed air to a second temperature in the first precooler; thereafter, directing a first portion of the bleed air to a heat exchanger and directing a second portion of the bleed air to a cooling system compressor such that the first portion and the second portion define separate flow paths; flowing the first portion of the bleed air through a heat exchanger to reduce the second temperature of the first portion to a third temperature; flowing the second portion of the bleed air sequentially through the cooling system compressor, a cooling system precooler, and a cooling system turbine to reduce the second temperature of the second portion to a fourth temperature, wherein the fourth temperature is less than the extracted temperature; andthereafter, mixing the first portion and the second portion in a discharge conduit.15. The method of claim 14, further comprising : regulating the flow of the first portion of the bleed air flowing from the heat exchanger with a discharge valve downstream from the heat exchanger.16. The method of claim 14, further comprising : regulating the flow of the second portion of the bleed air flowing from the cooling system turbine with a variable area turbine nozzle attached to the cooling system turbine.17. The method of claim 14, further comprising : regulating the flow paths of the first portion of the bleed air to the heat exchanger and the second portion of the bleed air to the cooling system compressor.18. The method of claim 14, further comprising : diverting some of the bleed air flowing through the cooling system compressor, the cooling system precooler, into a bypass line instead of the cooling system turbine.19. The method as in claim 14, wherein the discharge conduit provides an output fluid having an output temperature that is less than about half of the extracted temperature of the bleed air.20. The method as in claim 19, further comprising : providing the output fluid an output pressure to at least one of an aircraft thermal management system and an aircraft environmental control system, wherein the cooling system turbine controls the output pressure of the output fluid to meet requirements of the at least one of the aircraft thermal management system and the aircraft environmental control system.21. A method of providing regulated air to an aircraft thermal management system having a thermal load; the method comprising : receiving unregulated air from a jet engine into a first precooler, the unregulated air having an input pressure and an input temperature; cooling the unregulated air in the first precooler to a first temperature; compressing a first portion of the unregulated air via a compressor to a first pressure; cooling a second portion of the unregulated air via a second precooler to a second temperature, wherein the first portion of the unregulated air and the second portion of the unregulated air are in separate flow paths; receiving the first portion of the unregulated air downstream from the compressor into a turbine having a variable area turbine nozzle; andexpanding the first portion of unregulated air to a discharge temperature and a discharge pressure selected to meet requirements of the aircraft thermal management system by extracting work from the turbine.22. The method of claim 21, wherein the first and second precoolers use fan stream air from the jet engine as a heat sink fluid, the fan stream air having a fan stream temperature and fan stream pressure.23. The method of claim 22, wherein the discharge temperature is less than the fan stream temperature.2124. The method of claim 22, wherein the jet engine operates at sea level static idle conditions and the fan stream pressure is above about 17 psi.25. The method of claim 22, wherein the jet engine operates at sea level static take-off conditions and the fan stream pressure is above about 30 psi.26. The method of claim 21, wherein the extracted work is provided to a mechanical device utilized for transfer of work, the device selected from the group consisting of a compressor, a gearbox, a generator, and a pump.27. The method of claim 21, wherein the regulated air provides a thermal load reduction of more than about 10%.28. The method of claim 21, wherein the regulated air provides a thermal load reduction of more than about 60%.29. The method of claim 21, wherein the regulated air provides a thermal load reduction of about 4 kW to about 90 kW.22 | F02C7/18
652 | US20170016386A1 | 飞行器中冷器系统和方法 | 2016-09-29 | 未缴年费 | Continental Motors, Inc. | 一种用于发动机的热交换器，包括 : 入口； 出口； 散热器，所述散热器横跨所述入口和所述出口并且与所述入口和所述出口两者流体连通； 以及旁路元件，所述旁路元件横跨所述入口和所述出口并且与所述入口和所述出口流体连通并且与所述散热器并联流体连通，所述旁路元件包括控制机构，所述控制机构包括旁通阀和连接到所述旁通阀用于操作所述旁通阀的控制缸，所述控制缸包括与所述发动机的涡轮增压器出口连通的气动冲压缸。 | 1. A system for regulating engine power, the system comprising : a heat exchanger configured to receive air input from a turbocharger of an engine, the heat exchanger comprising : an inlet; an outlet; a radiator spanning the inlet and the outlet; anda bypass element spanning the inlet and the outlet and in fluid communication with both the inlet and the outlet and in parallel fluid communication with the radiator, the bypass element comprising a control mechanism configured to vary the flow of fluid through the bypass element; the control mechanism comprising a control cylinder and a bypass valve, the control cylinder comprising a pneumatic ram cylinder; anda fluid link positioned between an output of the turbocharger and the control mechanism, the fluid link being a passage in fluid communication with both the output of the turbocharger and the control mechanism, the control cylinder of the control mechanism configured to operate the bypass valve of the control mechanism when a fluid pressure in the fluid link changes. | F02B29/04
653 | FR3082874A1 | 环形工件铸造和箍紧飞机涡轮机 | 2018-06-20 | 放弃 | Safran Aircraft Engines | 一种用于涡轮发动机的部件， 该部件具有围绕旋转轴线的大致环形形状， 该部件包括第一环形收缩配合的安装凸缘，并包括用于螺钉通过的环形排孔， 该部件通过铸造而制成，并且包括通过铸造而控制和制造该部件所需的突出的垫片，其中垫片位于凸缘上，并且每个垫片包括构造成与凸缘的取出螺钉接合的螺纹。 | 1. Part (10) for a turbomachine, this part having a generally annular shape about an axis of revolution, this part having a first annular mounting (18) flange by an interference fit and including an annular row of orifices for the passage of (24) screws, this part being made by casting and including lugs projecting from (26) the control and necessary for the production of the part by casting, characterized in that said terminals are located on said flange and each comprise an internal (30) thread configured to cooperate with an extraction screw (32) of the flange. | F01D25/00
654 | EP3543478A2 | 用于具有温度和流体管理的推力反向器的系统和方法 | 2019-03-20 | 撤回 | Honeywell International Inc. | 一种用于燃气涡轮发动机的推力反向器系统，包括至少一个铰链，所述铰链联接到所述推力反向器系统，以便与限定在所述推力反向器系统中的至少一个开口相邻。 推力反向器系统包括联接到至少一个铰链的至少一个主体。 所述至少一个主体具有第一主体端和相对的第二主体端。 所述主体枢转地联接到所述铰链，使得所述主体的一部分可定位在所述至少一个开口内，并且所述主体在所述第一主体端或所述第二主体端包括至少一个配重。 基于燃气涡轮发动机的操作条件，所述主体定位在所述至少一个开口内。 | A thrust reverser system for a gas turbine engine, comprising : at least one hinge coupled to the thrust reverser system so as to be adjacent to at least one opening defined in the thrust reverser system; andat least one body coupled to the at least one hinge, the at least one body having a first body end and an opposing second body end, the body pivotally coupled to the hinge such that a portion of the body is positionable within the at least one opening and the body includes at least one counterweight at the first body end or the second body end, wherein the body is positioned within the at least one opening based on an operating condition of the gas turbine engine. | B64D29/04
655 | CN209818168U | 一种航模发动机增程器 | 2018-11-30 | 未缴年费 | 天津惠德汽车进气系统股份有限公司 | 本实用新型提供了一种航模发动机增程器，包括航模发动机，所述航模发动机上安装有发电机定子，所述航模发动机的旋转轴上连接有发电机转子。本实用新型有益效果：利用航模发动机作为动力输出，体积更小、重量轻，有效减少了行驶工具起动和行驶过程中所需的动力。 | 1.一种航模发动机增程器，其特征在于：包括航模发动机，所述航模发动机上安装有发电机定子，所述航模发动机的旋转轴上连接有发电机转子。 | F02B63/04
656 | US20190382122A1 | 燃气涡轮发动机 | 2019-05-20 | 放弃 | Rolls-Royce Plc | 一种燃气涡轮发动机，包括塔架附件，限定位于与塔架附件相交的发动机中心平面中的发动机中心线的轴，限定垂直于发动机中心线的风扇平面的风扇，以及风扇平面上游的进气口。 进气道的几何中心线在对应于进气道下游端的轴向位置处与发动机中心线重合，并且在所述轴向位置的上游弯曲远离发动机中心线。 发动机可以安装在飞行器的一侧上，使得进气口的高亮平面的取向在飞行期间与该侧上的飞行器的空气流场对准。 | 1. A gas turbine engine comprising : a pylon attachment; a shaft defining an engine centreline which lies in an engine central plane intersecting the pylon attachment; a fan defining a fan plane normal to the engine centreline; andan intake upstream of the fan plane; wherein the geometric centreline of the intake coincides with the engine centreline at an axial position corresponding to the downstream end of the intake and curves away from the engine centreline upstream of said axial position. | B64D27/18
657 | CN110578616A | 涡轮机主排气管的主喷口、涡轮机及包括其的飞行器 | 2019-06-05 | 撤回 | 空中客车运营简化股份公司 | 本发明涉及一种涡轮机主排气管的主喷口、涡轮机和包括其的飞行器，该主喷口包括：微穿孔的第一壁，该微穿孔的第一壁面朝内侧、并且该微穿孔的第一壁从前部变宽，直到中间区域；单件式的第二壁，该单件式第二壁包括：微穿孔的内部部分，该微穿孔的内部部分向后延伸并从中间区域与第一壁接续、并且从中间区域向后变窄；外部部分，该外部部分面朝外侧围绕内部部分；以及折叠部，该折叠部连接内部部分的后部部分和外部部分的后部部分，第一壁和内部部分在折叠部处固定至彼此；以及噪声衰减元件，该噪声衰减元件固定至第一壁和内部部分。因此，这种主喷口使得可以限制内部部分相对于外部部分的移动，并且因此使得可以在更大面积上定位噪声‑衰减元件。 | 1.一种涡轮机主排气管的主喷口(200，300)，所述主喷口(200，300)包括： -微穿孔的第一壁(202)，所述微穿孔的第一壁面朝所述主喷口(200，300)的内侧，并且所述微穿孔的第一壁从前部变宽，直到中间区域(208)，-单件式的第二壁(204)，所述单件式的第二壁包括：微穿孔的内部部分(204a)，所述微穿孔的内部部分从所述第一壁(202)向后延伸并从所述中间区域(208)与所述第一壁接续、并且从所述中间区域(208)向后变窄；外部部分(204b)，所述外部部分面朝所述主喷口(200，300)的外侧围绕所述内部部分(204a)；以及折叠部(204c)，所述折叠部连接所述内部部分(204a)的后部部分和所述外部部分(204b)的后部部分，所述第一壁(202)和所述内部部分(204a)在所述折叠部处固定至彼此，以及-噪声衰减元件(201a-b)，所述噪声衰减元件固定至所述第一壁(202)并且固定至所述内部部分(204a)，并且在一方面，所述噪声衰减元件安排在所述第一壁(202)与所述外部部分(204b)之间，并且在另一方面安排在所述内部部分(204a)与所述外部部分(204b)之间。 | F02K1/82
658 | CN209776813U | 一种涡轮螺旋桨飞机机翼、尾翼的防冰除冰装置 | 2019-03-25 | 未缴年费 | 上海工程技术大学 | 本实用新型涉及一种涡轮螺旋桨飞机机翼、尾翼的防冰除冰装置，该装置包括系统关闭回路、TKS储液罐加热回路、防冰除冰传热回路热管、分布回路热管和TKS除冰机构，所述系统关闭回路、TKS储液罐加热回路和传热回路共用一套传热蒸发器(1)，防冰状态下，TKS储液罐加热回路、防冰除冰传热回路热管和分布回路热管作用；除冰状态下，TKS除冰机构工作。与现有技术相比，本实用新型大大提高了TKS系统除冰效率，减少机翼、尾翼结冰现象，保证飞机飞行稳定性，系统安全可靠；且利用排气管余热作为热源，提高了单发涡轮螺旋桨飞机能源的综合利用率。 | 1.一种涡轮螺旋桨飞机机翼、尾翼的防冰除冰装置，其特征在于，包括： TKS除冰机构：包括TKS储液罐(4)、连接TKS储液罐(4)的渗透面板(6)，以及驱动TKS液渗透的压力泵(5)； TKS储液罐加热回路：包括沿工质流动方向首尾依次连接的传热蒸发器(1)、设置在TKS储液罐(4)外表面的TKS冷凝器，以及三号阀门(16)； 防冰除冰传热回路热管：包括多条防冰传热回路和多条除冰传热回路，所述防冰传热回路包括沿工质流动方向首尾依次连接的传热蒸发器(1)、防冰冷凝器(20)和二号阀门(15)，所述除冰传热回路包括沿工质流动方向首尾依次连接的传热蒸发器(1)、除冰冷凝器(21)和控制阀门，所述防冰冷凝器(20)和除冰冷凝器(21)与机翼进行热交换； 所述TKS储液罐加热回路和防冰除冰传热回路热管共用一套传热蒸发器(1)。 | B64D15/06
659 | FR3075175A1 | 悬挂装置 | 2017-12-20 | 放弃 | Safran Aircraft Engines | 本发明涉及一种用于涡轮机的悬挂装置(4)，该悬挂装置包括 : 主体(15)，用于固定到飞行器的固定部分； 一旦悬挂装置(4)连接到涡轮机上，则沿着纵轴线(A)延伸，纵轴线被设计成平行于涡轮机的发动机轴轴线， 第一铰接杆(28)和第二铰接杆(29)位于垂直于主体纵轴线(A)的同一横向平面(P)内， 各包括相对于主体(15)铰接的第一端和用于铰接到涡轮机的第一部分的第二端， 在第一和第二铰接杆(28)的第一端部之间铰接到主体(15)的第三铰接杆(37)， 29)并用于在第一和第二铰接杆(28)的第二端部之间铰接到涡轮机的第一部分， 29)， 所述悬挂装置(4)的特征在于，它还包括铰接在所述主体(15)上的悬架(45)和分别在延伸轴线(L1)上延伸的第四铰接杆(59)和第五铰接杆(60)， L2)，并且每个包括铰接到扩压器(45)的第一端(61，62)和用于铰接到涡轮机的第二部分的第二端(63，64)。 | 1. Suspension device for (4) a gas (1) turbine engine comprising : - a body (15) for attachment to a fixed part (2) of an aircraft, extending along a longitudinal axis (A) provided to be parallel to an axis (X) of the motor shaft of the turbine (1) engine once the suspension device (4) connected to the turbomachine, - a first connecting (28) rod and a second connecting (29) rod located in a common transverse plane (P) perpendicular to the longitudinal axis (A) of the body, each having a first end (30, 31) hinged to the body (15), and a second end (32, 33) intended to be articulated on a first portion of the turbine (1) engine, a third connecting (37) rod articulated on the body (15) between the first ends (30, 31) of the first and second connecting rods (28, 29) and intended to be articulated on the first part of the turbomachine (1), between the second ends (32, 33) of the first and second connecting rods (28, 29), the suspension device (4) being characterized in that it further comprises : - a rocking (45) lever hinged to the body (15), a fourth connecting (59) rod and a fifth link (60) that each extend along an axis of extension (L1, L2) and each having a first end (61, 62) hinged on the beam (45) and a second end (63, 64) to be hinged to a second portion of the turbomachine (1), - the points of intersection (P1, P2) between the axes of extension (L1, L2) of the fourth and fifth connecting rods (59, 60) and the transverse plane (P) being located between the first connecting (28) rod and the second connecting (29) rod, and on either side of the third connecting (37) rod along a transverse direction. | B64D27/40
660 | CA3045394A1 | 齿轮箱和齿轮传动式燃气涡轮发动机 | 2019-06-06 | 权利终止 | Rolls-Royce Plc | 一种包括齿轮箱的燃气涡轮发动机。 齿轮箱包括一个太阳轮，多个行星轮，一个内齿圈和一个行星架。 行星架包括第一环，与第一环轴向间隔开的第二环，多个周向间隔开的轴和多个周向间隔开的支撑结构，支撑结构在第一环和第二环之间轴向延伸并固定到第一环和第二环。 每个行星齿轮可旋转地安装在相应的一个轴上。 第一环具有多个周向间隔开的凹槽，第二环具有多个周向间隔开的凹槽。 第二环中的每个凹槽与第一环中的相应一个凹槽对齐。 每个支撑结构的第一端位于第一环中的凹槽中。 每个支撑结构的第二端位于第二环中的凹槽中。 每个支撑结构包括熔化的粉末材料。 | 26CLAIMS1. A gearbox comprising a sun gear, a plurality of planet gears, an annulus gear and a planet carrier, the sun gear meshing with the planet gears and the planet gears meshing with the annulus gear, the planet carrier comprising a first ring, a second ring spaced axially from the first ring, a plurality of circumferentially spaced axles extending axially between the first ring and the second ring and a plurality of circumferentially spaced support structures extending axially between the first ring and the second ring, each planet gear being rotatably mounted on a respective one of the axles, each support structure being arranged circumferentially between two planet gears, the first ring has a plurality of circumferentially spaced recesses in a surface facing the second ring, the second ring has a plurality of circumferentially spaced recesses in a surface facing the first ring, each recess in the second ring being aligned circumferentially and radially with a corresponding one of the recesses in the first ring, a first axial end of each support structure locating in a respective one of the recesses in the first ring, a second axial end of each support structure locating in a respective one of the recesses in the second ring, each support structure being secured to the first ring and the second ring, each support structure is secured to the first ring and the second ring by at least one fastener extending axially through the support structure, each support structure has one or more internal passages for the supply of lubricant to the planet gears and/or the sun gear of the gearbox and one or more internal passages for the collection of lubricant from the planet gears and/or the sun gear of the gearbox, each support structure comprising fused/sintered powdered material and the support structures are manufactured by additive layer manufacturing.2. A gearbox as claimed in claim 1 wherein the first ring comprises a metal or a metal matrix material comprising reinforcing particles in a metal matrix.3. A gearbox as claimed in claim 1 or claim 2 wherein the first ring comprises steel, titanium, a titanium alloy, nickel, nickel alloy, cobalt, a cobalt alloy, aluminium, an aluminium alloy or an aluminium metal matrix composite.4. A gearbox as claimed in any one of claims 1, 2 or 3 wherein the second ring comprises a metal or a metal matrix material comprising reinforcing particles in a metal matrix.5. A gearbox as claimed in any one of claims 1 to 4 wherein the second ring comprises steel, titanium, a titanium alloy, nickel, nickel alloy, cobalt, a cobalt alloy, aluminium, an aluminium alloy or an aluminium metal matrix composite.276. A gearbox as claimed in any one of claims 1 to 5 wherein a first shaft extends axially from the first ring.7. A gearbox as claimed in claim 6 wherein the first shaft comprises a metal matrix composite or a composite material is arranged around and abutting the first shaft.8. A gearbox as claimed in any one of claims 1 to 7 wherein a second shaft extends axially from the second ring.9. A gearbox as claimed in claim 8 wherein the second shaft comprises a metal matrix composite or a composite material is arranged around and abutting the second shaft.10. A gearbox as claimed in any one of claims 1 to 9 wherein the support structures comprise a metal.11. A gearbox as claimed in any one of claims 1 to 10 wherein the support structures comprise steel, titanium, a titanium alloy, nickel, nickel alloy, cobalt, a cobalt alloy, aluminium or an aluminium alloy.12. A gearbox as claimed in any one of claims 1 to 11 wherein each support structure is secured to the first ring and the second ring by at least one pre-tensioned fastener extending axially through the support structure.13. A gearbox as claimed in any one of claims 1 to 12 wherein each fastener extends through a respective aperture in the support structure and respective apertures in the first ring and the second ring.14. A gearbox as claimed in any one of claims 1 to 13 wherein each support structure is secured to the first ring and the second ring by a least one metal matrix composite tube extending axially through the support structure.15. A gearbox as claimed in claim 14 wherein each metal matrix composite tube extends through a respective aperture in the support structure.2816. A gearbox as claimed in any one of claims 1 to 15 wherein the first and second axial ends of each support structure have end portions which have smaller dimensions than the remainder of the support structure to define ledges, and the ledges abut the surfaces of the first and second rings.17. A gearbox as claimed in any one of claims 1 to 16 wherein each support structure is generally wedge shaped in cross-section in a plane perpendicular to the axis of the gearbox.18. A gearbox as claimed in any one of claims 1 to 17 wherein each support structure comprises first and second axially spaced walls, third and fourth circumferentially spaced walls interconnecting the first and second walls, fifth and sixth radially spaced walls interconnecting the first and second walls and interconnecting the third and fourth walls, the fourth wall being longer than the third wall and extending radially inwardly of the sixth wall to define a lubricant baffle, a pillar interconnecting the first and second walls, the pillar being spaced radially from a radially inner end of the third wall, the pillar being spaced circumferentially from a radially inner end of the fourth wall to define a lubricant collection chamber.19. A gearbox as claimed in claim 18 wherein each support structure having a lubricant collection passage extending axially there-through and at least one lubricant scavenge passage extending from the lubricant collection passage to an opening in the sixth wall.20. A gearbox as claimed in claim 18 or claim 19 wherein each support structure having a lubricant supply passage extending axially through the pillar, and at least one lubricant aperture extending from the lubricant supply passage to a surface of the pillar facing a planet gear of the gearbox and/or a surface of the pillar facing the sun gear of the gearbox.21. A gearbox as claimed in any one of claims 18 to 20 wherein each support structure having a lubricant supply passage extending axially through a radially inner end of the fourth wall, and at least one lubricant aperture extending from the lubricant supply passage to a surface of the fourth wall facing a planet gear of the gearbox and/or a surface of the fourth wall facing the sun gear of the gearbox.22. A gas turbine engine for an aircraft comprising : an engine core comprising a turbine, a compressor, and a core shaft connecting theturbine to the compressor; a fan located upstream of the engine core, the fan comprising a plurality of fan blades; and29a gearbox that receives an input from the core shaft and outputs drive to the fan so as to drive the fan at a lower rotational speed than the core shaft, wherein : the gearbox comprising a sun gear, a plurality of planet gears, an annulus gear and a planet carrier, the sun gear meshing with the planet gears and the planet gears meshing with the annulus gear, the planet carrier comprising a first ring, a second ring spaced axially from the first ring, a plurality of circumferentially spaced axles extending axially between the first ring and the second ring and a plurality of circumferentially spaced support structures extending axially between the first ring and the second ring, each planet gear being rotatably mounted on a respective one of the axles, each support structure being arranged circumferentially between two planet gears, the first ring has a plurality of circumferentially spaced recesses in a surface facing the second ring, the second ring has a plurality of circumferentially spaced recesses in a surface facing the first ring, each recess in the second ring being aligned circumferentially and radially with a corresponding one of the recesses in the first ring, a first axial end of each support structure locating in a respective one of the recesses in the first ring, a second axial end of each support structure locating in a respective one of the recesses in the second ring, each support structure being secured to the first ring and the second ring, each support structure is secured to the first ring and the second ring by at least one fastener extending axially through the support structure, each support structure has one or more internal passages for the supply of lubricant to the planet gears and/or the sun gear of the gearbox and one or more internal passages for the collection of lubricant from the planet gears and/or the sun gear of the gearbox, each support structure comprising fused/sintered powdered material and the support structures are manufactured by additive layer manufacturing. | F16H57/032
661 | US20180237120A1 | 带翼下直接驱动低压涡轮的飞机 | 2017-02-22 | 放弃 | General Electric Company | 本公开涉及一种包括机身的飞机，一对或多对机翼附接到机身上。 飞行器限定横向、纵向和纬度方向。 飞机包括从机身沿机翼限定前缘的横向延伸的机翼，以及联接到机翼的燃气涡轮发动机。 发动机限定了沿纵向穿过其中的轴向中心线。 发动机包括机舱，机舱包括围绕轴向中心线延伸的外壁。 机舱限定从轴向中心线垂直延伸的径向基准面。 外壁限定最靠近机身的外壁点。 径向基准面延伸通过沿着纬线方向从外壁点到机翼前缘限定的基准线。 发动机还包括低压(LP)涡轮转子，该低压(LP)涡轮转子包括与轴向中心线同心的最上游第一涡轮转子。 第一涡轮转子沿径向基准面的纵向布置在下游。 | 1. An aircraft including a fuselage to which a pair or more of wings attaches, wherein the aircraft defines a transverse direction, a longitudinal direction, and a latitudinal direction, the aircraft comprising : a wing extended from the fuselage along the transverse direction, wherein the wing defines a leading edge; anda gas turbine engine coupled to the wing, the engine defining an axial centerline therethrough along the longitudinal direction, the engine comprising : a nacelle comprising an outer wall extended around the axial centerline, wherein the nacelle defines a radial reference plane extended perpendicular from the axial centerline, and wherein the outer wall defines an outer wall point closest to the fuselage, and further wherein the radial reference plane extends through a reference line defined along the latitudinal direction from the outer wall point to the leading edge of the wing; anda low pressure (LP) turbine rotor comprising an upstream-most first turbine rotor concentric to the axial centerline, wherein the first turbine rotor is disposed downstream along the longitudinal direction of the radial reference plane. | B64C3/32
662 | DE102018113045A1 | 平衡装置和具有平衡装置的涡轮机 | 2018-05-31 | 未缴年费 | Rolls-Royce Deutschland Ltd & Co Kg | 本发明涉及一种用于涡轮机的至少一个转子(50)的平衡装置(40)， 具体地，一种飞行器的燃气涡轮发动机(10)，其特征在于，平衡装置(40)关于旋转轴线(9)对称地布置转子(50)并且包括至少一个空腔(41)，所述空腔部分地填充有平衡液体(42)。 本发明还涉及一种具有平衡装置(40)的涡轮机。 | 1. Balancing device (40) for at least one rotor (50) of a turbomachine, in particular a gas turbine engine (10) of an aircraft, characterized in that In that the balancing device (40) is arranged axially symmetrically with respect to the axis of rotation (9) of the rotor (50) and has at least one cavity (41) which is partially filled with a balancing liquid (42). | F16F15/32
663 | DE102018208709A1 | 用于制造涡轮机部件的胶囊以及用于制造涡轮机部件的方法 | 2018-06-04 | 未缴年费 | Mtu Aero Engines Ag | 本发明涉及一种用于制造涡轮机的部件(12)的胶囊(10)， 特别是用于飞机发动机， 包括至少一个玻壳(14)， 至少部分围绕胶囊内部(16)的玻壳(14)和在胶囊内部(16)中接收粉末(18)的至少一种粉末材料中的至少一种是可固化的，所述粉末材料来自(20)并通过供热方法形成。 胶囊(10)包括至少一个阻挡层(22)， 在所述至少一个粉末(18)和所述至少一个玻璃护套(14)之间设置至少一个扩散过程以防止在所述至少一个粉末(18)和所述至少一个玻璃护套(14)之间的扩散。 | Capsule (10) for producing a component (12) for a turbomachine, in particular for an aircraft engine, comprising at least one glass casing (14), at least one of the glass casing (14) at least partially surrounded capsule interior (16) and at least one, in the capsule interior (16) received powder (18) which is formed from at least one powder material (20) and solidifiable by a heat supply method, characterizedin that the capsule (10) comprises at least one barrier layer (22) disposed between the at least one powder (18) and the at least one glass sheath (14) to effect at least one diffusion process between the at least one powder (18) and the at least one to prevent a glass casing (14). | B22F3/12
664 | EP3575577A1 | 一种采油系统 | 2019-04-30 | 撤回 | Rolls-Royce Plc | 一种油回收系统(80)，其被布置成回收燃气涡轮发动机(10)中的润滑油(78)，该油回收系统(80)包括 : 分离器(88)，其被布置成从润滑油和空气(82)的混合物中提取润滑油(90)； 设置成收集从混合物(82)中提取的润滑油(90)的油箱(56)； 以及出口桅杆(114)，其被布置成将从混合物(82)中抽出的空气(112)从发动机(10)的核心(11)向外排出，其中出口桅杆(114)包括一个或多个开口(118)，用于将空气(112)从分离器(112)排出； 并且其中所述一个或多个开口(118)相对于通过燃气涡轮发动机(10)的气流(42)的方向至少部分地面向上游， 使得空气(112)在上游方向上排出，并且任何气流的动力头通过出口桅杆(114)对油箱(56)加压。 | An oil recovery system (80) arranged to recover lubricating oil (78) in a gas turbine engine (10), the oil recovery system (80) comprising : a separator (88) arranged to extract lubricating oil (90) from a mixture of lubricating oil and air (82); an oil tank (56) arranged to collect lubricating oil (90) extracted from the mixture (82); andan exit mast (114) arranged to vent air (112) extracted from the mixture (82) overboard from a core (11) of the engine (10), wherein the exit mast (114) comprises one or more openings (118) for venting air (112) from the separator (112); and wherein the one or more openings (118) faces at least partially upstream relative to a direction of airflow (42) through the gas turbine engine (10), such that the air (112) is vented in the upstream direction, and a dynamic head of any airflow pressurises the oil tank (56), via the exit mast (114). | B64C1/14
665 | GB201915307D0 | 飞机辅助动力装置 | 2019-10-23 | 申请终止 | Rolls Royce Plc; Rolls Royce Corp | 一种用于飞行器(1)的辅助动力单元(10)，包括燃气涡轮发动机，所述燃气涡轮发动机包括发动机芯(12)。 该发动机芯包括由芯轴(24)连接的芯压缩机(14)和芯涡轮(18)。 该辅助动力单元还包括负载卷筒，该负载卷筒包括负载压缩机(30)，负载涡轮(20)和永磁电机(28)，每个都通过负载轴(26)联接。 负载轴(26)和芯轴(24)构造成彼此独立地旋转。 | 无
666 | CN110525681A | 用于气体涡轮飞机引擎的安装系统和安装方法 | 2019-05-24 | 撤回 | 劳斯莱斯有限公司 | 本公开题为“用于气体涡轮飞机引擎的安装系统和安装方法”。提供了用于将气体涡轮引擎安装到飞行器的翼部上的挂架的系统。提供了长度可调的至少一个临时向前连杆和长度可调的至少一个临时向后连杆。这些连杆用于将该气体涡轮引擎临时附接到该挂架。该临时向前连杆和临时向后连杆各自包括相应的绞盘，该绞盘能够操作以调节相应张紧构件的放出，从而提供长度调节。该临时向前连杆和该临时向后连杆在不调节该临时向前连杆和该临时向后连杆的长度的情况下维持该气体涡轮引擎和该挂架之间的位置关系。调节该临时连杆的长度使引擎安装架与挂架安装架对准，以用于将该气体涡轮引擎检修附接到该挂架。 | 1.一种用于将气体涡轮引擎安装到位于飞行器的翼部上的挂架的系统，所述挂架具有向前挂架安装架和向后挂架安装架，所述气体涡轮引擎具有用于检修附接到所述向前挂架安装架的向前引擎安装架和用于检修附接到所述向后挂架安装架的向后引擎安装架，所述系统包括长度可调的至少一个临时向前连杆和长度可调的至少一个临时向后连杆，用于经由所述临时向前连杆和所述临时向后连杆将所述气体涡轮引擎临时附接到所述挂架，其中所述至少一个临时向前连杆和所述至少一个临时向后连杆各自包括相应的绞盘，所述相应的绞盘能够操作以调节相应张紧构件的放出，从而提供长度调节，所述至少一个临时向前连杆和所述至少一个临时向后连杆能够操作以在不调节所述至少一个临时向前连杆和所述至少一个临时向后连杆的长度的情况下维持所述气体涡轮引擎和所述挂架之间的位置关系，其中： 所述系统提供所述气体涡轮引擎和所述挂架之间的位置关系，使得所述向前引擎安装架与所述向前挂架安装架不对准并且/或者所述向后引擎安装架与所述向后挂架安装架不对准，所述至少一个临时向前连杆和所述至少一个临时向后连杆的长度的调节能够操作以使所述向前引擎安装架与所述向前挂架安装架对准，以及/或者使所述向后引擎安装架与所述向后挂架安装架对准，以用于将所述气体涡轮引擎检修附接到所述挂架，并且所述至少一个临时向前连杆和所述至少一个临时向后连杆能够从所述气体涡轮引擎和所述挂架移除。 | B64F5/10
667 | CN110529423A | 气体涡轮引擎压缩机控制方法 | 2019-05-23 | 驳回 | 劳斯莱斯有限公司 | 本公开题为“气体涡轮引擎压缩机控制方法”。公开了一种操作气体涡轮引擎压缩机(14)的方法。该引擎包括：具有环境控制系统引气口(29)的压缩机(14, 15)，该环境控制系统引气口具有与飞行器环境控制系统空气导管(28)流体连通的出口；以及被构造成使该气体涡轮引擎(10)的压缩机轴(14, 15)旋转的空气涡轮起动机(30)。该空气涡轮起动机(30)具有经由空气涡轮阀(34)与该环境控制系统空气导管(28)流体连通的入口。该方法包括确定该压缩机(14, 15)的喘振裕度，并且在确定该压缩机(14, 15)的喘振裕度低于预定最小喘振裕度的情况下，打开该空气涡轮阀(34)以将空气供应给该空气涡轮(30)。 | 1. 一种操作气体涡轮引擎压缩机(14)的方法，所述引擎包括： 压缩机(14, 15)，所述压缩机(14, 15)具有环境控制系统引气口(29, 42)，所述环境控制系统引气口具有与飞行器环境控制系统空气导管(28)流体连通的出口；和空气涡轮起动机(30)，所述空气涡轮起动机(30)被构造成使所述气体涡轮引擎(10)的压缩机轴(14, 15)旋转，所述空气涡轮起动机(30)具有经由空气涡轮阀(34)与所述环境控制系统空气导管(28)流体连通的入口，其中所述方法包括： 确定所述压缩机(14, 15)的喘振裕度；以及在确定所述压缩机(14, 15)的所述喘振裕度低于预定最小喘振裕度的情况下，打开所述空气涡轮阀(34)以将空气供应给空气涡轮(30)。 | F04D27/02
668 | CN110535852A | 一种通用航空活塞发动机测控系统 | 2019-08-28 | 驳回 | 象限空间(天津)科技有限公司 | 本发明提供一种通用航空活塞发动机测控系统，测控系统采用LabVIEW编程，由测控单元和测控软件组成，包括发动机性能测试、热管理系统、数据采集、发动机控制、多通信协议数据接口、数据处理、电源管理，测控软件具有多路开关控制，可用于控制燃油泵、指示灯等设备电源，试验数据通过通信发送至测控软件并显示，试验人员的各种操作均在测控软件进行，测控软件与测控单元通信，测控单元驱动继电器达到对设备通/断电控制。本发明功能全面、可兼容多种品牌型号试验要求。 | 1.一种通用航空活塞发动机测控系统，测控系统采用LabVIEW编程，由测控单元和测控软件组成，其特征在于，包括发动机性能测试、热管理系统、数据采集、发动机控制、多通信协议数据接口、数据处理、电源管理，发动机性能测试包括测试发动机性能扭矩、推拉力；发动机热管理包括进气温度控制、冷却液温度控制、滑油温度控制；数据采集包括通道热电阻温度信号采集、通道热电偶信号采集、通道电压模拟信号采集、通道电流模拟信号采集、通道脉冲信号采集；发动机控制包括起动控制、节风门控制、电源控制、熄火控制、变桨距控制；测控软件具有多路开关控制，可用于控制燃油泵、指示灯等设备电源，试验数据通过通信发送至测控软件并显示，试验人员的各种操作均在测控软件进行，测控软件与测控单元通信，测控单元驱动继电器达到对设备通/断电控制。 | H04L29/06
669 | GB201602710D0 | 机舱风机系统 | 2016-02-16 | 申请终止 | Rolls Royce | 飞行器机舱风机系统描述了一种具有液压回路，包括液压装置第一和第二的液压装置。第一机械地联接到机舱风机液压装置压缩机第二内设有液压装置使用被机械地联接到燃气涡轮发动机的阀芯。液压装置第一可用作液压马达第二，液压装置可用作液压泵。使用时，在使用中，该系统运行于机舱风机配置，由卷轴供给的驱动力引起的燃气轮机第二提供液压液体的抽吸装置所述液压回路中，从而驱动液压装置第一，其在机舱风机依次旋转压缩机。 | 无
670 | BE1026251A1 | 用于测试涡轮机飞机的部件的测量方法 | 2018-05-02 | 未缴年费 | Safran Aero Boosters Sa | 一种用于基于传感器(11，13，13)的模拟输出信号测试涡轮机飞行器的部件的测量方法，包括通过模拟装置使这些信号(61，71)中的至少一些信号同步的步骤； 62，72； 63，73)在电子设备同步信号的处理步骤之前。 | 1. Measurement method for a test of a part of an aircraft turbomachine comprising the following steps : (i) provide : - said part; - sensors (11; 12; 13) for measuring the same physical quantity, and capable of supplying analog signals corresponding to said same physical quantity; - an analog electronic preprocessing device coupled to said sensors (11; 12; 13) for preprocessing signals from said sensors (11; 12; 13); and an electronic processing device coupled to said electronic preprocessing device for deducing at least one item of information linked to said physical quantity; (ii) positioning said sensors (11; 12; 13) at separate locations to measure the same physical quantity influenced at least partially by said part at these different locations; (iii) synchronize analogically, and using the analog electronic device for preprocessing the analog signals (61, 71; 62, 72; 63, 73) coming from said sensors (11; 12; 13); (iv) using the electronic processing device to process the signals (61, 71; 62, 72; 63, 73) synchronized in the previous step to deduce at least information related to said physical quantity and test information of said piece. BE2018 / 5281 2. Method according to the preceding claim, characterized in that step (iii) comprises a step of adding a delay (612; 613) to each of said signals (61, 71; 62, 72; 63, 73), said delay (612; 613) consisting of a positive, negative or zero time delay. | F01D21/00
671 | FR3075860A1 | 飞机涡轮机的两个转子之间的动密封 | 2017-12-22 | 放弃 | Safran Aircraft Engines | 本发明公开了一种具有纵向轴线A并包括减速齿轮的飞机涡轮发动机， 至少一个涡轮轴， 其上游端连接到减速齿轮的输入轴(8)， 一风扇， 其中一个轴(3)与减速齿轮的输出轴连接， 以及在所述减速齿轮输入轴和风扇轴之间的动态密封装置(14)， 其特征在于密封装置包括环形整流罩(15)， 其轴向横截面基本上为U形， 外环形支腿(15a)和内环形支腿(15b)，外环形支腿和内环形支腿支撑至少一个与减速齿轮输入轴协作的环形密封接头，整流罩可相对于轴线A在径向上弹性变形。 | 1. An (1) aircraft turbine engine having a longitudinal axis has, comprising a reduction (7) gear, at least a turbine shaft (4) having an upstream end connected to an input shaft (8) of the (7) reduction gear, a fan (S) of which a shaft (3) is connected to an output shaft of (9) the reducer, and means for providing a dynamic seal between said input shaft of the reduction gear and said fan shaft, characterized in that said sealing means comprise an annular cap (15) to axial section substantially U - shaped with one leg of which outer annular (15a) is fixed to said fan shaft and having an inner annular leg (15b) carries at least one annular seal cooperating with said input shaft of the reduction gear, said cover being resiliently deformable in radial direction with respect to said axis has (14). | F01D11/00
672 | US20190360404A1 | 燃气涡轮发动机 | 2019-05-15 | 放弃 | Rolls-Royce Deutschland Ltd & Co Kg | 描述了一种用于具有核心流动通道的飞行器的燃气涡轮发动机。 来自芯部流动通道的压缩空气可通过管路径向向外引导通过芯部区域进入外套区域。 芯部区域在芯部流动通道上径向地布置在外侧并且与芯部流动通道分离。 所述芯部区域和所述护套区域通过壁彼此分隔开。 所述线路被密封地引导穿过所述壁。 穿过芯区的那部分线被另一条线完全包围。 所述线限定间隙空间，所述间隙空间在所述线的轴向方向和周向方向上延伸。 间隙空间可操作地连接到护套区域并且相对于芯部区域被密封。 | 1. A gas turbine engine for an aircraft, having a core flow channel, wherein compressed air from the core flow channel can be conducted via a line through a core region radially outward into an outer jacket region, wherein the core region is arranged radially at the outside on the core flow channel and is separated therefrom, wherein the core region and the jacket region are separated from one another by a wall, and the line is led sealingly through the wall, wherein that part of the line which runs through the core region is completely surrounded by a further line, and the lines delimit a gap space which extends in an axial direction and in a circumferential direction of the lines, and wherein the gap space is sealed off with respect to the core region and is connected to the jacket region. | F02C7/32
673 | DE102018112448A1 | 用于保持航空发动机的高压轴的工具 | 2018-05-24 | 未缴年费 | Lufthansa Technik Ag | 本发明涉及一种用于在拆卸的高压涡轮级(51)处保持和轴向固定飞机发动机(50)的高压轴(54)的工具(1)及其用途。 该工具(1)包括 : 轴邻接构件(10)，其具有带预定弧形支承表面(11)的轴半径； 夹持元件(20)，用于选择性地在轴邻接构件(10)和该邻接轴(54)之间产生摩擦连接； 以及安装部分(30)，用于在拆卸(51)的高压涡轮级处将工具(1)固定安装在飞机发动机(50)上，使得发动机(50)的高压轴(54)在所述轴邻接构件(10)处搁置。 使用该工具(1)包括以下步骤 : a)拆卸高压涡轮(51)； b)将带有安装部分(30)的工具(1)安装在航空发动机(50)上，使得高压轴(54)搁置在轴支承元件(10)的支承表面(11)上； d)紧固夹紧元件(20)，使得高压轴(54)通过力锁定轴邻接构件(10)而轴向固定；以及d)拆卸固定轴承(55)。 | Tool (1) for holding and axial fixation of the high-pressure shaft (54) of an aircraft engine (50) with disassembled high-pressure turbine stage (51) comprisinga shaft contact element (10) having a contact surface (11) curved with a predetermined wave radius, - A clamping element (20) for selectively producing a frictional connection between the shaft contact element (10) and abutting shaft (54), and- A mounting portion (30) for fixed attachment of the tool (1) on the aircraft engine (50) with disassembled high pressure turbine stage (51) such that the high pressure shaft (54) of the engine (50) on the shaft contact element (10). | F02C7/20
674 | DE102018208297A1 | 具有至少一个喷射推进装置的飞行器 | 2018-05-25 | 未缴年费 | Rolls Royce Deutschland Ltd Co Kg | 本发明涉及一种具有至少一个喷射推进装置(10)的飞行器(100)， 20)， 特别是涡轮风扇型的， 具有带风扇(2)的空气入口(1)， 压缩机装置(3)， 用于驱动压缩机装置(5)和支撑件(2)的燃烧器(4)和涡轮装置(5)， 其中使空气流入所述压缩机装置(3)的空气入口(1)的第一部分(B)和通过旁路通道的第二部分(B)流动(IS)(6)， 其特征在于，所述至少一个喷嘴驱动装置(10，20)的进气口(1)和旁通通道(6)至少部分地，特别是完全围绕飞行器(100)的有效载荷部分(30)的外壁(31)布置。 | Aircraft (100) having at least one nozzle drive (10, 20), in particular in a jacket flow design, with an air inlet (1) with a fan (2), a compressor device (3), a combustion device (4) and a turbine device (5) for Driving the compressor device (5) and the fan (2), a first part (A) of the air flowing into the air inlet (1) flowing into the compressor device (3) and a second part (B) through a bypass channel (6), characterizedin that the air inlet (1) and the bypass channel (6) of the at least one nozzle drive (10, 20) are arranged at least partially, in particular completely, around an outer wall (31) of a payload area (30) of the aircraft (100). | B64D33/02
675 | GB201808346D0 | 燃气涡轮发动机 | 2018-05-22 | 申请终止 | Rolls Royce Plc | 本发明公开了一种用于飞行器的燃气涡轮发动机(10)。 所述燃气涡轮发动机(10)包括机械功率转换器(42)，所述机械功率转换器(42)被布置成接收输入驱动器(44)并产生输出驱动器。 输出驱动装置(46)具有与输入驱动装置(44)相同的旋转方向。 所述燃气涡轮发动机还包括固定支撑结构，所述固定支撑结构被布置成为所述机械功率转换器(42)提供固定支撑。 固定支撑结构包括一个或多个结构支撑翼型(24a-24h)。 还公开了一种在燃气涡轮发动机(10)中支撑机械功率转换器(42)的方法(100)。 | 无
676 | GB201808515D0 | 用于航空燃气轮机发动机安装系统及安装方法 | 2018-05-24 | 申请终止 | Rolls Royce Plc | 一种用于将燃气涡轮发动机(10)安装到飞行器机翼上的挂架(50)上的系统。 提供至少一个长度可调的临时前向链路(68)和至少一个长度可调的临时后向链路(100, 101)。 这些用于将燃气涡轮发动机(10)临时连接到塔架(50)上。 临时前连杆(68)和临时后连杆(100, 101)各自包括各自的绞盘(73, 106)，所述绞盘(73, 106)可操作以调节各自的张力构件(72, 110)的放线，从而提供长度调节。 临时前向链路(68)和临时后向链路(100)， 在不调整临时前向链路(68)和临时后向链路(100, 101)的长度的情况下，维持燃气涡轮发动机(10)和塔架(50)之间的位置关系。 临时连杆长度的调节使发动机安装件(64，66)与塔架安装件(60，62)对齐，以便将燃气涡轮发动机(10)维护连接到塔架(50)上。 | 无 | B64D27/40
677 | US20160084165A1 | 利用主动流动控制预冷却器入口管道以及包括该预冷却器入口管道的系统和方法 | 2014-09-19 | 未缴年费 | The Boeing Company | 本文公开了利用主动流动控制的预冷却器入口管道以及包括该预冷却器入口管道的系统和方法。 所述系统包括用于喷气发动机的预冷却器入口管道，所述预冷却器入口管道构造成接收预冷却器空气流并将所述预冷却器空气流引导到热交换器中。 预冷却器入口管道包括限定预冷却器入口管道的至少一部分的导流表面和主动流量控制装置。 所述主动流动控制装置被定位成当所述预冷却器空气流流过所述预冷却器入口管道时，修改邻近所述流动引导表面的边界层内的边界层流体流，以阻止所述边界层与所述流动引导表面分离。 所述方法包括通过使预冷却器空气流流过导流表面并用主动流动控制装置修改边界层来抵抗预冷却器入口管道中的边界层分离的方法。 | 1. A pre-cooler inlet duct for a jet engine, wherein the pre-cooler inlet duct is configured to receive a pre-cooler air stream from a compressed air stream that is pressurized by a compressor of a jet engine and to direct the pre-cooler air stream into a heat exchanger, the pre-cooler inlet duct comprising : a flow-directing surface that defines at least a portion of the pre-cooler inlet duct and is shaped to direct the pre-cooler air stream into the heat exchanger; andan active flow-control device located to modify a boundary layer fluid flow within a boundary layer adjacent the flow-directing surface to resist separation of the boundary layer from the flow-directing surface when the pre-cooler air stream flows through the pre-cooler inlet duct. | F02C7/18
678 | RU2707474C1 | 用于小空间飞行器的具有数字控制的发动机单元的推力值和方向的多矢量矩阵火箭发动机系统 | 2018-12-03 | 未缴年费 | Federalnoe Gosudarstvennoe Byudzhetnoe Obrazovatelnoe Uchrezhdenie Vysshego Obrazovaniya Ryazanskij | 技术领域 : 火箭设备。物质 : 本发明涉及推进火箭系统。 在多矢量矩阵火箭推进系统中， 具有波浪形外部轮廓的单片耐热电介质(MHRD)衬底的扁平盘状，其上放置有电机单元的方阵可逆结构，该扁平盘状连接到具有波浪形轮廓的MHRD衬底的重复其轮廓圆柱形空腔上，该波浪形轮廓的MHRD衬底具有所有纵轴的径向风扇取向 锥形微孔的圆心为交替共轭的凹凸半圆。 用固体燃料填充微孔，微孔的体积比为2号的连续度。 在微孔中心涂敷两层具有有序微孔的波浪形耐热电介质膜。 系杆的值和方向由五个串，列和数据译码器控制，电机单元寻址交换机，交替和失效组合存储单元和控制器。效果 : 航天器重构的更高速度和精度1CL，4DWG | 1. A multi-vector matrix rocket system with a numerical control of the size and direction of propulsion of a motorized cell for small space vehicles with a flat, round-table monolithic thermally resistant dielectric (TCBMS) with a square matrix structure mounted on its surface, with a two-sided counter-directional orientation of the top of the cone-shaped microbes, The array of reverse engine cells, a ring-shaped tcbms, with its side-shaped cone-shaped cone-shaped microbelts, first and second ring-resistant dielectric disks with orderly end-to-end nozzle micropobes, spherical wares meniels, decoder, four decoders of rows and columns, motor cell address switch, used code memory module, controller different from the block the memory of alternative code combinations, with a cylinder-shaped tcbms complete with a cylinder, a pole, a wave-shaped tcbms, one and second, a ring-resistant dielectric disk membrane completed, a flat round tcbms completed dismounted with a fiber-shaped external contour rum and with a thick matrix reversible matrix structure of the motor cell in its line of dividing circle, connected to a cylindrical pole with a wave-shaped BLOND profile whose cylindrical surface is repeated by the shape of the wave contour of the flat discoidal tcbms, and the value derived is determined by quantity and line step, motor cell address switch exits are connected to the rows of the rows that tie the cylinder-shaped field with the wave-shaped DHD profile, and are arranged by its external cylindrical surface as a rectangular matrix structure with conical microbes filled with solid edges The fuel, with radial-weary orientation of all longitudinal axes of the cone-shaped microbes, to the centers of the successive radiated and convex hemispheres of one radius, the centers of which are located at the intersection of the dividing circle, forming together a closed, enclosed surface surface of the tcbms with an orderly conical belt placed on it, are ranked by volume in successive degrees of two, spherical cushions embedded in the end-to-end cylindrical micropores are placed at the center of the base of the cone-shaped microbes and the centreline of the rows and columns of the outer surface of the cylinder with a wave-shaped mold profile and the surface of the first surface the breaker thermostatic disk membrane, which is equipped with a second wave of the second-wave thermally resistant dielectric membrane with end-to-end conical microbes alternating with an orderly angle Multi-directional nozzles located above conical microbelts filled with solid fuels forming radial-longitudinal engine cells whose column tires are connected to the outlet of the third decoder. | F02K9/95
679 | CN110481760A | 无桨叶旋转风筒引擎飞机发动机 | 2019-07-15 | 撤回 | 陈云桥 | 本发明是一种无桨叶旋转风筒引擎飞机发动机，由旋转风筒(8)、螺旋导流器(9)和动力装置(6)构成，旋转风筒(8)是一个两端封闭的圆筒型结构，在封闭两端的底面分别均分布有多个倾斜的气孔进气口和出气口；螺旋导流器(9)安装在旋转风筒(8)内，该螺旋导流器(9)与旋转风筒(8)同轴，其叶片的角度给进入旋转风筒(8)的旋转气流进一步增加压力，促使其加快流向旋转风筒(8)的筒壁；动力装置(6)采用活塞式内燃机、燃气涡轮或电动机。本发明提升和优化了飞机发动机的结构，提高了飞机的操控性和发动机的功效；其推力是传统桨叶式旋转翼的4倍，相比传统桨叶式旋转翼的发动机减少了30％以上的能源消耗。 | 1.一种无桨叶旋转风筒引擎飞机发动机，其特征在于，所述无桨叶旋转风筒引擎飞机发动机包括： 旋转风筒(2)，所述旋转风筒组件(2)由旋转风筒(8)和螺旋导流器(9)构成，旋转风筒(8)是一个两端封闭的圆筒型结构，在封闭两端的底面均分布有多个倾斜的气孔，两端的气孔朝向相反；上端的气孔朝向与旋转风筒(8)的旋转方向一致，作为进气口，下端的气孔朝向与旋转风筒(8)的旋转方向相反，作为出气口； 螺旋导流器(9)，所述螺旋导流器(9)安装在旋转风筒(8)内，该螺旋导流器(9)与旋转风筒(8)同轴，其叶片的角度给进入旋转风筒(8)的旋转气流进一步增加压力，促使其加快流向旋转风筒(8)的筒壁； 动力装置(6)，所述动力装置(6)采用活塞式内燃机、燃气涡轮或电动机。 | B64C15/02
680 | CN110486326A | 航空涡扇发动机风扇气动性能与声学性能一体化设计方法 | 2019-07-31 | 驳回 | 中国航发沈阳发动机研究所 | 本申请涉及一种航空涡扇发动机风扇气动性能与声学性能一体化设计方法，包括：根据航空涡扇发动机总体设计要求获得风扇初步设计参数，其包括风扇流路与叶片的子午投影、周向积叠参数等，然后进行通流设计及叶片造型设计；从通流设计与叶片造型设计中提取流场信息与几何信息，通过气动性能评估与三维造型的声学性能评估同时获得初步设计的气动性能与声学性能；将叶片前缘子午投影与周向积叠线进行参数化，并通过参数调整轴向的掠型与周向的弯曲，重新进行通流及叶片造型设计；重复上述步骤二到步骤三，直至获得满足气动性能又满足声学性能的设计方案。本申请实现了在设计阶段内完成气动性能、声学性能的同时迭代，保证设计的全面性，降低设计风险。 | 1.一种航空涡扇发动机风扇气动性能与声学性能一体化设计方法，其特征在于，所述方法包括根据航空涡扇发动机总体设计要求获得风扇初步设计参数，所述设计参数包括风扇流路与叶片的子午投影、周向积叠参数等，然后进行通流设计及叶片造型设计； 从通流设计与叶片造型设计中提取流场信息与几何信息，通过气动性能评估与三维造型的声学性能评估同时获得初步设计的气动性能与声学性能； 将叶片前缘子午投影与周向积叠线进行参数化，并通过参数调整轴向的掠型与周向的弯曲，重新进行通流及叶片造型设计； 重复上述步骤二到步骤三，直至获得满足气动性能又满足声学性能的设计方案。 | F04D29/38
681 | FR3069850A1 | 为具有多个鼓风机主体的飞机发动机产生破坏性声干扰的有源系统 | 2017-08-01 | 放弃 | Safran Aircraft Engines | 一种飞行器推进装置，包括两个不同的风扇卷轴， 并包括在两个风扇卷轴下游延伸的第一管道和第二管道， 所述推进单元包括设置在所述管道之一上的控制环， 在一个风扇卷轴的下游， 具有至少一个在管道的内部空间中延伸的环形内壁， 控制环的控制单元被配置为改变内壁的形状， 以及使管道中的空气通道横截面在环处变化， 一种用于获取由在风扇卷轴下游传播的声波产生的声学信号的装置，以及一种用于处理声学信号的装置，其被配置为测量声波之间的相位偏移并根据相位偏移控制控制环。 | CLAIMS1. Device for monitoring the noise generated by an aircraft engine (1), the aircraft engine being provided with at least two separate fan bodies (2a, 2b), and comprising passage ducts (10a, 10b) for air extending downstream from said at least two blower bodies (2a, 2b), said noise control device being characterized in that it comprises : - a control ring (20) which is disposed on one of the ducts (10a) downstream of one of the blower bodies (2a) and of which at least one annular inner wall (200) extends in an interior space of said pipe (10a), said inner wall being of modifiable shape, the control ring (20) controlling the shape of said inner wall (200) and varying a section (S) of air passage in said pipe to level of said ring (20), a device for acquiring acoustic signals generated by acoustic waves propagating downstream of the fan bodies, a device for processing said acoustic signals, measuring a phase shift between said acoustic waves, and controlling the control ring (20) as a function of this phase shift. | B64D33/02
682 | FR3074552A1 | 一种涡轮机内齿圈减速器行星齿轮装置 | 2017-12-06 | 放弃 | Safran Trans Systems | 一种用于涡轮发动机，特别是飞机的行星减速齿轮齿圈，该齿圈围绕轴线(X)延伸，并且包括第一和第二同轴环形元件以及分别以不同定向的两个内环形齿。 所述第一和第二环形元件分别包括第一和第二径向外部环形凸缘，以将所述第一和第二元件彼此固定， 所述第一和第二环形元件的齿彼此轴向隔开并且与所述第一和第二凸缘的接合平面(P)轴向隔开，并且在所述第一和第二环形元件之间限定由分别支撑所述凸缘的两个环形边缘在外部限定的环形空间。 所述凸缘中的至少一个包括接合平面凹口，所述接合平面凹口大体上径向地使所述油通过所述离心。 所述环形齿轮还包括从所述空间中的所述轮辋突出的环形排挡油壁。 | 1. Ring (214) of planetary (110) reduction gear for a turbomachine, in particular of an aircraft, said ring extending about an axis (X) and having first and second annular elements (214a, 214b) respectively comprising two coaxial internal annular (250) teeth are oriented differently, said first and second annular elements further comprising respective first and second flanges radially external annular lips (214ab, 214bb) of attachment of said first and second members together, wherein the serrations are of said first and second annular members being axially spaced apart from each other and a joint face (P) of said first and second flanges, and defining between them an annular gap (266) outwardly delimited by two annular rims (214ab1, 214bb1) of respective support of said flanges, at least one of the straps including at said parting line in one of the notches (268) that are substantially radial traversal oil by centrifugation, characterized in that it further comprises an annular row of retaining (300) walls projecting from said oil rims in the said space. | F16H57/04
683 | EP3509945A1 | 具有孔和/或切削和/或切口的螺旋桨，风扇和风力涡轮机叶片的空气动力调节 | 2017-04-04 | 撤回 | Nyíri Attila; Círus Róbert; Círus Norbert | 低负载的轴向飞机螺旋桨，风扇和风力涡轮机叶片，其特征在于螺旋桨，风扇和风力涡轮机叶片的纵横比低； 在较宽的叶片端部附近，但在适当的距离内形成适当长度和宽度的孔，该孔几乎平行于叶片端部的侧面，该孔连接较低和较高压力的表面。 当操作时，流过该孔的空气消除了在叶片端部形成的紊流。 | Claims of equivalent WO 2018046976 A1 Patent claims : 1. Axial airplane airscrew of low loading characterised by the fact that the aspect ratio of the airscrew blades is low; near to the wide blade ends, but in an appropriate distance an aperture of appropriate length and width - almost parallel to the side of the blade end - is formed, which connects the surfaces of lower and higher pressure. When being operated, the air flowing through this aperture eliminates the turbulence formed at the end of the blades. | B64C11/16
684 | JP2017502201A | 一种直升机涡轴发动机，对应的控制装置和方法，用于自动地控制直升机配备有这种装置的运行速度。 | 2014-12-15 | 未缴年费 | Turbomeca | 本发明涉及一种方法，用于自动地控制直升机涡轴发动机的工作模式，包括以下步骤 : (10)接收数据(27，28，29)，它们代表在直升机的飞行；步骤(11)选择涡轴发动机的模式将最相关的变化；步骤(12)确定所述涡轮发动机的操作模式，已知为选择的模式，选自多个预定工作模式；和步骤(14)排列在所述涡轴发动机的操作模式为所述选择的方式。本发明还涉及一种相应的控制装置。 | A method of automatically controlling an operating mode of a turboshaft engine of a helicopter comprising at least two turboshaft engines without critical flight conditions, the method comprising : receiving (10) data representative of helicopter flight; and based on the data representative of helicopter flight : A method comprising : determining (13) an operating mode of the turbo shaft engine, the operating mode known as a select mode, wherein the select mode is selected from a plurality of predetermined operating modes; and directing (14) the turbo shaft engine operating mode to transition to the select mode. | F02C9/00
685 | CN110469440A | 航空活塞发动机双余度转速采集点火正时控制系统和方法 | 2019-08-26 | 驳回 | 象限空间(天津)科技有限公司 | 本发明提供航空活塞发动机双余度转速采集点火正时控制系统和方法，包括轴头，法兰，转速传感器，S极磁铁，N极磁铁，转速传感器安装座，发动机控制器，点火线圈，高压导线，高压帽，火花塞，汽缸缸头，活塞。本发明有效防止因传感器信号在发生、传输过程中丢失，导致的控制系统无法正常工作，点火正时异常，发动机工作故障的问题，并且本发明成本低、控制精度高、反应速度快。 | 1.航空活塞发动机双余度转速采集点火正时控制系统和方法，其特征在于，包括轴头(1)，法兰(2)，转速传感器(3)，S极磁铁(4)，N极磁铁(5)，转速传感器安装座(6)，发动机控制器(7)，点火线圈(8)，高压导线(9)，高压帽(10)，火花塞(11)，汽缸缸头(12)，活塞(13)，发动机控制器(7)接收转速传感器(3)输出的两路转速信号，解算发动机转速和曲轴位置，输出点火信号给点火线圈(8)，点火线圈(8)通过高压导线(9)连接装有火花塞(11)的高压帽(10)，点火信号到来后，火花塞(11)向汽缸缸头内放电点火，使燃油和空气混合气在汽缸内燃烧，发动机控制器(7)还包含IGBT驱动电路，低边驱动信号接入IGBT芯片的发射极，低边驱动信号控制IGBT芯片的发射极产生对地导通、对地关断两个状态，从而驱动点火线圈(8)点火。 | F02P5/15
686 | RU2706431C1 | 抛丸器的角度瞄准方法 | 2019-04-02 | 未缴年费 | Federalnoe Gosudarstvennoe Unitarnoe Predpriyatie Tsentralnyj Inst Aviatsionnogo Motorostroeniya Ime | 领域 : 航空。物质 : 本发明涉及飞行器工程和飞行安全，并且可用于研究在飞行器结构元件上的起飞和降落过程中的冲击作用过程，包括在鸟类，冰雹和其它外来物体的飞行器燃气涡轮发动机的入口处。 为了对用于投掷投掷物体的投掷装置(1)进行角度瞄准，一对激光指示器(10)，(11)或(22)，(23)与前后光束对准，所述一对激光指示器，或，彼此镜对眼地安装并且形成一个公共光束。 推进装置(1)安装有筛网(4)，(5)，筛网(4)，(5)制成具有臀部和枪口切口的空心筒状。 对其进行调节，使得来自激光指示器(10)，(11)或(22)，(23)的公共光束沿着抛投装置(1)的筛网(4)，(5)中的孔的轴线通过。 具有可拆卸屏幕(12)的激光指示器(10)借助于支架(17)固定在中空筒体(1)的枪口部分侧的垂直面板(8)上。 在中空筒体(1)的枪口部(3)与面板(8)之间设置具有施加的碰撞点(19)的试验对象(21)，使直接的光束落在碰撞点(19)， 反向光束入射到测试对象(21)背面的抛射体的出射点(20)。 测试对象(21)被固定。 从抛投装置(1)上拆下筛网(4)，(5)，使其处于准备抛投抛投体的状态。 在空心筒体(1)的臀部挡块(2)的侧面安装有竖板(9)。 带有可拆卸屏幕(4)的激光指示器(11)借助于支架(18)固定在其上。 至少一对另外的激光指示器(22)和(23)固定在垂直面板(8)和(9)上。 为了测试对象(21)，施加至少一个附加的碰撞点(19)。 根据施加在测试对象(21)上的碰撞点(19)的数量选择成对的镜面安装的激光指示器(22)和(23)的数量。 本发明的有益效果是 : 提高了抛丸器的角度瞄准精度，降低了各研究区域试验中的人工成本。 | 1. Method of angular targeting of the methane-throwing device, by combining the direct and reverse beams with a vapor of laser indicators fitted mirror to each other and forming one common beam, installing a glass-shaped device that is carried out as a hollow barrel with a bath and a dural cut, and adjusting it so that a common beam from the laser is removed The indicators were positioned along the axis of the holes in the screens of the device, with the first laser indicator with removable screen secured by means of a bracket on the first vertical panel located on the side of the pole cut of the pole, placing the test object with the impact point between the arc of the pole cut and the first panel so that the direct light beam reaches the end of the shell impact point and return beam reached the outlet point on the rear of the test object, fixed the test object, then remove the screens from the device and put it in readiness to carry out the exposed body, different from installing the second vertical panel opposite the first side of the cashed loin cut and fixing it with the second-hand bracket A removable screen with removable screen, at the first and second vertical panels, at least one additional pair of laser indicators shall be secured and at least one additional impact point shall be applied to the test site, with the number of pairs of mirrored laser indicators selected according to the number of impacted points on the test site, after The throwing of the test device shall be moved to the new position, repeated, and the next drop made. | F41G3/00
687 | FR3075861A1 | 飞机涡轮机的两个转子之间的动密封 | 2017-12-22 | 放弃 | Safran Aircraft Engines | 一种用于飞机涡轮机的动密封装置， 包括两个转子(3)， 8)被构造成绕一个相同的轴线(A)和不同的速度旋转， 所述转子至少部分地围绕彼此延伸，并且动态密封装置(14)安装在所述转子之间， 其特征在于 : 所述密封装置包括围绕所述轴线延伸的环形环(38)， 这些环以可在所述转子的第一(3)上滑动的能力安装， 在相对于所述轴线的径向上， 并且能够通过它们的外周径向支承至少部分地包围所述第一转子的所述转子的第二(8)， 并且其特征在于它还包括 : -油排放装置，包括形成在所述第二转子中的环形腔(44)， 所述环形空腔在所述密封装置附近径向向内开口，并与形成在所述空腔底部并穿过所述第二转子的油路端口(45)流体连通。 | 1. Dynamic sealing device for an aircraft turbine engine, comprising two rotors (3, 8) configured to rotate about a common axis (A) and at different speeds, said rotors extending at least in part the twisted around each other and sealing means for (14) said rotors being mounted between dynamic, characterized in that : - said sealing means comprises annular segments (38) extending around said axis, said segments being slidingly mounted on a first one of the (3) rotors, in radial direction with respect to said axis, and being capable of bearing radially via their outer peripheries against a second (8) one of said rotors at least partially surrounding said first rotor, and - means for evacuation of oil comprising a ring cavity (44) formed in the said second rotor, said annular recess opening radially inwards in the vicinity of said sealing means and being in fluid communication with the orifices in (45) oil passage formed at the bottom of the cavity and passing through the said second rotor. | F01D11/00
688 | FR3075879A1 | 一种用于飞机涡轮机的轴装置 | 2017-12-22 | 放弃 | Safran Aircraft Engines | 一个轴组件(22， 32)，用于飞机涡轮发动机(1)， 包括第一外轴(32)和第二内轴(22)， 所述第一外轴用于轴向接合在所述第二轴上并且包括用于与所述第二轴的外纵向花键(24)联接的内纵向花键(34)， 其特征在于，当第一轴和第二轴处于联接位置时，内花键和外花键彼此接合并在轴向联接区域(Z)中相互配合，内齿和外齿位于该联接区域之外。 | 3.An assembly according to claim 1 or 2, wherein the internal teeth (36) are axially separated from the internal splines (34) of the first shaft (32) by a distance (L6) which is less than the axial dimension (L2) of the teeth. external (26), and / or the external teeth (26) are axially separated from the external splines (24) of the second shaft (22) by a distance (L3) which is less than the axial dimension (L5) of the internal teeth ( 36). | F02C7/36
689 | RU2706294C1 | 高速喷射飞机-直升飞机 | 2018-11-13 | 未缴年费 | Durov Dmitrij Sergeevich | 领域 : 航空。物质 : 本发明涉及飞行器工程，可用于旋翼飞行器的设计。 高速喷气式飞机直升机(HSJAH)，包括翼端的双螺旋桨轴承系统，通过主减速器和连接轴将扭矩传递给轴承转子(BR)的动力装置发动机(PP)，尾部单元和三支撑伸缩轮底盘。 在集成的空气动力学方案中，HSJAH装备有两个或四个组合燃气涡轮发动机(CGTE)，其安装在集成在根翼部分中的下翼/翼顶机舱中的对称轴线的两侧。 CGTE制成双流发动机的形式， 具有带远程涡轮鼓风机(RTB)的外部轮廓和带自由涡轮的内部回路， 在中间减速器的平面上设有通过离合器与T形输入轴输出动力的前轴输出端， 在两个双叶片BR(TBBR)和两个同轴或单列RTB效应之间重新分配PP的起飞功率 : 更高的飞行速度和范围，在进行VTOL和冻结3Cl，1TBL，3DWG时更容易控制螺距和航向 | 1. High-speed jet jet, at the end of the wing of the two-screw carrier system (GC), which transmits the torque through the main reducer and the NV joints, tail feathers and a refracting wheel chassis, because it is integrated in the integrated aerodynamic scheme as two or four combined in the case of gas turbine engines (ktd) installed on both sides of the symmetry axis in the front/wing gondoles placed in the root parts of the wing, respectively, under/above the rear nozzles, one or two times above the other, that the lower of them are moved forward and integrated with swirl-forming they are piled with arrows and attacks that are different from the wings, increasing on the larger corners of the attacks The load capacity extending from the front edge of the high-lying wing and deviating to the bow part of the fuselage form the V-shaped configuration in the form of two-circuit engines with an external and internal contours, respectively with a turbofan (VTV) and a free power turbine equipped with a shaft outlet for power selection and transmission through the shaft. clutch clutch to two or four T-shaped entrances in terms of intermediate counters redistributing the GC power between the two-blob (NV) in a symmetrical, balanced, multi-directional transverse-carrying scheme (DDP-X 2) and two or four flat-line VTVS with a large scattering blade, working with a shovels diagonally in the respective front/wing gondoles placed in front of the front Under the left and right-right V-shaped tail configurations of the type of tea, the internal and external arrow sections of which respectively are equipped with direction and height, are used together with the NV by creating in the propulse-reactive system (PDP-R2 or PDP-R4) the march thrust synchronously horizontal and parallel to the symmetry axis, the vertical and short takeoff/landing (GDP and KFR) or horizontal translational field as well as high-lying direct or reverse arrow (WKTC or WCRP) angle of χ%=+20° or χ=-20° flechiness on the front edge, foils, developed latches and elons, large λ= 7.5-8.5) elongation and dispersal mm or more than the dimeter (D) The DV and the transverse V-shaped ϕ) of the transverse V, with the possibility of converting the flight configuration after the short and vertical takeoff, respectively, from the screw or rotary wing, at the maximum or normal air mass of the aircraft, to the corresponding high-speed cruise fat or jet, respectively, with the high-end DSB operating on their authorized or carrying modes their wings-flops (DK), when both leds are stopped at the same time that, when viewed from top and rear, the front legs are placed perpendicularly to the front edge of the left and right consoles of the WCQ/CRP, or on the axis of symmetry, and equipped with automatic nodes of synchronous folding by turning to 90 ° in the horizontal plane outwards from The axis of symmetry of the VV wings, so that they are fixed with direct/reverse or zero arrows on the front edges of LDK DVV, forming with VCQ/KOS the isometry of χ=+20°/χ=-20° or χ=0°, organizing synchronous symmetrical surfaces of their LDK on the symmetry axis and positioned in the plan parallel to the front edge VKTC/TCOS for horizontal flight in jet jet configuration with PDP R2 or PDP R4 and step wings system (CSC) which is large λ= 12.5-14.5) elongation and included in front with longlining at the end of the VCQ/CRP consoles and outwards from the LK/LCOS console right-wing NV, but back, at each front/rear Ktd pair or two front-end ktd, each T-shaped T-shaped, in terms of an intermediate reductor with a final roller, longitudinal of which, through the clutch clutch, transmits the power consumption on the VTV to the IIPC-R2 or PDP R4, and the transverse clock shaft is rotational with T-shaped in terms of forward/rear or forward association A reducer that transmits, through a clutch of longitudinal shaft, a longitudinal shaft torque to the front/rear or central cross-shaped plan in the plan, the main reducer positioned on the symmetry axis mirror, respectively, to the combined reducter or front and rear of the main reducer, transmits the power consumption through two transverse valleys placed in the wings of the wing and rotating are closely related to the angular vertical DSB reflectors, whose end-of-shaft valleys are located on the transverse axis, through the center of the masses, with the full offset of the DPV-H 2 reactive torque from the operating NELS carried out with an automatic distortion machine and the rigid fastening of their blades being produced by the opposite rotation of the left and right, only clockwise and counterclockwise, and changes in tank balance, heeling and exchange rate are ensured by changes in GDP and hang modes the corresponding cyclic step and differential variation of the thrust of the two NV, respectively, with the exterior sections of the left and right inverted V-shaped tail configuration mounted horizontally or parallel to the corresponding WCCI/WMTC console. | B64C27/22
690 | AU2019200781A1 | 用于复合风扇箱的周向加强件 | 2019-02-05 | 权利终止 | Albany Engineered Composites Inc | 摘要编织预成型件，例如用于喷气式飞机发动机风扇箱的那些，可能需要额外的加强件来提高预成型件5组件的强度和/或动态性能，以及用作连接点。本发明描述了一种改进的编织预型件(101)，其包括添加到编织预型件的周向加强件(301, 302)。11002643 1吴214/U(6449 VUtJJU0313/06I5/4 3//图3 3 25 301/-------v, 202 204 102 101 | 1. A woven preform assembly comprising : one or more wraps of a continuous multilayer woven fabric about a centerline to forma barrel-shaped circumference of a preform base, wherein said wraps have a first flange disposed on a first edge of said multilayer wovenfabric that forms a first edge circumference around said centerline and a second flange disposed0 on a second edge of said multilayer woven fabric that forms a second edge circumference aroundsaid centerline; an outermost wrap of said multilayer woven fabric is bifurcated in the outermostlayer of said multilayer woven fabric to form two bifurcated portions; andsaid bifurcated portions are folded up to make one or more circumferential stiffeners. | B29B11/16
691 | CN110435901A | 油箱加注系统 | 2019-04-29 | 撤回 | 劳斯莱斯有限公司 | 本公开题为“油箱加注系统”。公开了一种用于加注气体涡轮引擎的油箱的油箱加注系统。该系统包括：位于引擎的核心内的油箱，位于该引擎的核心下方的分叉上的引擎加油口，以及从该引擎加油口通向该油箱上的油箱加注口的油箱加注管。该引擎加油口能够可拆卸地连接到引擎外油泵，该引擎外油泵当与该引擎加油口连接并供应有油时，将油泵入该引擎加油口并穿过该油箱加注管到达该油箱加注口以加注该油箱。本公开还公开了加注气体涡轮引擎的油箱的方法以及包括该油箱加注系统的气体涡轮引擎。 | 1.一种用于加注气体涡轮引擎的油箱的油箱加注系统，所述系统包括： 油箱，所述油箱位于所述引擎的核心内； 引擎加油口，所述引擎加油口位于所述引擎的所述核心下方的分叉上；和油箱加注管，所述油箱加注管从所述引擎加油口通向所述油箱上的油箱加注口； 其中所述引擎加油口能够可拆卸地连接到引擎外油泵，所述引擎外油泵当与所述引擎加油口连接并供应有油时，将油泵入所述引擎加油口中并穿过所述油箱加注管到达所述油箱加注口以加注所述油箱。 | B64D37/02
692 | CN110435904A | 油箱 | 2019-04-29 | 撤回 | 劳斯莱斯有限公司 | 本公开题为“油箱”。提供了一种用于气体涡轮引擎的油箱(100)。该油箱(100)包括进油口(102)、出油口(104)，以及包括插置在进油口(102)和出油口(104)之间的盘绕部分(106)的主体。由该盘绕部分(106)接收油。该盘绕部分(106)用于对从进油口(104)接收的油至少部分地除气。 | 1.一种用于气体涡轮引擎的油箱，所述油箱包括： 进油口，所述进油口用于从回油供应管线接收油； 出油口；和主体，所述主体用于传输和储存油，所述主体限定位于所述进油口和所述出油口之间的流路径； 其中所述主体包括盘绕部分，所述盘绕部分形成所述流路径的一部分和所述油箱的外壁。 | B64D37/06
693 | US20180215475A1 | 涡轮动力飞机中综合动力和热管理的系统和方法 | 2017-02-01 | 放弃 | General Electric Company | 本发明提供了用于涡轮动力飞机中的集成功率和热管理的系统和方法。 所述系统可包括旋转独立的第一和第二辅助动力单元轴、动力涡轮机、第一压缩机、第二压缩机、冷却涡轮机和电动发电机。 动力涡轮机可旋转地设置在第一辅助动力单元轴上。 第一压缩机可旋转地设置在第一辅助动力单元轴上。 第二压缩机可旋转地设置在第二辅助动力单元轴上。 冷却涡轮可旋转地设置在第二辅助动力单元轴上。 电动发电机可设置在第一辅助动力单元轴上，以交替地向第一辅助动力单元轴提供动力输入和向飞行器提供电力输出。 | 1. An integrated power and thermal management system for a turbine-powered aircraft, the system comprising : a first auxiliary power unit shaft; a second auxiliary power unit shaft rotationally independent from the first auxiliary power unit shaft; a power turbine rotatably disposed on the first auxiliary power unit shaft; a first compressor rotatably disposed on the first auxiliary power unit shaft to motivate a first shaft airflow; a second compressor rotatably disposed on the second auxiliary power unit shaft to motivate a second shaft airflow, the second compressor being in selective fluid communication with the first compressor; a first cooling turbine rotatably disposed on the second auxiliary power unit shaft in selective fluid communication with the second compressor; a second cooling turbine rotatably disposed on the second auxiliary power unit shaft in selective fluid communication with the first cooling turbine; andan electrical motor-generator disposed on the first auxiliary power unit shaft to alternatively supply a motive force input to the first auxiliary power unit shaft and an electrical power output to the aircraft. | B64D13/08
694 | CN209621469U | 一种具有模式调节能力的涡轮风扇发动机 | 2019-04-08 | 避重放弃 | 沈阳建筑大学 | 本实用新型涉及一种航空动力装置，具体涉及一种具有模式调节能力的涡轮风扇发动机。本实用新型的技术方案如下：包括高压系统、低压系统和承力系统；高压系统包括高压压气机、燃烧室、高压涡轮和第一离合器，低压系统包括风扇、低压涡轮和第二离合器，承力系统包括前机匣、中介机匣和涡轮后机匣；高压系统通过第三轴承和第四轴承形成转动系统，高压压气机通过前轴颈与第一离合器的一端相连，第一离合器的另一端与风扇相连；低压系统通过第一轴承、第二轴承和第五轴承形成转动系统，第二离合器的一端与所述风扇相连，第二离合器的另一端与低压涡轮轴相连。本实用新型具有飞行包线宽、工作状态多、适应性强、应用面广等优点。 | 1.一种具有模式调节能力的涡轮风扇发动机，其特征在于，包括高压系统、低压系统和承力系统；高压系统包括高压压气机、燃烧室、高压涡轮和第一离合器，低压系统包括风扇、低压涡轮和第二离合器，承力系统包括前机匣、中介机匣和涡轮后机匣；高压系统通过第三轴承和第四轴承形成转动系统，高压压气机通过前轴颈与第一离合器的一端相连，第一离合器的另一端与风扇相连；低压系统通过第一轴承、第二轴承和第五轴承形成转动系统，第二离合器的一端与所述风扇相连，第二离合器的另一端与低压涡轮轴相连；前机匣承受并传递第一轴承的载荷，中介机匣承受并传递第三轴承的载荷，涡轮后机匣承受并传递第五轴承的载荷；第二轴承和第四轴承为中介轴承，第二轴承安装在前轴颈和低压涡轮轴之间，第四轴承安装在后轴颈和低压涡轮轴之间。 | F02C3/107
695 | CN209621473U | 一种液压调节放气阀 | 2018-12-24 | 未缴年费 | 南京航空航天大学 | 本实用新型公开了一种液压调节放气阀，属于飞机环控系统或航空发动机引气系统领域，阀体结构简洁规整，打开状态下阀瓣不占用流道空间，气体流通更加顺畅。本实用新型包括壳体、阀端接口、盖板、环形液压缸和环形阀瓣；所述环形液压缸在壳体的扇形槽中，盖板覆盖在所述扇形槽上，所述环形阀瓣在壳体内部，所述环形阀瓣与所述环形液压缸连接，所述环形液压缸控制所述环形阀瓣的闭合。由于驱动杆与阀瓣组件的运动路径同为沿弧线转动，不需要复杂的运动转化结构，从而使得阀体结构简洁规整；当阀瓣组件打开时，五个阀瓣同步向外散开，气道打开，阀瓣组件完全不占用气体流道，使气体流通更加顺畅。 | 1.一种液压调节放气阀，其特征在于，包括：壳体(1)、阀端接口(2)、盖板(6)、环形液压缸和环形阀瓣；所述环形液压缸在壳体(1)的扇形槽中，盖板(6)覆盖在所述扇形槽上，所述环形阀瓣在壳体(1)内部，阀端接口(2)位于阀体两个表面中间位置，所述环形阀瓣与所述环形液压缸连接，所述环形液压缸控制所述环形阀瓣的闭合。 | F02C9/00
696 | CN209604175U | 发动机及其机匣 | 2019-03-18 | 未缴年费 | 深圳意动航空科技有限公司 | 本实用新型公开了一种发动机及其机匣，属于航空发动机技术领域，为解决高温状态下燃油的碳化及堵塞问题而设计。本实用新型发动机的机匣包括本体，本体形成有容置腔，容置腔的侧壁上设置有加强筋，加强筋为中空结构以形成燃油管路，燃油管路开设有燃油出口，在燃油出口处设有喷嘴。本实用新型发动机及其机匣，通过将燃油管路设计在机匣侧壁上的加强筋中，从而使燃油管路与机匣集成设计，既解决了燃油管路分布在火焰筒侧壁上带来的高温状态下燃油碳化及堵塞问题，同时还加强了机匣的支撑刚度和减轻了机匣重量，稳定可靠，有助于延长使用寿命。 | 1.一种发动机的机匣，其特征在于，包括本体(110)，所述本体(110)形成有容置腔，所述容置腔的侧壁上设置有加强筋(120)，所述加强筋(120)为中空结构以形成燃油管路，所述燃油管路开设有燃油出口，在所述燃油出口处设有喷嘴(130)。 | F02M37/00
697 | FR3068008A1 | 一种用于飞行器的驱动组件 | 2017-06-21 | 放弃 | Airbus Operations Sas | 本发明涉及一种用于飞行器的驱动单元(100)， 包括 : -一个塔架(102)，用于安装在飞行器(1)的机翼(14)下方，并具有一个前表面(104)和一个下表面(105)；和-一个涡轮发动机(10)，包括 : 在涡轮发动机工作时，沿流经涡轮发动机的气流的方向(F)从上游到下游， 风扇(15)和驱动风扇的发动机(14)， 所述风扇(15)由风扇壳体(24)引导，所述发动机(14)被引导， 从上游到下游， 中间壳体(30)和发动机壳体(28)， 中间壳体(30)具有轮毂(31)和延伸风扇壳体(14)的外罩(32)， 所述护罩(32)与轮毂(31)径向间隔开，并通过延伸穿过空气通道(12)的臂(33)连接到轮毂， 所述驱动单元(100)包括附接在所述塔架的所述前表面(104)和所述毂(31)之间的前发动机附接件(400)和附接在所述塔架的所述下表面(105)和所述发动机壳体(28)之间的后发动机附接件(400)。 | 1. Motor assembly (100) for an aircraft (10), said drive assembly (100) comprising : - a pole (102) designed to be attached to a wing (14) of the aircraft (10) and having a front face (204) and a lower face, - a motor (104) comprising a structural frame (260), - the front, a forward engine attachment (200) member which is fixed between the mast (102) and the structural frame (260), - the rear, a rear engine attachment (300) member which is fixed between the mast (102) and the structural frame (260), said forward engine attachment (200) including : - a beam (202) which is fixed to the front face (204) of the (102) pole, - a first rod side (206) fixed by a connecting point (220) to the beam (202) and by a point of bonding to the (222) structural frame (260), and - a second connecting rod side (208) fixed by the two connecting points of (224a-and b) to the beam (202) and by a point of bonding to the (226) structural frame (260), said fastener and said rear engine (300) comprising : - an attachment (302) fitting which is fixed to the underside of the mast (102), downstream (306) - a connecting rod which is fixed by a connecting point (320) to the fitting (302) and through the two connecting points of (322a-and b) at structural frame (260), and - a upstream link (308) attached by a connecting point (320) to the fitting (302) and through the two connecting points of (322a-and b) at structural frame (260). | B64D27/40
698 | FR3072762A1 | 飞机涡轮机的点火系统 | 2017-10-23 | 放弃 | Airbus Operations Sas | 一种涡轮发动机点火系统，包括具有激励端子和返回端子的火花塞，以及连接到激励端子的火花塞激励器。 返回端子连接到等电位基准形成结构，激励器装置连接到用于向火花塞提供激励信号的信号的命令线。 点火系统包括控制装置，该控制装置包括电流和电压传感器，第一电压比较器，第二电流比较器和从两个比较器接收输出的微控制器。 第一比较器将电压传感器信号与第一参考值进行比较，第二比较器将电流传感器信号与第二参考值进行比较。 如果电流传感器信号低于第二参考值而电压传感器信号高于第一参考值，则微控制器产生指示点火系统故障的信号。 | 1. Ignition (10) system for a turbine engine (1), said system comprising a spark plug (12) having a terminal called excitation (12a) and a terminal known as the back (12b), a device driver of the plug (11) connected to the excitation terminal (12a) of the plug (12), the return terminal (12b) being, an use, connected to a structure of the turbine (6) engine forming equipotential reference, the exciter device (11) being, in use, connected to a control line (2a) and to a power source (5) providing an excitation signal to the plug to the reception of an excitation signal (S - cmd) on the control line (2a), characterized in that the ignition system comprises (10) a control device including (20) a current sensor (22), a voltage sensor (21), a first comparator (C1) receiving as input a signal (S [HORIZONTAL BAR] IMG (V) ) generated by the voltage sensor, a second comparator receiving as input a signal (S [HORIZONTAL BAR] IMG (- i) ) generated by the current sensor, and a microcontroller (24) that receives the output of the two comparators (C1, C2), wherein the first comparator (C1) being configured to compare the value of the amplitude of the signal (S [HORIZONTAL BAR] IMG (V) ) generated by the voltage sensor (21) to a first reference value (REFL) and the second comparator (C2) being configured to compare the value of the signal (S [HORIZONTAL BAR] IMG (- i) ) generated by the current sensor (22) to a second reference value (Ref2), the microcontroller (24) employing a logic gate and whose output is a signal (sec ALERT_M) indicative of a malfunction of the ignition system (10) if the value of the amplitude of the signal (S [HORIZONTAL BAR] IMG (- i) ) generated by the current sensor (22) is less than the second reference value (Ref2) while the value of the amplitude of the signal (S [HORIZONTAL BAR] IMG (V) ) generated by the voltage sensor is (21) greater than the first reference value (REFL). | F23Q23/10
699 | DE102015220671A1 | 在气动体及其用途 | 2015-10-22 | 未缴年费 | Universität Stuttgart | 本发明涉及一种气动壳体(114)，包括基体(122)，所述上表面(124)，待过流(126)中的流体(128)流动边界层(130)设置。所述底座本体(122)沿其表面的面层(124)中的至少一个流的边界层(130)的投影步骤(132)上，所述表面(124)上的基体(122)在面朝级(136)的步骤(132)进一步包括至少一个开口(138)，用于抽吸部(140)的流体(128)设置。本发明还涉及一种使用所述气动壳体(114)为飞机机翼，螺旋桨，用于风力涡轮机的叶片或叶片的方法提取部(140)的流体(128)，其中表面(124)的空气动力绕流体(114)流过。 | Aerodynamic body (114), Comprising a base body (122), Which has a surface (124), Which are used for overflow (126) By a fluid (128) In a flow boundary layer (130), The basic body (122) Along its surface (124), At least one layer formed in the flow boundary layer (130) Into the projecting step (132), Wherein on the surface (124) Of the basic body (122) At a stepwise side (136) To the stage (132) Then at least one opening (138) For aspirating a part (140) Of the fluid128) is provided. | F15D1/10
700 | CN110395394A | 一种混合动力航空发动机 | 2019-07-04 | 撤回 | 杭州一佳精密轴承有限公司 | 本发明公开了一种混合动力航空发动机，包括风扇单元、电机单元、齿轮箱单元和燃油动力单元，所述风扇单元是一个通用的模块化部件，高涵道比风扇，采用空心钛合金或者碳纤维复合材料构成宽弦比叶形的风扇，扇叶通常由16‑22片叶片组成，对于开放式的涡桨类型叶片数为5‑9片叶片组成，此种混合动力航空发动机设计合理、结构优化、性能优越同时燃油效率高，在未来的航空或涡桨发动机领域具有广阔的应用前景。 | 1.一种混合动力航空发动机，包括风扇单元、电机单元、齿轮箱单元和燃油动力单元，其特征在于： 所述风扇单元是一个通用的模块化部件，高涵道比风扇，采用空心钛合金或者碳纤维复合材料构成宽弦比叶形的风扇，扇叶通常由16-22片叶片组成，对于开放式的涡桨类型叶片数为5-9片叶片组成； 所述电机单元采用液体冷却的定子和风冷却转子的高功率密度高转速电机或者低转速盘式电机，电机功率密度分别达到10kw/kg或者5kw/kg。电机单元的动力功率从150kW至2MW； 所述齿轮箱单元，为行星齿轮结构，传动比2.5-4倍之间，输出转速3krpm-7.5krpm。齿轮箱传递功率1-10MW； 所述燃油动力单元，燃油动力单元是一个改型的涡轮喷气发动机或者是一个涡扇发动机的核心机，也可以是一个涡桨发动机的核心机。 | B64D27/02
701 | GB201806564D0 | 燃气涡轮发动机内桶 | 2018-04-23 | 申请终止 | Rolls Royce Plc | 本发明提供了一种用于飞行器的燃气涡轮发动机。 所述燃气涡轮发动机包括发动机芯，所述发动机芯包括压缩机，燃烧器，涡轮和将所述涡轮连接到所述压缩机的芯轴。 所述燃气涡轮发动机还包括位于所述发动机芯上游的风扇，所述风扇包括多个风扇叶片，所述风扇产生进入所述发动机芯的芯气流和流经围绕所述发动机芯的旁通管道的旁通气流。 所述燃气涡轮发动机还包括位于所述风扇后方的所述旁通管道中的周向排的外导向叶片，所述外导向叶片从限定所述旁通管道的径向内表面的内环径向向外延伸。 | 无
702 | CN110388237A | 气体涡轮引擎龙骨梁 | 2019-04-23 | 撤回 | 劳斯莱斯有限公司 | 本发明题为“气体涡轮引擎龙骨梁”。提供了一种用于飞行器的气体涡轮引擎。所述气体涡轮引擎包括引擎核心，风扇，和位于所述风扇后面的旁路管道中的周向的一排外部导向叶片。所述气体涡轮引擎还包括内罩，所述内罩提供围绕所述引擎核心的空气动力学整流罩，所述内罩位于限定所述旁路管道的径向内表面的内圈的后面，并且包括位于所述引擎的相应和相对侧上的两个门部分，每个门部分能够围绕其上边缘枢转地打开，以使得能够对所述引擎核心进行维护访问。所述气体涡轮引擎还包括龙骨梁，所述龙骨梁在内圈的下止点处从内圈向后延伸以提供闩锁形成部，该闩锁形成部用于在每个门部分关闭时闩锁到门部分的下边缘。 | 1.一种用于飞行器的气体涡轮引擎(10)，包括： 引擎核心(11)，所述引擎核心包括压缩机(14)、燃烧器(16)、涡轮机(19)和将所述涡轮机连接到所述压缩机的芯轴(26)； 风扇(23)，所述风扇(23)位于所述引擎核心(11)的上游，所述风扇包括多个风扇叶片，所述风扇产生进入所述引擎核心(11)的核心气流(A)和流过围绕所述引擎核心(10)的旁路管道(22)的旁路气流(B)； 周向的一排外部导向叶片(40)，所述周向的一排外部导向叶片(40)位于所述风扇(23)后面的所述旁路管道(22)中，所述外部导向叶片从限定所述旁路管道(22)的径向内表面的内圈(44)径向向外延伸； 内罩(41)，所述内罩提供围绕所述引擎核心(11)的空气动力学整流罩，所述内罩位于所述内圈(44)的后面，并且包括位于所述引擎的相应和相对侧上的两个门部分，每个门部分能够围绕其上边缘枢转地打开以使能对所述引擎核心(11)进行维护访问；和龙骨梁(48)，所述龙骨梁在所述内圈(44)的下止点处从所述内圈(44)向后延伸以提供闩锁形成部(53)，所述闩锁形成部用于在每个门部分关闭时闩锁到门部分的下边缘。 | F01D25/24
703 | CN110388261A | 转子发动机及具有其的航空器 | 2018-04-16 | 撤回 | 雄安光启发动机有限公司 | 本发明提供了一种转子发动机及具有其的航空器。转子发动机包括主燃烧室和设于主燃烧室内的转子，转子上设有能够让进入主燃烧室内的预燃气体产生涡流的涡流形成结构。应用本发明的技术方案，基于转子发动机中的气流运动规律，在转子上设置涡流形成结构，能够促使流入主燃烧室的预燃气体形成涡流，增强湍流的扩散作用，强化预燃气与主燃烧室内的新鲜空气的混合与扩散。 | 1.一种转子发动机，其特征在于，包括主燃烧室(8)和设于所述主燃烧室(8)内的转子(9)，所述转子(9)上设有能够让进入所述主燃烧室(8)内的预燃气体产生涡流的涡流形成结构。 | F02B55/14
704 | CN110388270A | 气体涡轮机引擎 | 2019-04-17 | 撤回 | 劳斯莱斯德国有限两合公司; 劳斯莱斯有限公司 | 用于飞行器的气体涡轮机引擎(10)，其包括供应有来自第一油通路(43)和第二油通路(45)的油的单元(30)。第一油通路(43)和第二油通路(45)各自与单元(30)的至少一个入口(48、49)并且与至少一个出口(50、60)以及与油箱(53)的至少一个入口(51、61)并且与至少一个出口(54、55)流体地耦合。第一油通路(43)和第二油通路(45)配置成接收来自油箱(53)的油并将接收的油引导至单元(30)。油箱(53)将偏移出口(25、29)并入到每个油通路(43、45)。第二油(45)通路的偏移出口(29)在油箱(53)中定位得比第一油通路(43)的偏移出口(25)更高。 | 1.一种用于飞行器的气体涡轮机引擎(10)，包括： 引擎核心(11)，其包括至少一个涡轮机(17、19)，至少一个压缩机(14、15)和将所述涡轮机(17、19)连接到所述压缩机(14、15)的至少一个轴(26、27)； 风扇(23)，其位于所述引擎核心(11)的上游，所述风扇(23)包括多个风扇叶片； 单元(30)，其供应有来自第一油通路(43)和至少第二油通路(45)的油； 所述第一油通路(43)和所述第二油通路(45)各自与所述单元(30)的至少一个入口(48、49)并且与至少一个出口(50、60)以及与油箱(53)的至少一个入口(51、61)并且与至少一个出口(54、55)流体地耦合； 所述第一油通路(43)和所述第二油通路(45)配置成接收来自所述油箱(53)的油并且将接收的油引导至所述单元(30)； 所述油箱(53)将偏移出口(25、29)并入到每个所述油通路(43、45)；以及所述第二油通路(45)的所述偏移出口(29)在所述油箱(53)中定位地比所述第一油通路(43)的所述偏移出口(25)更高。 | F02C7/06
705 | CN110388283A | 气体涡轮机引擎 | 2019-04-17 | 撤回 | 劳斯莱斯德国有限两合公司; 劳斯莱斯有限公司 | 一种用于飞行器的气体涡轮机引擎(10)包括齿轮箱(30)，所述齿轮箱(30)接收来自核心轴(26)的输入并且将驱动输出到风扇(23)以便以比核心轴(26)更低的旋转速度驱动风扇(23)。第一油通路(43)和第二油通路(45)与齿轮箱(30)的入口(48，49)以及与齿轮箱(30)的出口(50)流体地耦合。第三油通路(47)与齿轮箱(30)的入口(56)以及与齿轮箱(30)的出口(50)流体地耦合。齿轮箱(30)的出口(50)包括装置(63)，该装置(63)配置成当到齿轮箱(30)的供给超过预定的油流速率或者偏离与该油流速率对应的操作值时，将油从齿轮箱(30)引导至第一油通路(43)、至第二油通路(45)以及至第三油通路(47)；并且配置成当到齿轮箱(30)的供给小于或等于预定的流速率或者小于或等于至少一个对应的操作值或者大于或等于至少一个另外的对应操作值时，将油从齿轮箱(30)引导至第三油通路(47)。 | 1.一种用于飞行器的气体涡轮机引擎(10)，包括： 引擎核心(11)，其包括至少一个涡轮机(17，19)，至少一个压缩机(14，15)和至少一个轴(26，27)，所述轴(26，27)将所述涡轮机(17，19)连接到所述压缩机(14，15)； 风扇(23)，其位于所述引擎核心(11)的上游，所述风扇(23)包括多个风扇叶片； 齿轮箱(30)，其接收来自所述轴(26)的输入并将驱动输出到所述风扇(23)，以便以比所述轴(26)更低的旋转速度驱动所述风扇(23)； 第一油通路(43)、第二油通路(45)和至少第三油通路(47)； 所述第一油通路(43)、所述第二油通路(45)和所述第三油通路与所述齿轮箱(30)的至少一个入口(48，49)以及与所述齿轮箱(30)的至少一个出口(50)流体地耦合； 所述第一油通路(43)和所述第二油通路(45)各自包括由所述轴(26)驱动的至少一个泵(57，58，59，60)； 所述第三油通路(47)包括泵(61)；以及所述齿轮箱(30)的所述出口(50)包括装置(63)，所述装置(63)配置成当到所述齿轮箱(30)的供给超过预定的油流速率或者偏离与该油流速率对应的至少一个操作值时将油从所述齿轮箱(30)引导至所述第一油通路(43)和/或至所述第二油通路(45)和/或至所述第三油通路(47)，并且被配置成当到齿轮箱(30)的所述供给小于或等于所述预定的流速率或者小于或等于至少一个对应的操作值或者大于或等于至少一个另外的对应操作值时将所述油从所述齿轮箱(30)引导至所述第三油通路(47)。 | F02K3/06
706 | CN110388336A | 气体涡轮引擎内筒 | 2019-04-23 | 撤回 | 劳斯莱斯有限公司 | 本发明题为“气体涡轮引擎内筒”。本发明提供了一种用于飞行器的气体涡轮引擎。所述气体涡轮引擎包括引擎核心，风扇，和位于所述风扇后方的旁路管道中的周向的一排外部导向叶片。所述气体涡轮引擎还包括内罩，所述内罩提供围绕所述引擎核心的空气动力学整流罩，所述内罩处于限定所述旁路管道的径向内表面的内圈的后方并与所述内圈轴向间隔开，并且包括一个或多个门部分，所述一个或多个门部分能够被打开使能对所述引擎核心进行维护访问。所述气体涡轮引擎还包括内筒，所述内筒围绕所述引擎核心并桥接所述内圈和所述内罩，所述内筒具有周向延伸的后边缘，所述周向延伸的后边缘提供用于在所述门部分关闭时与所述门部分接合的接合形成部。 | 1.一种用于飞行器的气体涡轮引擎(10)，包括： 引擎核心(11)，所述引擎核心包括压缩机(14)、燃烧器(16)、涡轮机(19)和将所述涡轮机连接到所述压缩机的芯轴(26)； 风扇(23)，所述风扇位于所述引擎核心(11)的上游，所述风扇包括多个风扇叶片，所述风扇产生进入所述引擎核心(11)的核心气流(A)和流过围绕所述引擎核心(10)的旁路管道(22)的旁路气流(B)； 周向的一排外部导向叶片(40)，所述周向的一排外部导向叶片位于在所述风扇(23)后方的所述旁路管道(22)中，所述外部导向叶片从限定所述旁路管道(22)的径向内表面的内圈(44)径向向外延伸； 内罩(41)，所述内罩提供围绕所述引擎核心(11)的空气动力学整流罩，所述内罩处于所述内圈(44)的后方并与所述内圈轴向间隔开，并且包括一个或多个门部分，所述一个或多个门部分能够被打开使能对所述引擎核心(11)进行维护访问；以及内筒(47a , b)，所述内筒围绕所述引擎核心(11)并桥接所述内圈(44)和所述内罩(41)，所述内筒具有周向延伸的后边缘，所述周向延伸的后边缘提供用于在所述门部分关闭时与所述门部分接合的接合形成部(49)。 | F04D29/54
707 | FR3037108A1 | 用于飞机喷气发动机机舱的推力反向器 | 2015-06-02 | 放弃 | Aircelle Sa | 本发明涉及一种飞行器涡轮喷气发动机舱的推力反向器包括 : 至少一个平移的推力反向器罩，输出嘴具有变化的横截面，可变喷嘴的致动器适于移动所述活动罩，一第一装置(30)，用于将所述罩锁定在直接流动的位置上，所述固定结构推力反向器该装置包括锁定钩(36)可枢转地安装成可绕一横向轴线(B)，和第二喷嘴排放到所述反向器罩的锁紧装置。所述推力反向器，其特征在于，它包括一个致动臂(42)安装在车身前围，以该喷嘴锁定位置和解锁位置之间可移动，其中，所述臂(42)驱动喷嘴第二的锁定装置，以锁定所述反向器罩上，所述喷嘴和一解锁位置，其中所述臂(42)松开喷嘴。所述臂(42)驱动到其锁定位置的锁定钩(36)钩的枢转运动期间(36)朝着其解锁位置。 | CLAIMS1.Thrust reverser (18) for an aircraft turbojet nacelle (10) comprising at least : - a thrust reversal cover (20) movable in translation in a direction substantially parallel to a longitudinal axis (A) of the nacelle (10), between a direct jet position and a reverse jet position, - an outlet nozzle (22) of variable section which is arranged in the downstream extension of said cover (20) and which is movable between at least one position of reduced ejection section and one position of increased ejection section, - an actuator (24) which comprises a body (26) mounted on the fixed structure of the inverter (18) and an actuating rod (28), said rod (28) being adapted to drive the nozzle (22) in movement. ) variable and the movable cover (20), - a first locking device (30) of the cover (20) in its direct jet position on the fixed structure of the reverser (18), which comprises a locking hook (36) mounted to pivot about an axis (B ) transverse, between a closed locking position of the cover (20) in which the hook (36) cooperates with a locking finger (34) integral with the cover (20) of reversal, and an open position for unlocking the cover (20) in which the hook (36) releases said finger (34), - a second locking device (32) of the nozzle (22) on the reversal cover, adapted to alternately occupy a locking position of the nozzle (22) on the cover (20) and an unlocking position of the nozzle (22), - a reset lever (50) which is designed to be driven in pivoting by the finger (34), around a transverse axis (B), from a rest position, to a reset position, the lever ( 50) being pivotally connected to the hook (36) at least in the closing direction of the hook (36), so that the pivotal drive of the lever (50) by the finger (34) towards its rest position causes the hook (36) towards its locking position, characterized in that it comprises an actuating arm (42) movably mounted on the cover (20) between a locking position of the nozzle (22) in which said arm (42) actuates the second locking device (32) for locking the nozzle (22) on the reversing cowl (20), and an unlocking position of the nozzle (22) in which said arm (42) unlocks the nozzle (22), said arm (42) being driven into its locked position by the locking hook (36), during the pivoting of the hook (36) towards its unlocked position. | F02K1/72
708 | CN110374747A | 一种具有自补偿功能的飞机发动机引气管路 | 2019-07-25 | 驳回 | 中国航发沈阳发动机研究所 | 本申请属于航空发动机外部管路设计领域，特别涉及一种具有自补偿功能的飞机发动机引气管路。包括：发动机引气管路(3)和叶型整流罩(6)。发动机引气管路(3)的一端与发动机外侧引气管路(1)连接，另一端与内涵机匣(8)连接，所述发动机引气管路(3)上设置有外涵连接部，所述外涵连接部配合密封圈(4)与外涵机匣(5)连接；叶型整流罩(6)套设在所述发动机引气管路(3)上，所述叶型整流罩(6)一端与所述外涵机匣(5)连接，另一端与所述内涵机匣(8)连接。本申请采用滑动密封结构补偿设计，能够提供较好的变形补偿能力和密封能力，通过叶型整流罩能够大幅减低外涵气流的压力损失，提高中等涵道比涡扇发动机的效率和推力。 | 1.一种具有自补偿功能的飞机发动机引气管路，其特征在于，包括： 发动机引气管路(3)，所述发动机引气管路(3)的一端与发动机外侧引气管路(1)连接，另一端与内涵机匣(8)连接，所述发动机引气管路(3)上设置有外涵连接部，所述外涵连接部配合密封圈(4)与外涵机匣(5)连接； 叶型整流罩(6)，所述叶型整流罩(6)套设在所述发动机引气管路(3)上，所述叶型整流罩(6)一端与所述外涵机匣(5)连接，另一端与所述内涵机匣(8)连接。 | F02C7/04
709 | CN110374749A | 一种用于喷气发动机的降耗提速降低红外辐射装置 | 2019-08-12 | 撤回 | 李贵臣 | 本发明提供一种用于喷气发动机的降耗提速降低红外辐射装置，装置包括水箱滤网、低压水泵、高压水泵、喷嘴温度传感器。本发明提供降耗提速装置使得飞行器更快、油耗更低、推力更大、降低红外辐射，在涡轮叶片上的温度更低。 | 1.一种用于喷气发动机的降耗提速、降低涡轮叶片温度和降低红外辐射装置；其特征包括：水箱、滤网低压水泵、高压水泵、喷嘴、温度传感器；喷水嘴在燃烧室后，涡轮叶片前和叶片后的位置。 | F02C7/16
710 | US20190323426A1 | 用于飞机发动机的增压系统 | 2018-04-19 | 放弃 | The Boeing Company | 本文描述了用于飞机发动机的增压系统。 示例性增压系统包括设置在燃气涡轮发动机的核心进气口中的喷射器。 核心进气口用于将空气导入燃气涡轮发动机的压缩机中。 增压系统还包括含有压缩空气的压缩空气罐。 压缩空气罐与喷射器流体连接。 喷射器将加压空气提供到核心进气口，以增加燃气涡轮发动机的输出功率。 | 1. A supercharging system for a gas turbine engine of an aircraft, the supercharging system comprising : an ejector disposed in a core air intake of the gas turbine engine, the core air intake to direct air into a compressor of the gas turbine engine; anda compressed air tank containing pressurized air, the compressed air tank fluidly coupled to the ejector, the ejector to provide the pressurized air into the core air intake to increase output power of the gas turbine engine. | F02C3/32
711 | GB201806426D0 | 涡扇发动机 | 2018-04-20 | 申请终止 | Rolls Royce Plc | 一种涡轮风扇发动机，包括外部固定结构，其下游末端终止于基本上垂直于发动机纵轴(X)的末端平面(423)。 终端平面内的外固定结构的内表面(420)的半径R是方位角位置的函数R()，使得该半径在180°的第一方位角间隔内具有恒定值R， 大于大鼠在第二和第四方位角间隔内的任何方位角位置的值和小于大鼠在第三方位角间隔内的任何方位角位置的值，方位角间隔形成360°的总间隔，第四间隔与第一间隔邻接。 与具有在其下游端面轴对称的外固定结构的涡轮风扇发动机相比，该发动机可以更靠近飞机的机身安装， 因此，与现有技术的涡轮风扇发动机相比，允许使用更大直径的风扇，并提供改进的燃料经济性。 | 无
712 | CN209510454U | 航空发动机的叶轮增压装置 | 2018-11-14 | 未缴年费 | 西安航空学院 | 本实用新型公开了一种航空发动机的叶轮增压装置，叶轮的中心安装于固定轴上，压气机的转子与固定轴连接，转子上设有叶片，压气机的壳体上设有进气口和出气口，靠近进气口的叶片侧面为压力面，叶片的另一侧面为吸力面，叶片内设有第一通道和第二通道，第一通道和第二通道均贯穿叶片并连通压力面和吸力面，阀体上设有第一凸台和第二凸台，第一凸台内设有第一通孔，第二凸台内设有第二通孔，第一通孔与第二通孔相互垂直，阀体的上端设有驱动装置。本实用新型利用风能增加压气机的进气压力和进气量，通过控制第一通道和第二通道的打开和关闭，控制附面层的形成，提高压气机的增压效果，从而提高航空发动机的动力和可靠性。 | 1.一种航空发动机的叶轮增压装置，其特征在于，叶轮(2)的中心安装于固定轴(1)上，固定轴(1)通过轴承(4)与压气机(3)的壳体连接，压气机(3)的转子与固定轴(1)连接，转子上设有叶片(5)，压气机(3)的壳体上设有进气口(7)和出气口(6)，靠近进气口(7)的叶片(5)侧面为压力面(8)，叶片(5)的另一侧面为吸力面(9)，叶片(5)内设有第一通道(11)和第二通道(14)，第一通道(11)和第二通道(14)均贯穿叶片(5)并连通压力面(8)和吸力面(9)，叶片(5)内设有阀体通道，阀体通道垂直贯穿第一通道(11)和第二通道(14)，阀体通道内安装有阀体(15)，阀体(15)上设有第一凸台(16)和第二凸台(17)，第一凸台(16)和第二凸台(17)沿阀体(15)的径向突出阀体(15)，第一凸台(16)和第二凸台(17)与阀体通道之间能够滑动，且第一凸台(16)和第二凸台(17)与阀体通道之间密封接触，第一凸台(16)内设有第一通孔(18)，第二凸台(17)内设有第二通孔(19)，第一通孔(18)与第二通孔(19)相互垂直，第一凸台(16)和第二凸台(17)之间的距离与第一通道(11)和第二通道(14)之间的距离相等，阀体(15)的上端设有用于驱动阀体(15)旋转和直线移动的驱动装置(12)，驱动装置(12)包括步进电机和直线电机； 所述第一通孔(18)的孔径与第一通道(11)的管径相同，第二通孔(19)的孔径与第二通道(14)的管径相同； 所述叶轮(2)的外部中心安装有导流罩(13)； 所述阀体(15)的下端与阀体通道底部之间设有缓冲垫(20)。 | F02B33/40
713 | DE102018108940A1 | 用于飞行器的涡轮风扇发动机 | 2018-04-16 | 未缴年费 | Rolls-Royce Deutschland Ltd & Co Kg | 本发明涉及一种涡轮风扇发动机， 包括 : 核心发动机(20)， 30， 40， 50， 60， 70)， 风扇(10)， 在核心发动机(20)的上游， 30， 40， 50， 60， 70)定位， 主流道(5)， 次级流动通道(4)通过核心发动机(20，30，40，50，60，70)通向核心发动机(20，30，40，50，60，70)，并且在风扇(10)的下游的初级电流和该通道(5)的输入处布置定子。 本发明提供了一种 形成作为串联定子(7)的定子， 其中串联定子(7)包括串联叶片， 前叶片(71)和后叶片(72)具有相对于彼此固定设置且在它们之间形成的间隙(75)，并且其中前导向叶片(71)形成前叶片排(710)和后叶片(72)形成后叶片排(720)。 | Turbofan engine, comprising : a core engine (20, 30, 40, 50, 60, 70), a fan (10) positioned upstream of the core engine (20, 30, 40, 50, 60, 70), a primary flow channel (5) passing through the core engine (20, 30, 40, 50, 60, 70), - A secondary flow channel (4), which leads to the core engine (20, 30, 40, 50, 60, 70) over, anda stator arranged downstream of the fan (10) and at the inlet of the primary flow channel (5), characterizedin that the stator is formed as a tandem stator (7), the tandem stator (7) comprising tandem vanes (700) having a front vane (71) and a rear vane (72) fixed relative to each other and forming a nip (75) therebetween, and wherein the front vanes (71) form a front row of blades (710) and the rear vane (72) form a rear row of blades (720). | F01D9/00
714 | DE102018205608A1 | 用于制造或修理涡轮机的壳体段或壳体的方法以及壳体段和壳体 | 2018-04-13 | 未缴年费 | Mtu Aero Engines Ag | 本发明涉及一种用于制造或修理涡轮机、特别是飞机发动机的壳体段(12)或壳体(10)的方法，其中，所述壳体段(12)或壳体(10)包括至少一个径向外部的外壁(14)和径向内部的内壁(16)，所述方法至少包括以下步骤： 外壁(14)和在外壁(14)的径向外表面(18)处的至少一个冷却结构(22)和/或在外壁(14)中的至少一个冷却结构通过增材制造工艺分层构造。 此外，本发明涉及一种涡轮机械、特别是飞行器发动机的壳体(10)的壳体段(12)以及一种涡轮机械的壳体、特别是飞行器发动机的发动机整流罩。 | 1. Method for producing or repairing a housing segment (12) or a housing (10) of a turbomachine, in particular of an aircraft engine, wherein the housing segment (12) or the housing (10) comprises at least one radially outer wall (14) and at least one radially inner wall (16), wherein the method has at least the following step : layer-by-layer construction of the outer wall (14) and at least one cooling structure (22) on a radially outer surface (18) of the outer wall (14) and/or at least one cooling structure in the outer wall (14) by means of an additive production method. | B22F3/105
715 | DE202019003419U1 | 两相混合式“REBER-ENGINE”作为SVTOL的驱动单元，更多的NURFLUGLER+另外的飞行装置，以及船舶； 补充混合能源 | 2019-08-12 | 期限届满 | Ari Katana | 旋转“B是”/M2K保护装置，所述穹顶形，具有二次功能； 飞机发动机的保护，其中在轴与它们的涡轮飞机发动机由于单元分别连接之前； 因此取代了迄今为止存在的另外的功能，假定每个风扇发动机风扇叶轮总是与其叶片一起离开，使得现在这大量的冷空气用于提供该涡轮单元的吸力并进一步进入压力机。 | Rotating "B" protection device / M2K, which is dome-shaped, in addition to function; Protection of aircraft engines, where this is arranged in front of the aircraft engine thanks to a shaft orhas been connected to the turbine unit; It also takes over the function of the Fan Wheel, which has always been present on every fan engine, with its paddle blades, which now makes it possible to suck in enormous quantities of cold air and press it further into the turbine unit , | B64D33/02
716 | JP2019529844A | 孔和/或槽口和/或槽口增加，风力涡轮机叶片和空气动力调节增加 | 2017-04-04 | 驳回 | Nyiri Attila; Cirus Robert; Cirus Norbert | 用于飞机的螺旋桨，风扇和低纵横比特征增加，飞机的轴向载荷低的空气螺旋桨，风扇和增加。 在适当距离处，宽叶片的近端形成具有适当长度和宽度(基本上平行于叶片端部的侧面)的低压表面连接开口的表面。 在操作中，空气流过该开口，形成叶片的端部以消除紊流。 | 1. The axial flow rotor stages used have a wide tip end of the blade, the blade suction surface and pressure on both sides of a main body having a surface, the base and extending between the tips of the span, a cord extending between the front end and a rear (chord) and the air screw having, fan, and in the wind turbine blade, the tip end portion of said blades, the pressure surface and suction surface extending between the notch, wherein the pressure faces of said blades on said pressure surface and the suction surface of the main body between said notches extending through the channel and is followed, the end of the blade tip and the distance between said notches, along the length of the hole, characterized in that the diameter varies 1.2-1.67% and the air screw, fan, and the wind turbine blade. | F15D1/12
717 | GB2572775A | 制造方法 | 2018-04-10 | 撤回 | Rolls Royce Plc | 一种制造双斜齿轮的方法，包括连接第一和第二模具部件24， 26。每一个都包括一个内表面64，该内表面64包括多个凹槽58，70，以形成一个空腔，在该空腔中，凹槽形成双螺旋图案，向空腔提供粉末，并冷等静压粉末。 第三空腔可以在提供粉末之前被抽空。 第一和第二模具部件均可沿相同的方向92，94旋转以从齿轮上移除。 该方法还可以包括烧结，热等静压和加工齿轮。 模具部件的内表面可以涂覆有富碳材料。 一种用于飞行器的燃气涡轮发动机，包括齿轮箱(130，图7)，所述齿轮箱被布置成接收来自芯轴的输入并向风扇输出驱动，其中所述齿轮箱包括通过本发明的方法制造的多个双斜齿轮。 | CLAIMS1. A method of manufacture comprising : controlling provision of a first mould part including an inner surface defining a first cavity, the inner surface of the first mould part comprising a plurality of first grooves; controlling provision of a second mould pad including an inner surface defining a second cavity, the inner surface of the second mould part comprising a plurality of second grooves; so controlling coupling of the first mould part and the second mould part, the first cavity and the second cavity forming a third cavity, the plurality of first grooves and the plurality of second grooves forming a double helical pattern; controlling provision of a powder to the third cavity; and controlling cold isostatic pressing of the powder within the third cavity to form is a double helical gear. | B22F5/08
718 | RU2703244C1 | 短距或垂直起飞、短距或垂直降落的方法 | 2018-12-26 | 未缴年费 | Sushentsev Boris Nikiforovich | 领域：航空。发明内容：本发明涉及飞机工程。用于飞机短距或垂直起飞、短距或垂直降落的方法，包括雪茄形机身，位于机身水平支承悬臂上的四个或更多的发动机螺旋桨、或涡扇、或涡桨、或涡扇、或涡喷，其轮廓度大于2个升力维持发动机，一个或更多的飞行中发动机布置在机身尾部，两对支承机翼悬臂布置在机身的机头和尾部的不同水平位置，由主机翼轮廓和附加的延伸机翼形状元件组成。在水平巡航飞行模式中，主机翼型面和附加成形元件形成单个流线机翼型面。机翼前缘位于来自发动机的流动射流的流动区域中。延伸襟翼向前和向上延伸超过主机翼轮廓。在伸展位置中，伸展的机翼元件可以围绕纵轴改变攻角。从用于吹送主机翼轮廓和延伸的附加成形机翼元件的上平面和下平面的提升和浮出发动机增加流出射流的流动功率，以在两对支承机翼控制台上产生所需的机翼提升力。效果：飞机从任何跑道起飞和降落。3 cl, 35 dwg | 1. Method of short or vertical takeoff, short or vertical landing of a plane consisting of hazelage fuselage, four or more windmobiles (VMD), turbofan or turbofan (TWD) or turbojet (TWD) or turbojet with more than 2 (TRD) contour content) lift-and-marching engines located on horizontal fuselage consoles, one or more VMD, or DVD, or theater, or TRD, or TRD, the tail engine located in the tail part of the fuselage, integrated management system, two pairs of wings carrying wings with elements of mechanization at different levels in noses Fore and aft wings of the main wing of the wing and additional wing-specific elements of the wing, with an additional wing of the wing being carried out in one or more of the overwings above the top surface of the wing, either as one or more of the wings pushed beneath the lower surface of the wing of the wing, or simultaneously as one or more wings advanced above the top surface of the wing and one or more sub-wings the wings under the lower surface of the wing's main section, and in the horizontal cruising mode, the main wing profile and additional component elements form a single, streamlined wing profile, and the socks of transformed wings with mechanization elements are equipped with a high-speed floating stream of the escaping jet, either turbofan or turbofan, or turbofan, or turbofan bowling, either turbofan or turbojet with more than 2 ventral engines, such that in short or vertical takeoff, short or vertical landing, the additional profile elements of the transformed wings of the wing are put into the position that increases the wing area and the mounting angle of the wing attack, with the proposed overwings advancing above the main profile The wing and upwards and at the advanced position the distance Δ δнn between the main wing profile and the overwing, or between the proposed overwings, is not less than 0, 5Ci (where Ci is the maximum vertical surface thickness of the air flow), and the pushed wings are pushed below the main wing of the wing and downwards with the distance Δ δнn/ΔНn in the position put forward between the main profile The wing and the wing or between the front wings are not less than 0, 5Ci, and with the position of the overwings the value of the ΔLn slump between the bow main wing and the tail part is not less than Ci, and with the position of the wallets the value of the slump of ΔLn between the bow and the tail portion of the main wing is at least Ci, however, the ΔLn slump between the second leg and the tail part of the first wing is not less than Ci, and the forward wing parts of the wing are capable of turning around the longitudinal axis to change the angle of the attack, and in short or vertical takeoff, short or vertical landing, increase the flow capacity of the outgoing jet from the lift and marchers the VMD engines, or the DVD, or theater, or TWD, or TRD, to strike the balance between the upper and lower planes of the main wing of the wing and the additional component parts advanced, until the required equilibrium force of the wing on both pairs of the wings carrying the wings is established, in the absence or low longitudinal linear movement of the plane. | B64C29/00
719 | CN110318884A | 齿轮传动涡轮风扇引擎安装装置 | 2019-03-28 | 撤回 | 劳斯莱斯有限公司 | 本发明题为“齿轮传动涡轮风扇引擎安装装置”。本发明公开了一种用于飞行器的气体涡轮引擎(10)，该气体涡轮引擎(10)包括：引擎核心机(11)，该引擎核心机包括涡轮机(19)、压缩机(14)和将该涡轮机连接到该压缩机的芯轴(26)；风扇(23)，该风扇(23)位于引擎核心机的上游，该风扇包括多个风扇叶片；齿轮箱(30)，该齿轮箱(30)接收来自芯轴(26)的输入并将驱动输出至风扇，以便以比该芯轴低的旋转速度来驱动所述风扇；以及前安装架(50)和后安装架(60)，该前安装架和该后安装架被构造成用于将该气体涡轮引擎连接到飞行器，其中该前安装架(50)联接到引擎核心机的壳体(13)，并且该前安装架位于与该气体涡轮引擎的重心(CG)基本上相同的轴向位置或位于该气体涡轮引擎的所述重心的前方。 | 1.一种用于飞行器的气体涡轮引擎(10)，所述气体涡轮引擎(10)包括： 引擎核心机(11)，所述引擎核心机(11)包括涡轮机(19)、压缩机(14)和将所述涡轮机连接到所述压缩机的芯轴(26)； 风扇(23)，所述风扇(23)位于所述引擎核心机的上游，所述风扇包括多个风扇叶片； 齿轮箱(30)，所述齿轮箱(30)接收来自所述芯轴(26)的输入并将驱动输出至所述风扇，以便以比所述芯轴低的旋转速度来驱动所述风扇，和前安装架(50)和后安装架(60)，所述前安装架(50)和所述后安装架(60)被构造成用于将所述气体涡轮引擎连接到所述飞行器，其中所述前安装架(50)联接到所述引擎核心机的壳体(13)，并且所述前安装架位于与所述气体涡轮引擎的重心(CG)基本上相同的轴向位置或位于所述气体涡轮引擎的所述重心的前方。 | F02C7/20
720 | US20180057171A1 | 用三轮涡轮发动机预冷却环境控制系统的先进方法和飞机 | 2016-08-23 | 放弃 | Ge Aviation Systems Llc | 一种用于使用燃气涡轮发动机向飞行器的环境控制系统提供放气的方法和飞行器，包括确定环境控制系统的放气需求，选择性地向环境控制系统供应低压和高压放气，其中选择性地供应被控制成使得经调节的空气流满足所确定的放气需求。 | 1. A method of providing bleed air to environmental control systems using a gas turbine engine, the method comprising : determining a bleed air demand for the environmental control systems; selectively supplying low pressure bleed air and high pressure bleed air from a compressor of the gas turbine engine to a first turbine section and compressor section of a turbo air cycle machine, with the first turbine section emitting a cooled air stream and the compressor section emitting a compressed air stream; selectively supplying the cooled air stream to a second turbine section with the second turbine section emitting a further cooled air stream; andcombining at least one of the cooled air stream emitted from the first turbine section or the further cooled air stream emitted from the second turbine section with the compressed air stream emitted from the compressor section to form a conditioned air stream; wherein the selectively supplying low pressure bleed air and high pressure bleed air and selectively supplying the cooled air stream are controlled such that the conditioned air stream satisfies the determined bleed air demand. | B64D13/06
721 | CA3033995A1 | 使用双压缩机四轮涡轮机预冷却环境控制系统的先进方法和飞行器 | 2017-08-23 | 权利终止 | Ge Aviation Systems Llc | 一种用于使用燃气涡轮发动机向飞行器的环境控制系统提供排气的方法和飞行器， 包括 : 确定环境控制系统的排放空气需求；选择性地向环境控制系统供应低压和高压排放空气，其中选择性地供应被控制成使得经调节的空气流满足所确定的排放空气需求。 | 1. A method of providing bleed air to environmental control systems using a gas turbine engine, the method comprising : determining a bleed air demand for the environmental control systems; selectively supplying low pressure bleed air and high pressure bleed air from a compressor of the gas turbine engine to a first turbine section and at least one of a first compressor section or a second compressor section of a turbo air cycle machine, with the first turbine section emitting a cooled air stream and the at least one of the first compressor section or the second compressor section emitting a compressed air stream; selectively supplying the cooled air stream to a second turbine section with the second turbine section emitting a further cooled air stream; and combining at least one of the cooled air stream emitted from the first turbine section or the further cooled air stream emitted from the second turbine section with the compressed air stream emitted from the at least one of the first compressor section or the second compressor section to form a conditioned air stream; wherein the selectively supplying low pressure bleed air and high pressure bleed air and selectively supplying the cooled air stream are controlled such that the conditioned air stream satisfies the determined bleed air demand. | B64D13/06
722 | CA3046109A1 | 制造风力涡轮机转子叶片的方法和风力涡轮机转子叶片 | 2017-12-15 | 权利终止 | Wobben Properties Gmbh | 本发明公开了一种用于制造风力涡轮机转子叶片(200)的方法。 所述风力涡轮机转子叶片(200)具有至少一个内叶片段(210)和外叶片段(220)以及连接元件(600)。 内叶片部分(210)缠绕在具有第一和第二缠绕部分的缠绕形式上。 所述第一和第二绕组段通过螺纹连接以可释放的方式彼此固定。 所述第二绕组段具有圆锥形设计，使得在所述内叶片段(210)绕组之后，在所述内叶片段(210)的一端产生套筒。 | 1. A method of producing a wind turbine rotor blade which has at least one inner blade portion (210) and at least one outer blade portion (220) and a connecting element (600) for connecting the at least one inner blade portion (210) and the at least one outer blade portion (220), comprising the steps : winding the inner blade portion (210) on a winding form (310) having a first and a second winding portion (310, 320), wherein the first and second winding portions (310, 320) are fixed to each other, wherein the second winding portion (220) is of a conical configuration so that after winding of the inner blade portion (210) a sleeve is produced at an end of the inner blade portion (210). | F01D5/28
723 | CA2949746A1 | 用于飞行器涡轮喷气发动机机舱包括副喷嘴部与旋转门 | 2015-05-20 | 权利终止 | Safran Nacelles | 本发明涉及一种涡轮喷气发动机舱，包括外整流罩(3)，其具有一个内壁限定，一种内置固定结构，环形通道(15)，以及用于使二次空气的流动，和所述二次空气喷嘴(9)喷射流，所述喷嘴包括 : O至少一个开口(19)，O的至少一个端部(21)继续向下，所述开口的下游，O至少一个门(17)在关闭位置和打开位置之间移动，允许通道。所述空气流通过所述开口部(19)。根据本发明的机舱，其特征在于 : 它包括设计的门操作装置，当激活时从闭合位置到打开位置的门，所述驱动组合门的上游朝向所述发动机舱向外旋转平移运动的机舱内。 | 16CLAIMS 1. Nacelle (1) for an aircraft turbojet engine comprising : - a fixed internal structure (2) at least partially defining a fairing of a turbojet engine, - an external cowling (3) comprising an upstream section (5) and a downstream section (7), said downstream section comprising an external wall (65 ) and an internal wall defining, with the fixed internal structure (2), an annular channel (15) for the flow of a secondary air flow, said downstream section comprising a nozzle (9) for ejecting said flow of secondary air, said nozzle comprising : .circle. at least one opening (19) defined in the downstream section of the external cowling, .circle. at least one continuous downstream end portion (21), downstream of said opening, .circle.at least one door (17), treated acoustically or not, movable alternately, when activating actuating means, between a closed position closing said opening and ensuring aerodynamic continuity of the nacelle, and an open position authorizing the passage of at least part of the secondary air flow through said opening (19), from the annular channel (15) towards the outside (31) of the nacelle, said nacelle being characterized in that the actuating means are shaped, upon activation of said means from a closed position towards an open position of the door, to drive said door (17) in a combined translational movement upstream of the nacelle and rotation towards the outside of the nacelle. | F02K1/12
724 | US10436120B2 | 用于具有高旁通比的细长齿轮涡轮风扇的排气喷嘴 | 2013-03-11 | 未缴年费 | United Technologies Corporation | 一种推进系统，包括风扇，齿轮，涡轮，所述涡轮构造成驱动所述齿轮进而驱动所述风扇。 涡轮机具有出口点，并且在出口点处限定直径(dt)。 机舱围绕核心发动机壳体。 风扇构造成将空气输送到限定在机舱和核心发动机壳体之间的旁路管道中。 核心发动机排气喷嘴设置在出口点的下游。 核心发动机排气喷嘴的下游最大点被限定在离出口点一定距离处。 距离与直径的比值大于或等于约0.90。 | 1. A propulsion system comprising : a fan section including a fan; a gear system; a turbine section including a fan drive turbine that drives said gear system that drives said fan, said turbine section having an exit point defined at a last blade airfoil stage, and a diameter (Dt) defined at said last blade airfoil stage; a nacelle surrounding a core engine housing, and said fan delivers air into a bypass duct defined between said nacelle and said core engine housing; a core engine exhaust nozzle downstream of said exit point, with a downstream most point of said core engine exhaust nozzle being defined at a distance (Lc or Ln) from the exit point, wherein a ratio of said distance (Lc or Ln) to said diameter (Dt) is greater than or equal to 1. 20; wherein the gear system is an epicyclic gear train; anda bypass ratio is greater than 10. | F02K3/06
725 | GB201805146D0 | 涡轮发动机 | 2018-03-29 | 申请终止 | Rolls Royce Plc | 一种用于飞行器(90)的燃气涡轮发动机(10)，包括 : 发动机芯(11，60)，其包括涡轮(19)，压缩机(14)和将涡轮连接到压缩机的芯轴(26)； 布置成至少部分地围绕发动机芯(11)的发动机壳体(61)，所述发动机壳体在其外表面上包括至少一个第一细长构造(67)，所述第一细长构造在轴向方向上延伸； 以及壳体(55)，布置成围绕发动机芯(11，60)，壳体(55)包括在壳体的内表面上的至少一个第二细长结构(57)，第二细长结构(57)在轴向方向上延伸。 发动机壳体(61)通过第一和第二细长结构(57，67)的相互接合可拆卸地连接到壳体(55)。 | 无
726 | DE102018107096A1 | 燃气涡轮发动机和用于燃气涡轮发动机的面板 | 2018-03-26 | 未缴年费 | Rolls-Royce Deutschland Ltd & Co Kg; Rolls-Royce Plc | 本发明涉及一种用于飞行器的燃气涡轮发动机， 包括 : 流动路径限制部(210，45)，所述流动路径(12)由所述燃气涡轮发动机径向向外限定；以及衬套(5)，所述流动路径限制部(210，45)至少沿轴向部分(L1)向内衬套。 这里有由多个面板(51)组成的衬里(5)， 在流路边界(210，45)的圆周方向上，彼此邻接并且一起形成360°的衬里圆周区域，其中每个板(51)具有两个端面(54，55)，每个端面在相邻板(5)的端面(55，54)处是邻接的。 提供的是，面板(51)在它们的端面(54，55)处被倒角，使得在它们之间的两个相邻面板(51)形成V形间隙(60)，该V形间隙在面板的内侧上实现最小距离。 可以提供的是，所述面板被构造为吸声面板。 本发明还涉及一种用于燃气涡轮发动机的面板。 | Gas turbine engine for an aircraft, comprising : - A flow path boundary (210, 45) which limits the flow path (12) through the gas turbine engine radially outward, anda lining (5) which lines the flow path boundary (210, 45) on the inside at least along an axial section (L1), - wherein the panel (5) consists of a plurality of panels (51) which adjoin one another in the circumferential direction of the flow path boundary (210, 45) and together cover a peripheral area of ​​360 °, and wherein each panel (51) has two end faces (54, 55) each adjoining an end face (55, 54) of an adjacent panel (5), characterizedin that the panels (51) are chamfered at their end faces (54, 55) such that two adjoining panels (51) form between them a V-shaped gap (60), the minimum distance of which is realized on the inside of the panels. | F02C7/045
727 | GB201911980D0 | 燃气涡轮发动机 | 2019-08-21 | 申请终止 | Rolls Royce Plc | 本发明提供了一种用于飞行器的燃气轮机，其包括发动机芯和芯流动路径，风扇，布置在芯流动路径径向内侧的前鼓腔和前轴承室。 前鼓腔包括前鼓进口， 用于从位于压缩机级下游的核心气流向前鼓腔提供空气，以及前鼓出口，用于从前鼓腔向风扇气流喷射空气，该风扇气流轴向位于风扇和压缩机之间。 前滚筒进口通过密封件，前滚筒出口通过间隔的间隙。 | 无
728 | US20190293019A1 | 配备有包括门和用于将门锁定在收起位置的系统的反向器系统的机舱 | 2019-03-20 | 放弃 | Airbus Operations Sas | 一种用于具有副流路的旁通涡轮喷气发动机的机舱， 机舱在第二流动路径和机舱外部之间呈现打开的窗口，并且包括换向系统，换向系统包括门，其中每个门能够在收起位置和展开位置之间移动，在收起位置，门关闭窗口，在展开位置，门关闭窗口。 门不关闭窗户。 对于每个门，至少一个锁定系统被配置为将门锁定在收起位置，当门离开其收起位置时自动解锁门，并且当门到达其收起位置时自动锁定门。 | 1. A nacelle for a bypass turbojet engine having a secondary flow path, the nacelle comprising : an open window between the secondary flow path and the outside of the nacelle, a reverser system comprising doors in which each door is able to move between a stowed position in which the door closes off the window and a deployed position in which the door does not close off the window and, for each door, at least one locking system configured to lock the door in the stowed position, to unlock the door automatically when the door leaves its stowed position and to lock the door automatically when the door arrives in its stowed position, each locking system comprising : a shoe fixed to the door, a stud facing away from the door, a restriction between a base of the stud which is fixed to the shoe and a tip of the stud, andtwo jaws fixed to the nacelle via an elastic support and configured move between a parted position in which a distance between the two jaws is greater than a width of the tip of the stud and a contracted position in which the distance between the two jaws is less than the width of the tip of the stud. | F02K1/70
729 | US20160281608A1 | 用于实现优化飞行器推进单元的可操作性的方法的自含式动力单元 | 2016-06-10 | 未缴年费 | Turbomeca | 一种主动力单元在航空器中实现优化方法，所述航空器包括能耗设备、其中空气被更新并且其温度和/或压力由调节系统调节的机舱、主发电发动机和飞行控制单元。 主动力单元安装在一个隔间内，隔间与飞机的其他区域隔开，隔间有防火隔板，并配有外部进气口和排气口。 所述主动力单元包括作为主动力源的发动机型动力单元，所述发动机型动力单元装配有燃气发生器和用于驱动包括增压器的设备的动力涡轮机。 所述增压器经由与所述控制单元通信的调节控制器与所述调节系统耦合，以便向所述舱室供应必要的气动能量。 | 1. A main power unit for implementing an optimization method in an aircraft including energy-consuming equipments, a cabin in which air is renewed and temperature and/or pressure of which are regulated by a regulation system, main power-generating engines, and a flight control unit, the main power unit being built into a compartment which is insulated from other zones of the aircraft with a fireproof bulkhead and fitted with an outside-air intake and an exhaust nozzle, the main power unit comprising : an engine-type power unit as a main power source, fitted with a gas generator and with a power turbine for driving equipments including a supercharger, said supercharger being coupled, via a regulation control which communicates with the control unit, with the regulation system in order to supply a necessary pneumatic energy to the cabin. | F02C7/32
730 | US20180080386A1 | 具有齿轮传动涡轮风扇装置燃气涡轮发动机 | 2017-07-11 | 未缴年费 | Rolls-Royce Deutschland Ltd & Co Kg | 一种燃气涡轮发动机，特别是具有齿轮传动涡轮风扇装置的飞机发动机，其中行星齿轮箱通过具有推进风扇的轴系统连接。 所述轴系统包括轴系统的两个部分的螺旋花键联接器，其中所述螺旋花键联接器通过轴向柔性但扭转刚性的柔性元件连接风扇轴和行星齿轮箱。 | 1. A gas turbine engine, in particular an aircraft engine with a geared turbofan arrangement, with a planetary gearbox being connected through a shaft system with a propulsive fan, wherein the shaft system comprises a helical spline coupling coupling two parts of the shaft system and wherein the helical spline coupling is connecting a fan shaft and the planetary gearbox with a axially flexible but torsional stiff flexible element. | F02C7/36
731 | FR3072714A1 | 用于调节涡轮机螺旋桨螺距的控制系统的输油管 | 2017-10-24 | 放弃 | Safran Trans Systems | 用于控制涡轮发动机螺旋桨螺距调节的系统的输油管， 特别是飞行器的 管子同轴地安装在推进器的管状轴内， 该管具有细长的形状，并包括第一阳纵向端部，该第一阳纵向端部用于插入装配有该管的供油回路的定子壳体的阴壳体中， 以及第二凸形纵向端部，流体动力轴承围绕该纵向端部安装，以在轴中引导管， 其中所述第一端部包括具有凸圆形横截面的自由环形端部，所述凸圆形横截面用于轴向抵靠所述壳体的环形底部， 以及所述第二端部包括轴承的内圈的外轴向环形轴承表面，该环形轴承表面在横截面中呈现出凸起的弯曲形状。 | CLAIMS1. Tube (34) for transferring oil to a system (19) for regulating the pitch of a turbomachine propeller (1), in particular an aircraft, the tube being designed to be mounted coaxially inside the engine a tubular shaft (20) of the helix, the tube having an elongate shape and having a first male longitudinal end portion (40) to be engaged in a female housing (32) of a stator housing (28); ) that is equipped with a tube oil supply system, and a second male longitudinal end portion (44) around which is intended to be mounted a hydrodynamic bearing (46) for guiding the tube in the shaft, characterized in that said first end portion comprises a free annular end (40b) convex rounded section intended to bear axially on an annular bottom (32a) of said housing, and said second end portion comprises an outer annular bearing surface (50) of axial support of an inner ring (48) of said bearing, said annular bearing having in section a convex curved shape. | F01D25/18
732 | DE102018106488A1 | 燃气轮机和用于在齿轮箱中引入油的方法 | 2018-03-20 | 未缴年费 | Rolls-Royce Deutschland Ltd & Co Kg | 本发明涉及一种用于飞行器的燃气涡轮发动机(10)， 发动机芯A(11)，风扇(23)和变速器(30)包括涡轮轴(26)的输入端和用于风扇(23)的驱动座，用于以比涡轮轴(26)的输出端低的速度驱动风扇。 变速器(30)上具有太阳齿轮(28)，涡轮轴(26)被驱动。 涡轮轴(26)与太阳轮(28)形成花键连接，用油润滑。 本发明提供了一种 涡轮轴(26)在其径向内侧(264)上具有至少一个凹槽(70)， 适配的， 接油， 涡轮轴(26)具有至少一个孔(72)， 从所述凹槽(70)延伸到所述涡轮轴(26)的径向外侧(266)并且适于，其中，所述涡轮轴(26)的旋转油从所述至少一个凹槽(70)输送到所述涡轮轴(26)的径向外侧。 | A gas turbine engine (10) for an aircraft, comprising : - An engine core (11) comprising a turbine (19), a compressor (14) and a turbine connecting the turbine with the compressor, designed as a hollow shaft turbine shaft (26); a fan (23) positioned upstream of the engine core (11), the fan (23) comprising a plurality of fan blades; and- A transmission (30) which receives an input from the turbine shaft (26) and drives for the fan (23) for driving the fan at a lower speed than the turbine shaft (26), wherein- The transmission (30) comprises a sun gear (28) which is driven by the turbine shaft (26), andthe turbine shaft (26) and the sun gear (28) form a splined connection (50) which is lubricated with oil, characterizedin that the turbine shaft (26) has on its radially inner side (264) at least one indentation (70) adapted to receive oil and the turbine shaft (26) has at least one bore (72) extending from the indentation (70) extends to the radially outer side (266) of the turbine shaft (26) and which is adapted, upon rotation of the turbine shaft (26) oil from the at least one indentation (70) to the radially outer side (266) of the turbine shaft (26) to transport. | F02C7/06
733 | JP2019163017A | 用电驱动空气涡轮风扇发动机飞行的飞行物 | 2018-03-20 | 驳回 | Asakawa Toshihide | 所要解决的问题：提供一种飞行物，其不具有能够通过使用燃气涡轮发动机旋转转子并使其旋转减速来执行垂直飞行的常规直升机的缺点：燃气涡轮沉重且昂贵；并且仅依赖一个主旋翼的飞行是有风险的，因为主旋翼的故障会立即导致坠毁。解决方案：汽车用电驱动的时候到了，飞机也用电驱动的时候很快就到了。要长时间飞行，就要利用燃料电池发电来获取飞行的电能。通过各自的电动机(15)旋转涡轮风扇发动机(1)，能够以高可靠性精细地控制输出，并且燃料电池发电不产生有害废气。可以从具有适当选择的电池数量的燃料电池(3)获得电力。四个风扇可以由各自的电动机旋转，使轻型飞行物体安静安全地飞行。因此，电力驱动飞行可能成为可能，并且可以提供新一代飞行物。精选图纸：图1版权所有：(C)2019, JPO&INPIT | 1. 4 An electric motor (15) driving a turbofan engine (1) having a plurality group or two engine upward or vertical takeoff and landing the flying object can fly. | B64D27/24
734 | EP3530887A1 | 一种燃气轮机齿轮箱铣风被动润滑系统 | 2019-02-22 | 撤回 | General Electric Company | 一种用于在风力铣削期间具有被动润滑能力的飞行器中使用的燃气涡轮发动机10的齿轮箱组件40，包括齿轮箱壳体44， 容纳在变速箱壳体44内的齿轮系组件50，用于润滑齿轮系组件50的变速箱壳体44内的润滑剂，以及形成在变速箱壳体44内的第一扫气口48。 第一扫气口48可在打开位置和关闭位置之间变化。 另外，在燃气涡轮发动机10的正常操作期间，第一扫气口48保持在打开位置，以允许润滑剂46从变速箱壳体44排出。 当齿轮箱组件40中出现润滑剂压力损失时，第一扫气口48被改变到关闭位置，以将润滑剂的至少一部分捕集在齿轮箱壳体44中。 因此，截留的润滑剂46在润滑剂压力损失期间向齿轮系组件50提供被动润滑。 | A gearbox assembly (40) for a gas turbine engine (10) used in an aircraft, the gearbox assembly (40) comprising : a gearbox housing (44); a gear train assembly (50) housed within the gearbox housing (44); a lubricant (46) in the gearbox housing (44) for lubricating the gear train assembly (50); and, a first scavenge port (48) formed in the gearbox housing (44), the first scavenge port (48) changeable between an open position and a closed position, the first scavenge port (48) remaining in the open position during normal operation of the gas turbine engine (10) to allow the lubricant (46) to drain from the gearbox housing (44), wherein, upon occurrence of a loss of lubricant pressure, the first scavenge port (48) is changed to the closed position to trap at least a portion of the lubricant (46) in the gearbox housing (44), the trapped lubricant (46) providing passive lubrication to the gear train assembly (50) during the loss of lubricant pressure. | F01D25/18
735 | GB201804397D0 | 燃气涡轮发动机的热屏蔽板 | 2018-03-20 | 申请终止 | Rolls Royce Plc | 本发明提供了一种用于飞行器的燃气涡轮发动机。 所述发动机包括发动机芯，所述发动机芯包括涡轮，压缩机和将所述涡轮连接到所述压缩机的芯轴。 所述发动机还包括围绕所述发动机芯的芯壳体。 所述发动机还包括一个或多个邻近所述芯壳安装的发动机附件。 所述发动机还包括自支撑隔热罩，所述自支撑隔热罩定位在所述一个或多个发动机附件和所述芯壳之间。 所述隔热罩由陶瓷基复合材料制成。 | 无
736 | EP3543476A1 | 具有主油系统和辅助油系统的燃气涡轮发动机 | 2019-02-21 | 撤回 | Rolls-Royce Deutschland Ltd & Co Kg | 一种航空发动机(10)，包括 : 主油系统(50)，用于向将芯轴(26)连接到风扇(23)的齿轮箱(30)提供油，主油系统(50)在正常情况下由发动机(10)的芯(11)驱动； 在检测到飞行中的风车工况和/或主油系统(50)的故障时，启动辅助油系统(60)的电动泵(61)以向齿轮箱(30)提供油。 | A gas turbine engine (10) for an aircraft, the gas turbine engine comprising : an engine core (11) comprising a turbine (19), a compressor (14), and a core shaft (26) connecting the turbine to the compressor; a fan (23) or propeller; a gearbox (30) that receives an input from the core shaft (26) and outputs drive to the fan or propeller so as to drive the fan or propeller at a lower rotational speed than the core shaft; a primary oil system (50) driven by the engine core (11) and arranged to supply bearings of the gearbox (30) with oil; andan auxiliary oil system (60) comprising : an electric pump (61) arranged to be selectively activated, and to supply the bearings of the gearbox (30) with oil, during flight, when activated; a sensor (67) arranged to detect windmilling and/or failure of the primary oil system (50) during flight; andcontrol electronics (68) arranged to receive an output from the sensor (67), and to activate the electric pump (61) in response to detected windmilling or failure. | F01D21/14
737 | CN110263425A | 基于FDR数据的民用航空器起飞爬升阶段推力仿真方法 | 2019-06-18 | 驳回 | 南京航空航天大学 | 本发明针对民用航空器常用的高涵道比涡扇发动机，公开了基于FDR数据的民用航空器起飞爬升阶段推力仿真方法，属于计算、推算、计数的技术领域。该方法：确定民用航空器机型及发动机型号，获取发动机相关基础性能参数；构建环境模型与发动机部件模型，并结合模型中相关参数构建推力模型；在飞行记录仪中采集航空器起飞爬升阶段相关数据代入推力模型中，计算推力进而获得推力剖面。本发明可对民用航空器常用的高涵道比涡扇发动机推力进行较高精度的仿真，能够模拟起飞爬升阶段的发动机推力情况。相较于其它推力模型，可以提供更精准的推力剖面，能够有效提高飞行轨迹预测与燃油消耗估算的精确度，具有较高的实用价值。 | 1.基于FDR数据的民用航空器起飞爬升阶段推力仿真方法，其特征在于，获取民用航空器发动机的相关基础性能参数，构建环境模型与发动机部件模型并根据内外涵道空气流量、内外涵道尾喷管空气流速、进气道空气流速构建推力模型，将飞行记录仪采集的航空器起飞爬升阶段相关数据带入推力模型得到推力剖面。 | G06F17/50
738 | FR3078999A1 | 具有一系列旋转叶片以密封叶脉旁通流的双流涡轮喷气发动机 | 2018-03-13 | 驳回 | Airbus Operations Sas | 一种涡轮风扇，具有风扇壳体和机舱，机舱包括固定结构， 具有可移动前罩和滑板的可移动组件， 其可在前进位置和后退位置之间平移，在后退位置中，可移动前罩移离风扇壳体，以便在导管和机舱外部之间限定窗口， 多个叶片， 每一个都可旋转地安装在滑板上， 其中每个叶片可在缩回位置和展开位置之间移动，在缩回位置，叶片位于管道外部，在展开位置，叶片横过管道， 一组用于移动滑块的致动器和操作系统，该操作系统被配置为将每个刀片从缩回位置移动到展开位置，反之亦然。 | 1. A bypass (100) having a longitudinal axis (X) and including a motor (20) and a nacelle (102) surrounding the engine (20) which comprises a fan casing (202), wherein a flow (204) path of a secondary stream (208) is delimited between the nacelle (102) and the motor (20) and in which a flow of air circulates along a flow direction, said nacelle (102) comprising : - a fixed structure (206) fixed to the fan casing (202), - a movable assembly (214) having a cap that is movable (216) and a slide (218), the movable cover (216) being attached to and downstream of the slider relative (218) to the flowing direction of, the slider (218) being movable in translation on the fixed structure (206) according to a translation direction between an advanced position in which the slider (218) is positioned in such a way that the movable cowl (216) to be close to the fan casing (202) and a retracted position in which the slider (218) is positioned in such a way that the mobile cowl (216) of the air blower (202) casing faces away from the space between them defining an open (220) window between the jet (204) and the outside of the nacelle (102), - a plurality of blades (250), each having a first end rotatably mounted to the slider (218) about an axis of rotation generally parallel to the longitudinal axis (X), wherein each blade (250) is movable between a retracted position wherein the blade (250) is out of the stream (204) and an extended position wherein the blade (250) is across the channel (204), - an actuator assembly (222) which moves the slide (218) between the advanced position and the retracted position, and vice versa, and - an operating system for moving each blade (250) from the retracted position to the extended position and vice versa. | B64D27/40
739 | FR3079000A1 | 具有配备有鹅颈配件的铰链的开口的用于飞行器的双流涡轮喷气发动机 | 2018-03-13 | 驳回 | Airbus Operations Sas | 一种旁通涡轮喷气发动机，包括固定结构，中心芯和前罩，所述前罩包括固定部分和可移动前罩，所述可移动前罩安装成能够通过具有鹅颈配件的铰链在所述固定结构上在关闭位置和打开位置之间旋转。 至少一个具有鹅颈配件的铰链包括鹅颈配件，鹅颈配件的一端以铰接的方式安装在活动前围上，鹅颈配件的一端以铰接的方式安装在固定结构上， 旁通涡轮喷气发动机包括防振装置，该防振装置被构造成当可移动前罩处于关闭位置时对鹅颈配件施加压力。 | 1. The turbofan engine (110) for an aircraft (100), said turbofan engine (110) comprising : - a fixed structure (50), - a central core (202) constituting the motor, - a cover (206) which forms a wall of a secondary channel extending around the central core, the cap (206) including a fixed part (206a) secured to the fixed structure and a movable hood (206b) mounted rotatably on the stationary structure (50) by means of at least one hinge with fitting which is in the form of a swan (208) neck between an open position and a closed position, at least one of said at least one hinge with fitting made Gooseneck (208) having a goose neck fitting (209b) having one end hingedly mounted on the movable cover (206b) and an end pivotably mounted on the fixed structure (50), the turbofan engine (110) being characterized in that for the or each fitting which is in the form of a swan neck (209b), wherein the turbofan engine (110) includes means made up of three elements (350, 450) which are adapted to exert a pressure against the fitting which is in the form of a swan neck (209b) when the movable cowl (206b) is in the closed position. | B64D27/40
740 | DE102018203777A1 | 涡轮机叶片的后处理方法 | 2018-03-13 | 驳回 | Mtu Aero Engines Ag | 本发明公开了一种用于涡轮机叶片的后处理方法，特别是在航空发动机的涡轮中。 它包括影响涡轮机叶片(10)的至少一部分(11)的材料的残余应力。 所述至少一个区域(11)将局部加热，然后用颗粒照射。 | Aftertreatment method for blades of a turbomachine, which comprises influencing a material residual stress of at least one region (11) of at least one blade (10) by means of local heating and by subsequently irradiating the at least one region (11) with particles. | B23P6/00
741 | US20180057170A1 | 使用具有补充热交换器的两轮涡轮机械预冷却环境控制系统的增强型方法和飞行器 | 2016-08-23 | 放弃 | Ge Aviation Systems Llc | 一种用于使用燃气涡轮发动机向飞行器的环境控制系统提供放气的方法和飞行器，包括确定环境控制系统的放气需求，选择性地向环境控制系统供应低压和高压放气，其中选择性地供应被控制成使得经调节的空气流满足所确定的放气需求。 | 1. A method of providing bleed air to environmental control systems using a gas turbine engine, the method comprising : determining a bleed air demand for the environmental control systems; selectively supplying low pressure bleed air and high pressure bleed air from a compressor of the gas turbine engine to a turbine section and compressor section of a turbo air cycle machine, with the turbine section emitting a cooled air stream and the compressor section emitting a compressed air stream; selectively cooling the compressed air stream; andcombining the cooled air stream emitted from the turbine section and the compressed air stream emitted from the compressor section to form a conditioned air stream; wherein the selectively supplying and selectively cooling are controlled such that the conditioned air stream satisfies the determined bleed air demand. | B64D13/06
742 | GB201804214D0 | 燃气涡轮发动机和维修燃气涡轮发动机的方法 | 2018-03-16 | 撤回 | Rolls Royce Plc | 一种在燃气轮机停机时保持具有核心的燃气轮机的方法，包括 : 在燃气轮机停机之后和启动之前的时间段期间，提供通过燃气轮机的核心的轴向气流。 一种用于飞行器的燃气涡轮发动机，包括具有至少一个涡轮(17)的发动机芯(11)， 19)，至少一个压缩机(14，15)，至少一个将所述至少一个涡轮(17，19)连接到所述至少一个压缩机(14，15)的芯轴(26，27)； 以及气流发生器，被配置为在燃气涡轮发动机(10)关闭之后和启动之前的时间段期间产生通过发动机芯(11)的轴向气流。 | 无
743 | EP3540205A1 | 机舱通过枢轴连接到其风扇的驱动轴上的飞行器驱动单元 | 2019-03-07 | 撤回 | Airbus Operations S.A.S. | 本发明涉及一种飞行器的推进装置，其包括具有输出轴(11)的马达(2)，该输出轴与位于所述发动机(2)下游的鼓风机(6)的驱动轴(12)相连。 (6)风扇位于由用于驱动单元的机舱(3)形成的管道中。 机舱(3)通过形成在风扇(6)的下游的悬臂枢轴(19)结合到风扇的驱动轴上，这种结构减小了机舱在受到机械应力时的变形，并且确保了鼓风机和机舱之间的恒定分离。 | An aircraft power train comprising a motor (2) having an output shaft (11) connected to a drive shaft (12) of a fan (6) positioned downstream of said motor (2), said fan (6) ) being included in a duct formed by a nacelle (3) of the propulsion unit, characterized in that the nacelle (3) is connected to the drive shaft of the fan by a nacelle pivot (19) formed downstream of the fan (6). | F02K3/062
744 | CN106715267A | 将进气口紧固在飞机涡轮喷气发动机机舱的风扇外壳上的装置 | 2015-09-17 | 撤回 | 赛峰短舱公司 | 本发明涉及一种用于将进气口的下游端紧固在飞机涡轮喷气发动机舱的风扇外壳(30)上的装置(36)。所述进气口包括由内层(32)和包围吸音板(70)的外层(34)径向限定的吸音护罩(28)。所述装置(36)包括：第一凸缘(38)、第二L形凸缘(40)和套圈(50)，所述第一凸缘(38)刚性地固定到所述外壳(30)；第二L形凸缘(40)包括设置为连接到所述护罩(28)的基部(48)；套圈(50)设置为连接到所述第一凸缘(38)。所述装置特征在于包括突出部(56)，其从刚性连接至所述护罩(28)的外层(34)的上游段(58)纵向延伸到扩口下游段(60)，所述扩口下游段(60)与所述护罩(28)限定径向空间(62)，并且适于在不损坏所述护罩(28)的外层(34)的情况下，通过附接装置(61)附接在所述第二L形凸缘(40)的基部48上。 | 一种将进气口(14)的下游端紧固在飞机涡轮喷气发动机(12)机舱(10)的风扇(18)外壳(30)上的装置(36)，所述进气口(14)包括具有环形形状的吸音护罩(28)，吸音护罩(28)沿着纵向轴线(A)从上游向下游轴向延伸，并且由内层(32)和包围吸音板(70)的外层(34)径向限定，所述装置(36)包括第一凸缘(38)、第二L形凸缘(40)和套圈(50)，所述第一凸缘(38)固定到所述外壳(30)，第二L形凸缘(40)包括设置为连接到所述护罩(28)的基部(48)，所述套圈(50)设置为连接到所述第一凸缘(38)，其特征在于，所述装置包括突出部(56)，突出部(56)从固定到所述护罩(28)的外层(34)的上游段(58)纵向延伸到扩口下游段(60)，所述扩口下游段(60)与所述护罩(28)限定径向空间(62)，并且适于在不使所述护罩(28)的外层(34)劣化的情况下，通过紧固装置(61)紧固在所述第二L形凸缘(40)的基部(48)上。 | B64D29/06
745 | CN110228595A | 飞机喷嘴 | 2019-03-05 | 撤回 | 劳斯莱斯有限公司 | 本发明涉及飞机喷嘴。描述了一种用于燃气涡轮发动机的可变面积排气喷嘴的挡板，所述挡板包括支撑结构和气体防护件，所述气体防护件具有多个气体防护区段，所述多个气体防护区段连接到所述支撑结构，并且沿所述挡板的对应于通过所述喷嘴的流的纵向方向相邻地布置。所述气体防护区段中的每一个包括流路部段，所述流路部段布置成与相邻的气体防护区段的相应的流路部段协作，以限定所述气体防护件的流路表面，来限制通过所述喷嘴的流。所述气体防护区段被构造成允许相应的流路部段响应于所述气体防护件的热膨胀而相对所述支撑结构纵向移动。 | 1. 一种用于燃气涡轮发动机(10)的可变面积排气喷嘴(20)的挡板(50)，包括支撑结构(31)和气体防护件(32)，所述气体防护件(32)具有多个气体防护区段(311)，所述多个气体防护区段(311)连接到所述支撑结构(31)，并且沿所述挡板的对应于通过所述喷嘴的流的纵向方向(315)相邻地布置；其中： 所述气体防护区段(311)中的每一个包括流路部段(36)，所述流路部段(36)布置成与相邻的气体防护区段(311)的相应的流路部段(36)协作，以限定所述气体防护件(32)的流路表面(312)，来限制通过所述喷嘴的流；以及所述气体防护区段(311)中的每一个被构造成允许相应的流路部段(36)响应于所述气体防护件(32)的热膨胀而相对所述支撑结构(31)纵向移动；其中，每个气体防护区段包括臂部段(37)，所述臂部段(37)包括突出部(34)，所述突出部(34)被焊接到所述支撑结构(31)，以将所述气体防护区段(311)锚固到所述支撑结构(31)。 | B64D27/10
746 | FR3070198A1 | 包括用于在内窥镜检查燃烧室期间便于位置跟踪的标记的用于飞机涡轮发动机的燃烧室组件 | 2017-08-21 | 放弃 | Safran Aircraft Engines | 本发明涉及一种用于航空涡轮发动机的燃烧室模块， 包括由内环形壁(12)和具有进气口(32，34)的外环形壁限定的燃烧室(8)，该模块还包括内壳体(22)和外壳。 根据本发明， 内部和外部壳体(22)中的至少一个具有， 在其面对燃烧室的表面上， 一种标记系统，包括相互成角度间隔的多个不同标记(MI)， 每个标记(Mi)与一个进气开口(32，34)相对，以便从燃烧室(8)内部可见，并且每个标记指示包括进气开口的燃烧室的区域(Zi)的角位置。 | CLAIMS1.Combustion chamber module (7) for an aircraft turbomachine, comprising a combustion chamber (8) delimited by an inner annular wall (12) and an outer annular wall (14) provided with air introduction orifices ( 32, 34), said module also comprising an interior casing (22) and an exterior casing (24) between which the interior and exterior annular walls (12, 14) are arranged, characterized in that at least one interior and exterior housings (22, 24) has, on its surface facing the combustion chamber, a marking system comprising a plurality of different marks (MJ angularly spaced from each other, each mark (MJ being made opposite one of the orifices of introduction of air (32, 34) so ​​as to be visible from inside the combustion chamber (8), and each providing information on the angular position of an area (Zj of the combustion chamber comprising said orifice) air introduction. | F23R3/00
747 | DE102018101723A1 | 设备和具有该设备的飞机发动机 | 2018-01-25 | 未缴年费 | Rolls-Royce Deutschland Ltd & Co Kg | 一种用于引导油的装置(20)，该装置具有至少一个固定到所述壳体(21)上的集油槽，可旋转构件(18)的至少一部分沿圆周围绕该油的构件(18)并且在该油的构件旋转期间被加氢抽出。 在集油槽(21)的安装位置上的集油槽(21)内的油的重力作用于集油槽(21)的下方的集油区域， 具有形成有排出部(29)的集油槽(21)的集油区(27)能够导出油。 在集油槽(21)的上部(28)和集油区域(27)的出口(29)之间的集油槽的安装位置中，相对于构件(E)的方向，在集油区域(27)之前(18)至少再设置一个集油槽(21)。 出口(32)设置，油从集油槽(21)被引导。 本发明还提出了一种具有上述装置(20)的飞行器发动机(1)。 | Device (20) for guiding oil with at least one housing-fixed oil collecting channel (21) which surrounds at least a portion of a rotatable component (18) in the circumferential direction and in which oil spun off during the rotation of the component (18) can be collected, characterizedin that, in the installation position of the oil runner (21), the oil can be guided by the gravitational force in the oil runner (21) towards a lower collecting region (27) which is formed with an outlet (29) by the oil from the collecting region (27 ) of the oil scoop (21) is derivable, wherein between a in installation position of the oil scoop (21) upper portion (28) of the oil scoop (21) and the outlet (29) of the collecting area (27) with respect to the direction of rotation (D) of the component (18) at least one further outlet (32) is provided in front of the collecting area (27) through which oil from the oil collecting channel (21) can be guided. | F16H57/04
748 | CN209354514U | 一种航空发动机用活门连杆组件 | 2018-11-21 | 未缴年费 | 遵义汇水机械制造有限公司 | 本申请公开了发动机领域的一种航空发动机用活门连杆组件，包括连杆和活塞，连杆与活塞转动连接，所述连杆远离活塞的一端设有销孔，销孔的内壁上设有两块弧形板，两块所述弧形板与销孔的内壁之间分别设有弹性垫，两块弧形板分别位于销孔内壁的上端和下端，且弧形板的内凹面相互正对，连杆上设有多个卯眼，卯眼环设在销孔的周向上，卯眼中榫接有榫头，榫头与卯眼之间留有0.5～1mm的间隙，两块所述弧形板的两侧壁上均间隔设有多根固定杆，固定杆远离弧形板的一端与榫头固定连接，两块所述弧形板同一侧的侧壁上固定连接有同一个圆环。通过本方案解决了现有的发动机连杆在应力集中的情况下，经过长时间的使用后，会出现断裂的问题。 | 1.一种航空发动机用活门连杆组件，包括连杆和活塞，连杆与活塞转动连接，所述连杆远离活塞的一端设有销孔，销孔的内壁上设有两块弧形板，其特征在于：两块所述弧形板与销孔的内壁之间分别设有弹性垫，两块弧形板分别位于销孔内壁的上端和下端，且弧形板的内凹面相互正对，连杆上设有多个卯眼，卯眼环设在销孔的周向上，卯眼中榫接有榫头，榫头与卯眼之间留有0.5～1mm的间隙，两块所述弧形板的两侧壁上均间隔设有多根固定杆，固定杆远离弧形板的一端与榫头固定连接，两块所述弧形板同一侧的侧壁上固定连接有同一个圆环。 | F16C7/02
749 | FR3070057A1 | 在来自飞行器的加压空气流中阀控制的空气流抽吸的控制器 | 2017-08-11 | 放弃 | Safran Aircraft Engines | 一种用于调节与涡轮机(1)的热交换组件(10)相关联的热参数(TM)的系统，包括 : 至少一个用于测量或估计所述热参数(TM)的装置(21)； -受控阀(15)，其作用于通过所述组件(10)的流体的流速； 以及一个调节器(22)，包括一个比较器(32)，用于确定与所述热参数(TM)和一个设定点(Tc)之间的差值(ep)有关的误差信号(ep)的符号。 调节器(22)还包括 : -开关(33)，其根据所述符号被配置为向用于控制所述阀(15)的系统(35)递送将所述阀(15)切换到关闭状态的最大控制电流(max)或将所述阀(15)切换到打开状态的最小控制电流(min)； 以及移相器(24)，其被配置为根据控制系统(35)的时间常数(t)的估计将确定的相位超前施加到误差信号(ep)。 | CLAIMS1.System for regulating a thermal parameter (TM) associated with a heat exchange assembly (10) of a turbomachine (1), comprising : - at least one means (21) for measuring or estimating said thermal parameter (TM), - A valve (15) controlled by a control system (35) at least partly electric, the valve (15) comprising a shutter for example formed by at least one flap, said shutter being configured to vary the flow rate d 'a fluid in said heat exchange assembly (10) in order to influence said thermal parameter (TM), and- a regulator (22) comprising a comparator (32) configured to determine the positive or negative sign of an error signal (ε) relating to the difference (ε) between a value of the thermal parameter (TM) measured or estimated by said means (21) and a setpoint (Tvs), characterized in that the regulator (22) further comprises : - a switch (33) coupled to the output of the comparator (32) and configured to deliver to the control system (35) of the valve (15) a maximum control current (Max) or a minimum control current (Min) depending the positive or negative sign of the error signal (ε), the maximum control current (Max) making it possible to switch the shutter of said valve (15) in a first position defining a fully closed state of the valve (15) and the minimum control current (Min) making it possible to switch the shutter of said valve (15) in a second position defining a fully open state of the valve (15), and- a phase shifter (24) configured to apply a phase advance determined on the error signal (ε) as a function of an estimate of a time constant (ε) of the control system (35) of the valve (15 ). | F02C6/08
750 | DE102018203211A1 | 带有隔热罩和涡轮机叶片 | 2018-03-05 | 未缴年费 | Mtu Aero Engines Ag | 本发明公开了一种作为飞机发动机的涡轮机叶片， 具有叶片侧支撑结构， 具有外表面并且其中形成有用于使冷却介质通过的冷却系统， 以及作为支撑结构的热保护的热屏蔽， 至少部分地覆盖所述外表面并且间隔开的是其给出， 其中支撑结构和隔热罩之间的横截面积延伸用于容纳隔热罩连接元件，总体上小于外表面，隔热罩从外表面覆盖，以及涡轮机。 | 1. Blade (2) for a turbomachine such as an aircraft engine, having a blade-side supporting structure (16) which has an outer surface (24) and in which a cooling system (20, 22) for conducting a cooling medium is formed, and having a heat shield (18) as heat protection of the supporting structure (16), which covers the outer surface (24) at least in regions and is at a distance therefrom, wherein, in order to mount the heat shield (24), connecting elements (28 a to 28 j) extend between the supporting structure (16) and the heat shield (18), the cross-sectional areas of which connecting elements (28 a to 28 j) are in total smaller than the outer surface (24) which is covered by the heat shield (18). | F01D5/18
751 | FR3078431A1 | 包括蜂窝结构的声学衬里，蜂窝结构具有形成在公共内壁的任一侧上的单元曲线 | 2018-02-28 | 驳回 | Airbus Operations Sas | 一种隔音覆盖物，包括蜂窝结构，该蜂窝结构的每个蜂窝包括至少在覆盖物的第一面和第二面之间延伸的管道。 导管形成在电池的外壁和内壁之间并且具有其横截面的限制。 外壁和内壁具有圆形的形状，没有锋利的边缘。 所述电池包括腔体，所述导管在所述腔体中露出。 因此，每个单元形成谐振器，该谐振器包括由导管和空腔形成的颈部。 每一个电池单元包括一个第一电极，一个第二电极，一个第三电极，一个第四电极和一个第四电极。 这种覆盖物特别适用于减少飞机发动机舱中的声波，特别是在低频中的声波。 | 1. Of forming a cellular structure comprising acoustic liner, the liner having a first side (1) and a second side (3), said cellular structure being formed of cells (C1... C6) opened on said first face (1) and closed on said second face (3), said cells (C1... C6) being juxtaposed in a first direction referred to as longitudinal (D1) and in a second direction as transverse (D2) and which is orthogonal to the longitudinal direction (D1); characterized in that each cell comprises a conduit extending at least between the first face (1) and second face (3), said duct being formed between an outer wall (6) and an inner wall (7) of the cell and having a constriction of its cross section, and a cavity into which said conduit, such that the cell forms a resonator having a neck formed through said conduit means, and said cavity, wherein the cell is shaped such that the conduit and at least a portion of the cavity are formed on either side of the inner wall (7). | G10K11/172
752 | BE1025961A1 | 在轴环和涡轮机转子平台之间的环形通道 | 2018-01-30 | 未缴年费 | Safran Aero Boosters Sa | 一种涡轮机组件，特别是飞机涡轮喷气发动机的低压压缩机，包括 : 具有从上游支撑径向延伸的后缘的上游叶片的环形排； 下游叶片的环形排，其前缘轴向面对后缘并从下游支承件径向延伸； 由上游支承件和下游支承件限定的环形通道。 下游支承件具有这样的轮廓，其具有 : 上游部分，其限定形成环形滑动件的环形通道；下游部分，其轴向位于下游叶片的水平处；以及连接弧，其将上游部分连接到下游部分。 所述连接弧设置在所述前缘的下游。 | claims 1. Turbomachine assembly (2), in particular for turbomachine compressor (4; 6), the assembly comprising : - an annular array of upstream vanes (28) with trailing edges (42) extending radially from an upstream support (36); an annular array of downstream vanes (30) with leading edges (40) axially facing the trailing edges (42) and extending radially from a downstream support (38); - An annular passage (48) defined by the upstream support (36) and the downstream support (38); the downstream support (38) comprising an outer surface (70) with a revolution profile (71) comprising an upstream segment (72) delimiting the annular passage (48) and a downstream segment (76); characterized in that the revolution profile (71) further comprises a connecting arc (74) connecting the upstream segment (72) to the downstream segment (76), at least one leading edge (40) being disposed upstream of the connecting arc (74). 2. Assembly according to claim 1, characterized in that at least one radially inner end (78) of leading edge (40) is disposed upstream of the junction arc (74). | F01D5/08
753 | GB201910008D0 | 燃气轮机发电机 | 2019-07-12 | 申请终止 | Rolls Royce Plc | 一种航空燃气涡轮发动机(10)，包括主发动机轴(22，23)，构造成可旋转地支撑主发动机轴(22，23)的主发动机轴轴承装置(36，44，49，50)和包括转子(34)和定子(32)的电机(30)。 转子(34)安装在主发动机轴(22，23)上并由主发动机轴轴承装置(36，44，49，50)可旋转地支承，定子(32)安装在燃气涡轮发动机(10)的静止结构(46)上。 | 无
754 | CA2961771A1 | 封闭的截留涡流空腔的导频用于燃气涡轮发动机加力燃烧室 | 2017-03-23 | 放弃 | General Electric Company | 封闭驻涡装置包括 : 管状结构(502)具有一结构壁，结构壁形成空腔(551)内的管状结构(502)，结构壁具有下腔之间形成边界的边界壁(551)和芯流道；至少一个驱动孔(530)穿过所述结构墙；点火源连通的空腔(551)；燃料源连通的空腔(551)；以及多个火管延伸穿过所述管状结构的下边界壁(502)在预选位置以所述空腔(551)之间提供通信的核心流动通路。 | WHAT IS CLAIMED IS : 1. A closed trapped vortex apparatus (500), comprising : a tubular structure (502) having a structural wall, the structural wall forming acavity (551) within the tubular structure (502), the structural wall having a lower boundarywall forming a boundary between the cavity (551) and a core flow passage; at least one driver hole (530) passing through the structural wall; an ignition source (98) communicating with the cavity (551); a fuel source (103) communicating with the cavity (551); and a plurality of flame tubes (523) extending through the lower boundary wall ofthe tubular structure (502) at preselected locations so as to provide communication betweenthe cavity (551) and the core flow passage.2. The apparatus of claim 1 further comprising a plurality of cooling holes (540) formed in the structural wall, the cooling holes (540) passing through the structural wall at an acute angle to a surface of the structural wall.3. The apparatus of claim 1 wherein the ignition source (98) comprises an igniter (98) extending through the structural wall into the cavity (551).4. The apparatus of claim 1 wherein the fuel source (103) comprises a spraybar (103) extending through the structural wall into the cavity (551).5. The apparatus of claim 1 wherein the tubular structure (502) extends at least partially around the core flow passage.6. The apparatus of claim 1 wherein the tubular structure (502) extends 360° around the core flow passage.7. The apparatus of claim 1 wherein the flame tubes (523) are configured as elongated slots.168. The apparatus of claim1 further comprising : an exhaust casing (16); a combustion liner (40) spaced radially inward of the exhaust casing (16); a cooling duct (25) defined by boundaries established radially inward by a firstface of the combustion liner (40), and radially outward by the exhaust casing (16); a core duct (43) defined at least in part by a second face of the combustion liner(40); andan augmentor apparatus, including : a radial spraybar (53) radially extending into the core duct (43), the spraybar(53) including fuel tubes in communication with a fuel source, the spraybar (53) configuredto introduce fuel into the core duct (43), the closed trapped vortex apparatus (500) of claim1, wherein the closed trappedvortex apparatus is disposed within the cooling duct (25).9. The apparatus of claim 8 further comprising : a diffuser liner (15) spaced radially inward of the exhaust casing (16) and upstream of the combustion liner (40), the diffuser liner (15) having a first face cooperating with the combustion liner (40) to define the core duct (43), and an opposed second face defining a portion of the cooling duct (25); anda hollow exhaust vane (45) radially extending into the core duct (43) from the diffuser liner (15), wherein the exhaust vane (45) is in fluid communication with the cooling duct (25) and includes injection holes configured to inject air into the core duct (43).10. A method of providing pilot ignition for a gas turbine engine augmentor, comprising : passing a core flow containing oxygen through a core duct; introducing fuel into the core flow to define a combustible mixture; maintaining a pilot flame in a closed trapped vortex combustion pattern at a location outside the core duct; 17communicating at least one of the pilot flame and hot gases from the closed trapped vortex to the core flow at one or more discrete locations around the periphery of the core duct, so as to ignite the combustible mixture.11. The method of claim 10 wherein the trapped vortex combustion pattern comprises a single vortex.12. The method of claim 10 wherein the trapped vortex combustion pattern comprises two or more vortices.13. The method of claim 10 wherein the fuel is introduced into the core flow through a radial spray bar disposed upstream of a radial flameholder, wherein the spray bar and the flame holder are disposed upstream of the pilot flame.18 | F02K3/10
755 | CN110155315A | 一种油电混合动力驱动的无人垂直起降飞行器及其飞行控制方法 | 2019-06-09 | 撤回 | 西北工业大学 | 本发明提出一种油电混合动力驱动的垂直起降飞行器及其飞行控制方法，飞行器机身中部安装有活塞发动机，前部两侧对称布置有可变距主升力螺旋桨，机身尾部通过沿机身纵向的支杆连接有电机驱动的辅助螺旋桨，支杆能够在舵机的带动下绕自身轴线转动，带动辅助螺旋桨旋转平面绕支杆轴线转动。本发明主升力系统由燃油动力驱动，利用了燃油能量密度高的特点，从而提升了飞行器的续航能力；尾部辅助升力螺旋采用电驱动，产生的拉力小，所需电量少，携带少量电池就可以满足长续航要求，相比全燃油发动机驱动简化了传动机构。 | 1.一种油电混合动力驱动的垂直起降飞行器，包括机身、起落架，其特征在于：在机身中部安装有活塞发动机，机身前部两侧对称布置有可变距主升力螺旋桨，所述可变距主升力螺旋桨由活塞发动机通过传动系统带动，且两侧可变距主升力螺旋桨转速一致，旋转方向相反，旋转平面与机身纵向轴线平行；在机身尾部通过沿机身纵向的支杆连接有电机驱动的辅助螺旋桨，辅助螺旋桨旋转平面与机身纵向轴线平行，所述支杆能够在舵机的带动下绕自身轴线转动，从而带动辅助螺旋桨旋转平面绕支杆轴线转动；所述活塞发动机的燃油箱、所述辅助螺旋桨驱动电机的供电电池安装在机身内。 | B64C27/08
756 | DE102018222681A1 | 一种航空发动机燃气轮机低压压气机 | 2018-12-20 | 未缴年费 | Mtu Aero Engines Ag | 本发明涉及一种用于燃气涡轮飞机发动机的低压压缩机， 一种具有流动通道(11)的压缩机壳体(10)， 在第一次运行最上游网格时， 尤其是叶片(20)，其中上游端面和第一运行格栅面对部分(14)之间的流动通道的最小外径(*11，min)大于或等于最大外径(*20，max)。 2)第一网格运行， 具有入口管道(31)的入口环(30)， 尤其是可无损拆卸的， 安装在压缩机壳体上，并且在其上游端处的最小外径小于流动通道的入口管道的外径，特别是小于第一运行格栅的最大外径。 | Low-pressure compressor for an aircraft engine gas turbine, which has a compressor housing (10) with a flow channel (11), in which an upstream first playpens, in particular a blisk (20), is arranged, where a minimum outer diameter (∅11 min) of the flow channel between an upstream end side and a first playgroove opposite portion (14) is greater than or equal to a maximum outer diameter (∅20, max) of the first playpen, an inlet ring (30) with an inlet channel (31), in particular non-destructively detachable, is attached to the compressor housing, anda minimum outside diameter (∅31 min) of the intake passage is smaller than an outer diameter (∅11in) of the flow channel at the upstream end face, in particular smaller than the maximum outer diameter of the first runway, is. | F04D29/52
757 | US20190257269A1 | 包括配备有包括外门和内门的推力换向系统的机舱的涡轮喷气发动机 | 2019-02-20 | 放弃 | Airbus Operations (S.A.S.); Airbus (S.A.S.) | 一种涡轮喷气发动机，包括发动机， 一种风扇壳体和机舱，包括固定结构和推力换向系统，该推力换向系统具有带有可移动罩和框架的可移动组件， 其中所述移动组件在所述固定结构上在前进位置和缩回位置之间可平移地移动，以在所述第二喷射器和所述机舱外部之间限定窗口， 内门和外门， 一个在第一位置和第二位置之间可平移地移动的转轮， 其中，每个门由转轮上的后边缘在收起位置和展开位置之间铰接地安装， 一个用于确保滑槽从第一位置移动到第二位置的致动器和一个用于确保框架从前进位置移动到缩回位置的致动器。 | 1. A dual-flow turbojet engine comprising an engine, a nacelle surrounding the engine and a fan casing, in which a secondary jet of a secondary flow is between the nacelle and the engine and in which an air flow can circulate according to a direction of flow, the nacelle comprising : a fixed structure attached to the fan casing; a thrust-reversing system comprising : a mobile assembly having a frame and a mobile cowl fixed to the frame, the mobile assembly being translationally mobile on the fixed structure according to a direction of translation between an advanced position in which the mobile assembly is positioned such that the mobile cowl is close to the fan casing and a retracted position in which the mobile assembly is positioned such that the mobile cowl is away from the fan casing to define, between them, an open window between the secondary jet and an outside of the nacelle; a plurality of pairs of doors, each pair being formed by an inner door and an outer door arranged facing the inner door; for each pair of doors, a runner mounted to be translationally mobile parallel to the direction of translation on the frame between a first position and a second position; wherein each door of a pair is mounted articulated by a rear edge on the associated runner between a stowed position in which it blocks a zone of the window and a deployed position in which it does not block the zone of the window, the inner doors extending towards the engine in deployed position, the outer doors extending towards the outside of the nacelle in deployed position; for each runner, a first transmission system to switch the inner door associated with the runner from the stowed position to the deployed position simultaneously with the switching of the runner from the first position to the second position and vice versa, and a second transmission system to switch the outer door associated with the runner from the stowed position to the deployed position simultaneously with the switching of the runner from the first position to the second position and vice versa, andat least one first actuator provided to ensure translational displacement of the frame from the advanced position to the retracted position and vice versa, andfor each runner, a second actuator fixed partly to the frame and configured to ensure translational displacement of the runner from the first position to the second position and vice versa. | F02K1/76
758 | JP2017520705A | 涡轴发动机，这种涡轴发动机的直升飞机的对称化，并且，怠速空载直升机的对称化的优化方法 | 2015-03-20 | 未缴年费 | サフラン·ヘリコプター·エンジンズ | 本发明，气体发生器(5)和可转动，气体发生器(5)和(6)的燃气涡轮具有自由旋转的涡轴发动机，(5)与所述自由涡轮(6)的气体发生器(20)被机械地耦合到自发装置，气体发生器(ngg)速度相对于(ntl)的所述自由涡轮转速达到预定阈值一旦值的比例，(5)和(6)的气体发生器和所述自由涡轮(20)耦接的机械装置主动，涉及一种涡轴发动机。 | A turbo shaft engine comprising a gas generator (5) capable of being rotated and a free turbine (6) rotated by the gas of the gas generator (5), the turbo shaft engine (20) for spontaneous mechanical coupling of the gas generator (5) and the free turbine (6), A device (20) comprising at least one free wheel (21) coupling a nth shaft (22) with the gas generator having a reduction ratio K1 and a 2 th shaft (23) with a free turbine (6) having a reduction ratio K2, By means of the shaft and the free wheel (21) as soon as the ratio of the rotational speed (NGG) of the gas generator (5) to the rotational speed (NTL) of the free turbine becomes smaller than the ratio K2/K1, Characterized in that the free wheel (21) is configured such that the free turbine (6) drives the gas generator (5) spontaneously. | F02C9/42
759 | CA2950772A1 | 基于亚稳定的洗涤剂泡沫清洗燃气涡轮发动机的系统和方法 | 2016-12-06 | 放弃 | General Electric Company | 根据本公开的实施例包括亚稳定的涡轮清洗洗涤剂基的泡沫发生装置系统包括歧管，该歧管被配置成接收液体洗涤剂和膨胀气体，气体供给源被配置为存储所述膨胀气体，以及一个或多个曝气器的流通地耦接，并位于所述气体供应源，所述流体歧管。所述一个或多个曝气器，包括曝气器的孔，所述的膨胀气体进入歧管，并且其中所述孔曝气器的尺寸应使生成的元基于稳定洗涤剂泡沫具有气泡的气泡直径为10μm的范围内(3.9×4英寸)，5(0.2英寸)，具有半衰期5分钟和180分钟的范围内，或它们的组合。 | WHAT IS CLAIMED IS : 1. A meta-stable detergent based foam generating device of a turbine cleaning system, comprising : a manifold configured to receive a liquid detergent and an expansion gas; a gas supply source configured to store the expansion gas; andone or more aerators fluidly coupled with, and between, the gas supply source and the manifold, wherein each aerator of the one or more aerators comprises an orifice through which the expansion gas enters the manifold, and wherein the orifice of each aerator is sized to enable generation of a meta-stable detergent-based foam having bubbles with bubble diameters within a range of 10 microns and 5 millimeters, having a half-life within a range of 5 minutes and 180 minutes, or a combination thereof.2. The meta-stable detergent based foam generating device of claim 1, wherein the one or more aerators comprises two or more aerators, wherein each aerator of the two or more aerators is spaced from at least one adjacent aerator of the two or more aerators a distance configured to enable the generation of the meta-stable detergent based foam having the bubbles with the bubble diameters within the range of 10 microns and 5 millimeters, having the half-life within the range of 5 minutes and 180 minutes, or a combination thereof.3. The meta-stable detergent based foam generating device of claim 1, wherein the manifold comprises at least one opening configured to receive a surfactant to enable the generation of the meta-stable detergent based foam having the bubbles with the bubble diameters within the range of 10 microns and 5 millimeters, having the half-life within the range of 5 minutes and 180 minutes, or a combination thereof.4. The meta-stable detergent based foam generating device of claim 3, comprising a surfactant supply source fluidly coupled with the at least one opening.5. The meta-stable detergent based foam generating device of claim 3, comprising a control system configured to control an amount or a pressure of the 28expansion gas supplied to the manifold, an amount or a pressure of the liquid detergent supplied to the manifold, an amount or a pressure of the surfactant supplied to the manifold, or a combination thereof, to enable the generation of the meta-stable detergent based foam having the bubbles with the bubble diameters within the range of 10 microns and 5 millimeters, having the half-life within the range of 5 minutes and 180 minutes, or a combination thereof.6. The meta-stable detergent based foam generating device of claim 1, comprising a fluid conduit configured to deliver the meta-stable detergent based foam from the manifold to a turbine engine, configured to deliver a flushing agent to the turbine engine to rinse the turbine engine, or a combination thereof.7. The meta-stable detergent based foam generating device of claim 6, wherein the orifice of each aerator comprises a diameter of less than one inch.8. A method of cleaning an engine, comprising : delivering a meta-stable detergent based foam to the engine; soaking the engine with the meta-stable detergent based foam until the meta-stable detergent based foam decomposes; andrinsing the engine to remove the decomposed meta-stable detergent basedfoam.9. The method of claim 8, comprising : aerating, via a gas delivered through one or more aerators, a detergent within a manifold to generate the meta-stable detergent based foam; anddelivering the meta-stable detergent based foam from the manifold to theengine.10. The method of claim 9, wherein aerating, via the gas delivered through the one or more aerators, the detergent within the manifold to generate the meta-stable detergent based foam comprises generating bubble diameters of the meta-stable detergent based foam between 10 microns and 5 millimeters.2911. The method of claim 10, wherein generating the bubble diameters of the meta-stable detergent based foam between 10 microns and 5 millimeter2 comprises providing a desired number of aerators of the one or more aerators, a desired orifice size or diameter of each aerator of the one or more aerators, a desired distance between each aerator of the one or more aerators, a desired amount or pressure of the gas delivered to the manifold, a desired type of the gas delivered to the manifold, a desired amount or pressure of the detergent delivered to the manifold, a desired type of the detergent delivered to the manifold, a desired amount of pressure of surfactant delivered to the manifold in addition to the gas and the detergent, a desired type of the surfactant delivered to the manifold, or a combination thereof.12. The method of claim 11, wherein aerating, via the gas delivered through the one or more aerators, the detergent within the manifold to generate the meta-stable detergent based foam comprises generating a half-life of the meta-stable detergent based foam between 5 minutes and 180 minutes.13. The method of claim 12, wherein generating the half-life of the meta-stable detergent based foam between 5 minutes and 180 minutes comprises providing a desired number of aerators of the one or more aerators, a desired orifice size or diameter of each aerator of the one or more aerators, a desired distance between each aerator of the one or more aerators, a desired amount or pressure of the gas delivered to the manifold, a desired type of the gas delivered to the manifold, a desired amount or pressure of the detergent delivered to the manifold, a desired type of the detergent delivered to the manifold, a desired amount of pressure of surfactant delivered to the manifold in addition to the gas and the detergent, a desired type of the surfactant delivered to the manifold, or a combination thereof.14. The method of claim 8, comprising turning the engine while delivering the meta-stable detergent based foam to the engine, while soaking the engine with the meta-stable detergent based foam until the meta-stable detergent based foam decomposes, while rinsing the engine to remove the decomposed meta-stable detergent based foam, or during a combination thereof.15. The method of claim 8, comprising adding liquid tracers to the meta-stable detergent based foam to track a location of the meta-stable detergent based foam within the turbine.16. A turbine engine meta-stable detergent based foam generating and delivery apparatus, comprising : one or more mixing chambers configured to receive a detergent and a gas; a detergent supply source fluidly coupled with one or more mixing chambers and configured to deliver the detergent to the one or more mixing chambers; a gas supply source fluidly coupled with one or more aerators and configured to deliver the gas through the one or more aerators to the one or more mixing chambers such that the one or more aerators causes the gas to mix with the detergent within the one or more mixing chambers to generate a meta-stable detergent based foam; andone or more foam outlets fluidly coupled with the one or more mixing chambers, configured to receive the meta-stable detergent based foam from the one or more mixing chambers, and configured to deliver the meta-stable detergent based foam from the one or more mixing chambers to a turbine engine through at least an engine inlet of the turbine engine.17. The meta-stable detergent based foam generating and delivery apparatus of claim 16, wherein the detergent supply source comprises a detergent storage tank configured to store the detergent; and at least one pump configured to pump the detergent from the detergent storage tank to the one or more mixing chambers; and wherein the gas supply source comprises : a gas storage tank configured to store a gas; and at least one pressure regulator configured to deliver the gas from the gas storage tank to the one or more aerators at a preferred pressure, such that the aerators provide the gas to the one or more mixing chambers at the preferred pressure to aerate the detergent31within the one or more mixing chambers, thereby generating the meta-stable detergent based foam.18. The meta-stable detergent based foam generating and delivery apparatus of claim 16, wherein each aerator of the one or more aerators comprises a nozzle having a size configured to enable a preferred aeration of the gas with the detergent such that the meta-stable detergent based foam generated via the preferred aeration comprises bubbles having diameters between 10 microns and 5 millimeters, a half-life between 5 minutes and 180 minutes, or a combination thereof.19. The meta-stable detergent based foam generating and delivery apparatus of claim 16, wherein the one or more foam outlets are sized to enable passage of the meta-stable detergent based foam having bubbles comprising diameters between 10 microns and 5 millimeters.20. The meta-stable detergent based foam generating and deliveryapparatus of claim 16, comprising a flusher configured to pass a liquid to the turbine engine to rinse the turbine engine after the meta-stable detergent based foam decomposes.21. -The meta-stable detergent based foam generating and delivery apparatus of claim 16, wherein the one or more foam outlets is configured to deliver the meta-stable detergent based foam from the one or more mixing chambers to the turbine engine through at least one of a borescope inspection port, an igniter plug, or a fuel nozzle.32 | B64D33/00
760 | GB201800856D0 | 飞机喷嘴 | 2018-01-19 | 申请终止 | Rolls Royce Plc | 一种用于燃气涡轮发动机的可变面积排气喷嘴的挡板。 挡板包括支撑结构和保持在支撑结构上的气体屏蔽。 支撑结构和气体屏蔽件包括在挡板的纵向方向上延伸的一对凹槽和一对相应的舌片，所述舌片接合所述一对凹槽以将气体屏蔽件保持在支撑结构上并允许气体移动 屏蔽件通过热膨胀沿着支撑结构在纵向方向上延伸。 | 无
761 | CN110094257A | 活塞式航空重油发动机的预燃室射流火焰点火燃烧系统 | 2019-04-30 | 驳回 | 天津大学 | 本发明涉及一种活塞式航空重油发动机的预燃室射流火焰点火燃烧系统，用于包括主燃烧室、进气道、在进气道内设置的喷油器和预燃室部件，主燃烧室是由活塞顶面、缸套、进气门、排气门以及缸盖所围成的空间，预燃室部件设置在主燃烧室周边，在主燃烧室靠近排气门一侧的燃烧室末端设置有启动辅助火花塞；预燃室部件包括预燃室外壳和预燃室火花塞，预燃室外壳与预燃室火花塞之间密封，预燃室外壳内壁与预燃室火花塞下端面合围形成相对独立的预燃室，射流喷孔贯穿预燃室外壳的底部，将预燃室与主燃烧室连通。本发明可以提高活塞式航空重油发动机的启动性能和燃油经济性。 | 1.一种活塞式航空重油发动机的预燃室射流火焰点火燃烧系统，用于包括主燃烧室、进气道、在进气道内设置的喷油器和预燃室部件，主燃烧室是由活塞顶面、缸套、进气门、排气门以及缸盖所围成的空间，其特征在于，预燃室部件设置在主燃烧室周边，在主燃烧室靠近排气门一侧的燃烧室末端设置有启动辅助火花塞；预燃室部件包括预燃室外壳和预燃室火花塞，预燃室外壳与预燃室火花塞之间密封，预燃室外壳内壁与预燃室火花塞下端面合围形成相对独立的预燃室，射流喷孔贯穿预燃室外壳的底部，将预燃室与主燃烧室连通。 | F02B19/12
762 | RU2696680C1 | 一种超重型三螺杆多用途直升机 | 2018-04-05 | 未缴年费 | Rostovskij Vertoletnyj Proizvodstvennyj Kompleks Publichnoe Aktsionernoe Obshchestvo Rostvertol | 领域 : 航空。物质 : 本发明涉及飞机工程，尤其涉及直升机。 一种超重型三螺杆多用途直升机，由四个大功率燃气涡轮发动机工作的三个八叶片旋翼组成。 后转子从右向左旋转，其直径小于从左向右旋转的前转子的直径。 直升机有四个飞轮离合器，主减速箱，配电箱，三筒转塔液压监控器，两个液压缸，四柱十二轮起落架。 前起落架齿轮是自定向的。 机身具有用于燃料箱的加工腔，具有蜗杆减速箱的左右绞车。 本发明的有益效果是 : 由于增加了纵向对准的范围，提高了承载能力，增加了飞行作业的安全性。 | 1. Ultra-heavy 3-screw multi-purpose helicopter containing screws, gas turbine engines, fuselage, chassis, hydraulic valves because it is equipped with four heavy-duty gas turbine engines with three eight-eight-blade propellers, two rear right-leg rotary screws with diameters smaller than diameter front carrier screw, rotating from left to right, four free-flow couplings, main reductor, distribution box, hydraulic pump, three-barrel turret, two hydroreceptacles, chassis completed four-column twelve-wheel, chassis front rack wheels self-oriented, fuselage completed with technology for fuel tanks left and right-hand winches with worms for lowering, turning and lifting the water reservoirs. | B64C27/08
763 | GB201801300D0 | 机舱风机系统 | 2018-01-26 | 撤回 | Rolls Royce Plc | 一种飞机机舱鼓风机系统(100)，包括 : 用于从燃气涡轮发动机接收机械动力的变速器(110)； 以及机舱鼓风机压缩机(102)，变速器(110)的输出被配置为驱动机舱鼓风机压缩机(102)； 其中变速器(110)具有可变的传动比并且机舱鼓风机压缩机(102)具有可变的几何形状，其中传动比和几何形状的变化提供机舱鼓风机压缩机(102)的可变输出。 | 无
764 | EP3515814A1 | 螺旋桨组件 | 2017-09-27 | 撤回 | Ge Aviation Systems Llc | 从根部32径向延伸到尖端34并从前缘36轴向延伸到后缘38的螺旋桨叶片18，在前缘36和后缘38之间形成一组翼型段56(见图3A-3D)， 其中扫掠线62(花键配合穿过沿着弦线46的点)包括至少一个拐点59，在该拐点处扫掠线62在凹面和凸面之间变化。 刀片18可以限定S形平面。 拐点59可以位于叶片根部32和总叶片长度L的50%之间的内部区域I中。螺旋桨叶片18可以具有放弃的后缘38， 一个直梁结构54，和一个在50到90度范围内的可变扫描角(见图5A)。 所述高扫掠部分可降低螺旋桨噪声。 刀片18可以包括后掠部分内部区域，这可以提高效率。 叶片旋转器联轴器处的前缘36可以向后倾斜(见图5B)，这可以增强旋转器对螺旋桨叶片的气流。 该螺旋桨可用于飞机，船舶，风力涡轮机等。 | Claims of equivalent WO 2018080699 A1 CLAIMSWHAT IS CLAIMED IS : 1. A propeller blade, comprising : a leading edge; a trailing edge spaced from the leading edge; and a set of airfoil sections between the leading edge and the trailing edge and extending radially between a blade root and a blade tip; wherein a sweep line of the propeller blade comprises at least one inflection point. | B64C11/18
765 | GB201801301D0 | 机舱风机系统 | 2018-01-26 | 撤回 | Rolls Royce Plc | 一种飞机机舱鼓风机系统(100)，包括 : 变速器(110)，其被配置为以第一变速器输入(119)的形式从燃气涡轮发动机的第一部分接收机械动力； 以及包括第一电机(118)的电路， 第二电机(122)， 以及电源管理系统(124)， 其中变速器(110)的输出被配置成当在鼓风机模式下操作时驱动机舱鼓风机压缩机(102)， 所述第一电机(118)被配置为从所述燃气涡轮发动机的第二部分接收机械动力并用作发电机以向所述电力管理系统(124)提供电力， 以及第二电机(122)被配置为用作以第二变速器输入(120)的形式向变速器(110)提供机械动力的马达，第二电机(122)由来自功率管理系统(124)的电力驱动。 | 无
766 | CN110056449A | 飞机喷嘴 | 2019-01-18 | 撤回 | 劳斯莱斯有限公司 | 本发明涉及飞机喷嘴。公开了一种用于燃气涡轮发动机的可变面积排气喷嘴的挡板。所述挡板包括支撑结构和保持到所述支撑结构的气体防护件。所述支撑结构和所述气体防护件包括沿所述挡板的纵向方向延伸的一对槽和一对相对应的凸舌，所述一对相对应的凸舌接合所述一对槽，以便将所述气体防护件保持到所述支撑结构，并且允许所述气体防护件通过热膨胀在所述纵向方向上沿所述支撑结构移动。 | 1.一种用于燃气涡轮发动机(10)的可变面积排气喷嘴(20)的挡板(50)，包括支撑结构(31)和保持到所述支撑结构(31)的气体防护件(32)； 所述支撑结构(31)和所述气体防护件(32)包括沿所述挡板(50)的纵向方向延伸的一对槽(37、402)和一对相对应的凸舌(36、401)，所述一对相对应的凸舌(36、401)接合所述一对槽(37、402)，以便将所述气体防护件(32)保持到所述支撑结构(31)，并且允许所述气体防护件(32)通过热膨胀在所述纵向方向上沿所述支撑结构(31)移动，其中，所述气体防护件(32)和所述支撑结构(31)中的一个限定了在横向方向上基本上面向彼此的槽(37)或凸舌(401)，并且相对应的凸舌(36)或槽(402)沿相反的方向远离所述支撑结构(31)的横向边缘延伸。 | F02K1/12
767 | CN110056450A | 飞机喷嘴 | 2019-01-18 | 撤回 | 劳斯莱斯有限公司 | 本发明涉及飞机喷嘴。公开了一种用于燃气涡轮发动机的可变面积排气喷嘴的挡板。所述挡板包括支撑结构和连接到所述支撑结构的气体防护件，其中，所述支撑结构是波纹状的，以适应所述气体防护件在波纹方向上的热膨胀。 | 1.一种用于燃气涡轮发动机(10)的可变面积排气喷嘴(20)的挡板(50)，包括支撑结构(31)和连接到所述支撑结构(31)的气体防护件(32)； 其中，所述支撑结构(31)是波纹状的，以适应所述气体防护件(32)在波纹方向(313、314)上的热膨胀。 | F02K1/82
768 | CN110056451A | 外置并列风扇涡轮发动机及其在飞翼型飞机领域的应用 | 2019-04-17 | 驳回 | 中国航发湖南动力机械研究所 | 本发明公开了一种外置并列风扇涡轮发动机及其在飞翼型飞机领域的应用，外置并列风扇涡轮发动机，包括主发动机组件、涵道风扇组件和锥齿轮传动组件，主发动机组件为涡轴/涡桨发动机，两组或多组涵道风扇组件对称外置于主发动机组件的两侧，且主发动机组件的动力涡轮轴与涵道风扇组件的风扇转轴平行设置，传动组件包括主发动机内置传动组件和涵道风扇内置传动组件，主发动机组件与涵道风扇组件通过传动组件相连。相对于传统涡扇发动机，本发明的外置并列风扇涡轮发动机可在较小的发动机高度尺寸下实现大涵道比设计，可减少油耗，适合于作为翼身融合的飞翼型飞机的推进动力，是未来新一代翼身融合的民航客机的具有很大潜力的动力装置。 | 1.一种外置并列风扇涡轮发动机，其特征在于，包括主发动机组件(1)、涵道风扇组件(2)和锥齿轮传动组件(3)，所述主发动机组件(1)为涡轴发动机或涡桨发动机，两组涵道风扇组件(2)对称外置于所述主发动机组件(1)的两侧，且所述主发动机组件(1)的动力涡轮轴(106)与所述涵道风扇组件(2)的风扇转轴平行，所述锥齿轮传动组件(3)包括主发动机内置锥齿轮传动组件(301)和涵道风扇内置锥齿轮传动组件(302)，所述主发动机内置锥齿轮传动组件(301)通过动力涡轮轴(106)连接动力涡轮(105)，所述主发动机内置锥齿轮传动组件(301)设有两个输出端，每个输出端各连接至一个风扇驱动轴(303)以将动力涡轮(105)的功率输出至所述风扇驱动轴(303)，所述涵道风扇内置锥齿轮传动组件(302)分别连接风扇驱动轴(303)和涵道风扇组件(2)的风扇转轴以将功率输出至所述涵道风扇组件(2)。 | F02K3/06
769 | GB201800857D0 | 飞机喷嘴 | 2018-01-19 | 申请终止 | Rolls Royce Plc | 本发明公开了一种用于燃气涡轮发动机的可变面积排气喷嘴的挡板。 所述挡板包括支撑结构和连接到所述支撑结构的气体屏蔽，其中所述支撑结构为波纹状以适应所述气体屏蔽在波纹方向上的热膨胀。 | 无
770 | FR3012793A1 | 粉末容器，配件固定到翼盒外表面，用于安装耦合垫在翼盒 | 2013-11-05 | 放弃 | Airbus Operations Sas | 本发明提供了，以允许风扇发动机(10)被放置为尽可能地接近到下表面翼盒(21)，用于飞行器的组件(1)包括装置(8)，用于将刚性结构(6)的发动机支柱翼盒，所述装置(8)包括上翼附件(8a)包括配件(42)固定到上表面(35)翼盒(21)。 | CLAIMS1.Assembly (1) for an aircraft comprising a wing element (2), a bypass engine (10) as well as an engine attachment pylon (4), said engine comprising a rear part arranged under the wing element (2), said wing element having a wing box (21) formed using a front spar (34) and an upper surface portion (35) of the wing element, the assembly comprising plus attachment means (8) of a rigid structure (6) of the attachment mast, on said wing box, characterized in that said hooking means (8) comprise an upper wing attachment (8a) comprising a fitting (42) fixed on said upper surface part (35) of the wing box (21). | B64D27/40
771 | CN110028374A | 一种航空燃料用高辛烷值的异辛烷及其制备方法 | 2019-04-28 | 撤回 | 东营市科德化工有限公司 | 本发明公开了一种航空燃料用高辛烷值的异辛烷及其制备方法，S1：罐区来的醚后碳四经控制阀组进入水洗塔底部，软水自水洗水缓冲罐经注水泵加压后从水洗塔上部注入，两者逆流接触，洗出液化气中的微量甲醇；S2：塔顶洗后液化气进入水洗塔顶缓冲罐，然后经水洗塔顶泵、进料预热器预热后进入脱轻塔；S3 : 脱轻塔顶部分离出C2、C3二甲醚等轻组分外送，底部产品经产品脱轻塔底冷凝器冷却后进入反应系统原料缓冲罐。本发明产品中的异辛烷不仅辛烷值高，还可用于生产航空汽油，本产品生产的航空汽油能够很好的满足航空活塞式发动机燃料对高辛烷值的需求，总而满足满足航空活塞式发动机所用的航空汽油的生产。 | 1.一种航空燃料用高辛烷值的异辛烷及其制备方法，其特征在于，包括以下步骤： S1：罐区来的醚后碳四经控制阀组进入水洗塔(1)底部，软水自水洗水缓冲罐经注水泵加压后从水洗塔上部注入，两者逆流接触，洗出液化气中的微量甲醇； S2：塔顶洗后液化气进入水洗塔顶缓冲罐(2)，然后经水洗塔顶泵、进料预热器(3)预热后进入脱轻塔(4)； S3 : 脱轻塔(4)顶部分离出C2、C3二甲醚等轻组分外送，底部产品经产品脱轻塔底冷凝器(5)冷却后进入反应系统原料缓冲罐(6)； S4：塔底含水甲醇进入甲醇水相罐, 然后经甲醇塔底进料泵抽出，加压后送入甲醇回收塔中部进行甲醇精馏； S5 : 塔顶甲醇气相，经塔顶换热器(10)冷凝器冷凝冷却后变为液相进入塔顶缓冲罐，内液相甲醇经塔顶回流泵抽出后分两路，一路返至塔上部，另一路外送至罐区； S6 : 塔底水相经塔底泵抽出，先与甲醇进料加热器换热后，然后再经产品冷却器冷却后进入贫醇水缓冲罐重复使用； S7 : 经预处理后合格的原料进入混合轻烃装置的原料缓冲罐(6)； S8 : 然后原料借助原料泵(7)升压，与分馏系统来的循环异丁烷混合后，与反应器(8)净流出物在换热器(10)中换热被冷却至9℃，进入原料脱水聚结器(9)，原料中的游离水在此被分离出去，使原料中游离水含量降至10ppm，然后流出物再与循环冷剂直接混合，进入反应器(8)； S9 : 在反应操作压力下，进料中的异丁烷和烯烃在硫酸催化剂存在下，生成混合轻烃产品； S10 : 反应完全的酸烃乳化液经一上升管进入酸沉降器(11)，在罐中进行酸和烃的分离，分出的酸液循环下降管返回反应器(8)重新使用； S11 : 从酸沉降器(11)分出的烃相经压力控制阀减压后，流经反应器(8)内的取热管束部分汽化，吸收热量取走反应热，汽液混合物进入闪蒸罐(12)； S12：净化反应流出物以流出物泵送出经与反应原料在换热器(10)中换热，取流出物精制和产品分馏部分继续处理，冷剂则以循环冷剂泵送至反应器(8)进料管线与原料直接混合进入反应器(8)，从闪蒸罐(12)气相空间出来的烃类气体至压缩机入口分液罐； S13：闪蒸罐(12)有一个分酸斗置于该容器下方，可借助分酸斗上的液面计观察酸烃界面，正常情况下，分酸斗的酸位很低，当反应器(8)内的取热管束发生泄漏时，酸斗内将会发现大量硫酸，98％的新浓硫酸先连续进入流出物精制和产品分馏部分的流出物酸洗罐，洗涤反应流出物，浓硫酸吸收了反应产物中的硫酸酯，然后再补入反应器(8)，随浓硫酸进入反应器(8)，硫酸酯在反应器(8)中参加反应，增加混合轻烃产品的产率； S14：酸沉降器(11)中设有一块废酸堰扳，借此保证废酸在酸沉降器(11)中有足够的沉降分离时间，90％浓度的废酸自酸沉降器(11)中排出，经加热器加热后排放至废酸脱气罐(22)； S15：反应流出物与反应原料在换热器(10)中换热后，被加热至29℃，进入酸洗系统，它首先与循环酸和补充新酸在酸洗混合器(21)内进行混合，然后进入反应产物酸洗罐(13)； S16 : 带有硫酸酯组份的浓硫酸从酸沉降器(11)底部连续排出进入反应器(8)，反应产物由罐顶排出进入碱洗系统； S17 : 从反应产物酸洗罐(13)排出的烃类流出物与在换热器(10)中被脱异丁烷塔(14)塔底产品加热后的热碱水在碱洗混合器(15)混合，该混合物在49℃进入反应产物碱洗罐(16)，含硫酸钠和亚硫酸钠的碱水，从反应产物碱洗罐(16)底部以碱洗循环泵抽出，送回碱洗混合器(15)入口进行循环； S18：从反应产物碱洗罐(16)出来的流出物进入反应产物水洗罐(17)，水洗掉携带的微量碱液后进入分馏系统，反应流出物经酸洗和碱、水洗精制后，进入产品分馏系统； S19 : 反应流出物经换热器(10)与脱异丁烷塔(14)塔底混合轻烃换热后，再经进料加热器(18)被蒸汽冷凝水加热至约65.5℃，进入脱异丁烷塔(14)，塔顶馏出物经空气冷却器冷凝后进入回流罐(19)，然后经回流泵升压后，一部分返回塔顶作为回流，另一部分经循环异丁烷作为循环异丁烷返回反应器(8)，以保证反应器(8)总进料中适当的异丁烷和烯烃的比例； S20：脱异丁烷塔塔底产品进入脱正丁烷塔(20)，再次精馏，将正丁烷由塔顶脱出，塔底则产出异辛烷，由产品输送泵经碱加热器、进料换热器(10)产品冷却器冷却后送往罐区。 | C07C2/62
772 | US20190218969A1 | 具有具有可变减速比的周转减速齿轮的航空涡轮发动机 | 2017-05-23 | 放弃 | Safran Aircraft Engines | 一种航空涡轮发动机，包括 : 旋转体，该旋转体包括由转子轴互连的压缩机转子和涡轮转子； 所述涡轮发动机构造成经由周转减速齿轮由所述转子轴驱动构件， 所述周转减速装置包括构造成可旋转地固定到所述轴上的第一元件(50)， 可旋转地固定到所述构件上的第二元件(56)， 以及第三元件，其被配置为选择性地固定到涡轮发动机的定子并且与定子分离，其中涡轮发动机包括驱动装置，当所述第三元件与所述定子分离时，所述驱动装置以引导速度旋转地驱动所述第三元件。 | 1. A turbine engine, comprising at least one rotating body comprising a compressor rotor and a turbine rotor interconnected by a rotor shaft, the turbine engine being configured to drive a member by said rotor shaft via an epicyclic reduction gear, said epicyclic reduction gear comprising at least one first element rotationally secured to said rotor shaft, at least one second element configured to be rotationally secured to said member, and at least one third element configured to be selectively secured to a stator of the turbine engine and disconnected from said stator, said turbine engine comprising a driving means configured to rotationally drive said third element at a piloted speed when it is disconnected from said stator, wherein said third element is connected to said stator a brake, and said driving means comprise a mechanical connection to said third element and a mechanical retrieval means for retrieving power from said turbine engine or from an external source, the driving means being configured so that the power retrieved by the mechanical retrieval means is transmitted by the mechanical connection to said third element to rotationally drive said third element. | F02C3/113
773 | US20190219000A1 | 用于机舱结构的声衰减系统及其方法 | 2018-01-12 | 放弃 | The Boeing Company | 一种发动机机舱结构，包括具有风扇管道壁的风扇管道。 所述风扇管道壁包括具有周向延伸的框架构件和纵向延伸的框架构件的网格框架， 周向延伸的框架构件和纵向延伸的框架构件在它们之间形成多个隔室， 以及多个声衰减板， 每个声衰减板在多个隔间中的相应隔间内可拆卸地耦合到网格框架，使得声衰减板被配置成独立于多个声板中的其它声板耦合到网格框架并从网格框架移除。 | 1. An engine nacelle structure comprising : a fan duct having a fan duct wall, the fan duct wall including a latticed frame having circumferentially extending frame members and longitudinally extending frame members, the circumferentially extending frame members and longitudinally extending frame members form a plurality of bays therebetween, anda plurality of acoustic attenuation panels, each acoustic attenuation panel being removably coupled to the latticed frame within a respective one of the plurality of bays so that the acoustic attenuation panel is configured to be coupled to and removed from the latticed frame independent of other ones of the plurality of acoustic attenuation panels. | F02K1/82
774 | CN110001949A | 一种共轴式复合自转无人直升机 | 2019-03-13 | 驳回 | 陈铭 | 本发明公开了一种共轴式复合自转无人直升机，包括无尾电动共轴式无人直升机、活塞式发动机、后推螺旋桨，其中，所述无尾电动共轴式无人直升机包括：传动系统、机身、旋翼、操纵系统、电源；所述活塞式发动机安装于所述机身后部，所述活塞式发动机上的油门通过油门舵机进行控制；所述后推螺旋桨安装在所述活塞式发动机输出轴的外端。本发明克服了现有固定翼垂直起降飞行器悬停效率低、功率载荷小、两种升力系统及操纵系统并存的问题，利用了电动驱动旋翼的振动小、易于精准控制的优点以及活塞式发动机加螺旋桨推进的油耗小航时长、速度高的优势，可提高悬停效率、重量效率、简化操纵机构、简化飞控系统。 | 1.一种共轴式复合自转无人直升机，其特征在于：包括无尾电动共轴式无人直升机、活塞式发动机、后推螺旋桨，其中，所述无尾电动共轴式无人直升机包括： 传动系统，所述传动系统包括外轴、内轴、盒体、外轴电机、内轴电机、外轴皮带传动装置、内轴皮带传动装置，所述外轴为中空轴，所述内轴同轴套设于所述外轴内，所述外轴固定于所述盒体内的中部，所述外轴电机和内轴电机固定于所述盒体内的两端，所述外轴电机与所述外轴之间连接所述外轴皮带传动装置，所述内轴电机与所述内轴之间连接所述内轴皮带传动装置； 机身，所述机身相对于所述外轴和内轴前后、左右对称且所述机身上不设尾翼和尾桨，所述机身内侧板及内侧板间的支撑件固定支撑所述盒体； 旋翼，所述外轴和内轴上分别固定一所述旋翼，所述旋翼包括上旋翼和下旋翼； 操纵系统，所述操纵系统为上下旋翼总距分控系统，包括上旋翼操纵系统和下旋翼操纵系统，所述上旋翼操纵系统包括上旋翼伺服舵机、上旋翼拉杆组件、上旋翼自动倾斜器，所述上旋翼伺服舵机通过所述上旋翼拉杆组件操纵所述上旋翼自动倾斜器运动，该运动又通过所述上旋翼拉杆组件传递给所述上旋翼产生所述上旋翼的变距运动；所述下旋翼操纵系统包括下旋翼伺服舵机、下旋翼拉杆组件、下旋翼自动倾斜器，所述下旋翼伺服舵机通过所述下旋翼拉杆组件操纵所述下旋翼自动倾斜器运动，该运动又通过所述下旋翼拉杆组件传递给所述下旋翼产生所述下旋翼的变距运动； 电源，所述电源用于为所述外轴电机和内轴电机提供工作电压； 所述活塞式发动机安装于所述机身后部，所述活塞式发动机上的油门通过油门舵机进行控制； 所述后推螺旋桨安装在所述活塞式发动机输出轴的外端。 | B64C27/10
775 | FR3065490A1 | 飞行器的推进装置包括气-液换热器 | 2017-04-24 | 放弃 | Safran Aircraft Engines; Safran Nacelles | 用于飞行器(10)的推进组件，包括涡轮发动机机舱(26)围成具有环形唇部(30)周围延伸的进气涡轮机的两个壁(34)分别由内，外(36)待扫描的环形空气流(28，40)至少当飞机在飞行时，其特征在于 : 所述的内，外壁包含或携带至少一个管道，该管道网络(42)上形成热热交换器管网的内壁具有至少一个液体出口与至少一个串联管网的进液口的外壁，所述推进组件包括装置(46，50，52，54)，用于循环液体，连接于至少一个进液口与液体供给管道内壁，并且流体连接到至少一个出液口，液体管道的外壁上，用于检索。 | CLAIMS1.Propulsion unit (10) for aircraft, comprising a turbomachine surrounded by a nacelle (26) comprising an annular lip (30) of air intake extending around the turbomachine by two walls respectively internal (34) and external (36) annulars intended to be swept by air flows (28, 40) at least when the aircraft is in flight, characterized in that : - Said internal and external walls each comprise or carry at least one network of pipes (42) intended to transport a liquid in contact with said internal wall or said external wall, so as to form air-liquid heat exchangers respectively internal and external , the pipes (42) of each internal or external heat exchanger being connected in parallel with one another, a network of pipes of the internal wall having at least one liquid outlet connected in series with at least one liquid inlet of a network of pipes of the external wall, and- the propulsion unit comprises means (46, 50, 52, 54) for circulating the liquid, connected to at least one liquid inlet of a network of pipes of the internal wall for its supply of liquid, and connected at least one liquid outlet from a network of pipes in the external wall for the recovery of the liquid. | F02C7/14
776 | FR3066532A1 | 用于飞行器涡轮发动机出口导叶，包括设有冷却通道的润滑剂垫，简化了扰流的生产 | 2017-05-22 | 放弃 | Safran Aircraft Engines | 本发明涉及一种导叶被配置为在从空气流中的全部或部分一种航空涡轮发动机的涡轮风扇的风机中，所述叶片包括气动部分设置有至少一条内通道(50)的润滑油冷却部分由压力侧壁和吸力侧壁(72)上的叶片，所述通道沿着曲线(80)形成在一个扰流片的内弧面和外弧面与一个壁(72)。根据本发明，通过任何正交的截面中的焊盘(80)，这些焊盘之间限定的空间(94)具有限定几何形状仅由一套环(92)。同样大小的，部分地相互重叠，并分别部分地限定了至少两个触点(80)。 | 1. Turning vane (24) adapted to be disposed within all or part of a flow of air from a fan (15) of an aircraft gas turbine engine with ducted fan, comprising a guide vane foot (34), a head (36), as well as a portion of the aerodynamic (32) flow rectifier arranged between the foot and the tip of the blade, said blade aerodynamic portion of the at least one interior passageway including (50a, 50b) of cooling lubricant in part bounded by a lower surface wall (70) and by an upper surface wall (72) of the blade, said path being traversed by studs (80) interfering elements flow made in one piece with one of the walls of pressure (70) and suction side (72), characterized in that in a sectional plane passing orthogonally through any the studs (80), the space (94) defined between these pads has a geometry that is defined exclusively by a set of rings (92) of the same size, which partially overlap with respect to each other and each defining in part the at least two of these pads (80). | F01D9/02
777 | GB201907256D0 | 燃气涡轮发动机 | 2019-05-23 | 申请终止 | Rolls Royce Plc | 一种用于飞行器的燃气涡轮发动机和一种在飞行器上操作燃气涡轮发动机的方法。 所公开的实施例包括一种用于飞行器的燃气涡轮发动机，包括：具有涡轮，压缩机和芯轴的发动机芯； 位于发动机芯上游的风扇，该风扇具有多个风扇叶片； 机舱，围绕所述发动机芯，并限定旁路导管和旁路排气喷嘴； 以及齿轮箱，其接收来自所述芯轴的输入并向所述风扇输出驱动，其中，所述燃气涡轮发动机被配置为使得从所述旁路排气喷嘴流出的第一喷射速度与从所述排气喷嘴流出的第二喷射速度的喷射速度比小于从所述旁路排气喷嘴流出的第二喷射速度的喷射速度比。 在怠速条件下，发动机芯的喷嘴比在最大起飞条件下的喷射速度比大2倍或更多。 | 无
778 | KR1020160135836A | 涡轮发动机快速重新激活的方法和系统 | 2015-03-19 | 驳回 | Safran Helicopter Engines | 一种航空涡轮发动机的快速基于至少电子部件安装系统的电力供给网络(10)供电的直流电机(60)，其具有预定的波长。此外系统包括 : 车载电网(10)的电机(60)位于所述开关(50)；多个蓄电元件的N-(30，…，30。n)包括附加的组件(30)；以及所述存储元件的排出装置(40)上的若干数量的单元(20)包括。使得这个号码，系统运行时，快速康复，电机的电机(60)名义上在所述时间段内所述蓄电元件的第二级的供电N(30A，。。。，30)平行串联电路包括与车载电网(10)的至少一部分适于放置。 | 1. Rapid reactivation system in an aircraft having a turbine engine, wherein the system is incorporated in the aircraft mounted electrical power from the supply network (10) is powered DC and include an (60) electric machine, and wherein the electric power supply mounted in the aircraft network (10) and interposed between the electric machine (60) as a switch (50), wherein emergency reactivation is selected to be mounted in an electrical power supply network (10) is open to isolate from the electric machine (60), wherein the switch, the electrical energy storage element of the plurality of N (30a, ..., 30n) Including additional sets (30), and said electrical energy storage element (30a, ..., 30n) For discharging device (40) configured to control the control unit (20) and, wherein the electrical energy storage element (30a, ..., 30n) For discharging the aircraft and is included in the apparatus (40), the two electrical energy storage element N (30a, ..., 30n) To a series circuit including at least a portion of the electrical power supply network (10) is mounted and connected in parallel and configured to enable, the voltage across the terminals of the electric (60) storage element of the N (30a, ..., 30n) By sequentially switching the gas generator associated with the turbine engine speed, rapid reactivation of the system when in operation, the electric machine of the electric machine (60) to provide a nominal voltage level above the level of said powered by way gradually increases with increasing back EMF from the electric machine (60) is configured to, aircraft. | F02C6/20
779 | CN109989833A | 一种用于高超声速飞行器或发动机的综合热管理系统 | 2019-04-24 | 驳回 | 北京航空航天大学 | 本发明公开一种用于高超声速飞行器或发动机的综合热管理系统，包括散布在飞行器上需冷却的高温装置上的分布式集热器，分布式集热器的出口通过管路连通至自身进口形成闭路循环，管路设有燃料涡轮、工质涡轮和工质压气机，燃料涡轮为燃料泵提供动力，工质涡轮为工质压气机提供动力，工质压气机用于压缩工质，工质为超临界工质。利用超临界态工质换热能力强、流动损失小的特点，通过分布式集热器从强预冷器、热防护隔热材料、机载电子设备、燃烧室壁面和滑油系统等需冷却的高温装置上收集大量热量。这些热量能够实现额外的能源供应。例如通过燃料涡轮、工质涡轮做功输出机械能，带动燃料泵、工质压气机等，同时带动发电机，进一步转化为电能并存储。 | 1.一种用于高超声速飞行器或发动机的综合热管理系统，其特征在于，包括散布在所述飞行器上需冷却的高温装置上的分布式集热器，所述分布式集热器的出口通过管路连通至自身进口形成闭路循环，所述管路上设置有燃料涡轮、工质涡轮和工质压气机，所述燃料涡轮为燃料泵提供动力，所述工质涡轮为所述工质压气机提供动力，所述工质压气机用于压缩工质，所述工质为超临界工质。 | F02C7/22
780 | CN109989834A | 一种新型空气涡轮起动系统 | 2019-04-29 | 驳回 | 中国航空工业集团公司金城南京机电液压工程研究中心 | 本发明公开了一种空气涡轮起动系统，包括伺服引气阀、进气单元和起动单元，伺服引气阀出气口设置为喇叭状，伺服引气阀出气口通过对半卡箍与进气单元连接，对半卡箍通过螺栓拧紧固定，进气单元与起动单元之间设置有排气罩。该空气涡轮起动系统同时兼具伺服引气阀和空气涡轮起动机的功能，同时具有功能全、尺寸小、重量轻、功率高、结构简单、可靠性高、适用范围广、应用价值高的优点，同时对改善飞机系统性能、提高可靠性具有重要意义。 | 1.一种新型空气涡轮起动系统，包括伺服引气阀(1)、进气单元(4)和起动单元(6)，其特征在于：所述的伺服引气阀(1)出气口设置为喇叭状，所述的伺服引气阀(1)出气口通过对半卡箍(3)与进气单元(4)连接，对半卡箍(3)通过螺栓(2)拧紧固定，所述的进气单元(4)与起动单元(6)之间设置有排气罩(5)。 | F02C7/277
781 | US10343784B2 | 基于飞行数据优化发动机平衡的方法 | 2017-06-07 | 未缴年费 | The Boeing Company | 使用人工神经网络和全局优化算法来平衡飞机涡轮风扇发动机的方法，所述人工神经网络和全局优化算法被配置为回路，其中 : 全局优化算法向人工神经网络输入表示附加到发动机的平衡重中的建议变化的数据； 所述人工神经网络响应于表示所建议的配重变化的数据的输入，输出估计发动机振动变化的数据； 全局优化算法输出使用发动机振动的最小预测变化计算的最优影响系数。 可以多次重复该过程以导出多个最佳影响系数，这些最佳影响系数用于确定发动机的最佳平衡解。 然后根据最佳平衡解重新配置连接到发动机的配重。 | 1. A method for balancing an unbalanced gas turbine aircraft engine, comprising : (a) acquiring flight parameter data, balance weight data and vibration data for a multiplicity of flights of an aircraft having a gas turbine engine that is unbalanced; (b) using the flight parameter data, balance weight data and vibration data to train an artificial neural network to output difference (Δ) vibration data representing a predicted Δ vibration for the gas turbine engine for first and second flights of the aircraft in response to input of flight parameter data for the first and second flights and difference (Δ) balance weight data representing a Δ balance weight, wherein the predicted Δ vibration corresponds to a difference between a predicted engine vibration for the second flight and a measured engine vibration for the first flight, while the Δ balance weight corresponds to a difference between the respective balance weights for the first and second flights; (c) iteratively performing a loop of operations comprising using the artificial neural network and a global optimization method to calculate a first optimum influence coefficient, wherein the global optimization method determines a first minimum predicted Δ vibration output by the artificial neural network for modeled flights having various changed Δ balance weights, wherein the first minimum predicted Δ vibration is for engine revolutions per minute (rpm) in a first engine rpm range and for altitudes in a first altitude range; (d) determining an optimal balance solution for the gas turbine engine using the first optimum influence coefficient calculated in step (c); and(e) balancing the gas turbine engine by attaching to or removing from the gas turbine engine one or more balance weights each having a respective mass and a respective location in accordance with the optimal balance solution; wherein in step (b) the artificial neural network is trained to output Δ vibration data representing a difference in amplitude and a difference in phase of predicted vibrations in the gas turbine engine during the first and second flights of the aircraft in response to input of flight parameter data and Δ balance weight data for the first and second flights; wherein the flight parameter data comprises data representing engine rpm, altitude, Mach number, temperature and thrust for the first and second flights, and the Δ balance weight data represents real and imaginary components of the Δ balance weight for the first and second flights; andwherein the global optimization method comprises : inputting to the artificial neural network Δ balance weight data representing various changed Δ balance weights; anddetermining the first minimum predicted Δ vibration in the gas turbine engine based on the Δ vibration data that is output from the artificial neural network in response to inputting to the artificial neural network of Δ balance weight data representing various changed Δ balance weights. | B64D27/16
782 | US20170023008A1 | 具有复合罩和牺牲填料风扇叶片 | 2014-09-29 | 未缴年费 | United Technologies Corporation | 公开了一种用于涡轮风扇燃气涡轮发动机的风扇叶片。 风扇叶片包括具有压力侧和吸力侧的主体和盖。 主体的吸入侧包括开口和至少一个腔，用于减轻风扇叶片的重量。 所述盖覆盖所述开口并包括容纳在由所述主体限定的狭槽中的周边边缘。 这些空腔被一种牺牲材料填满。 | 1. A fan blade comprising : a body having a pressure side, a suction side adjoining the pressure side along a leading edge and a trailing edge, the pressure side, the body having a base and a distal tip; the suction side defining an opening communicating with one or more cavities, the opening having a perimeter; the body further defining a slot extending underneath all or part of the perimeter away from the opening and into the body; the body further including a lip extending inwardly toward the opening and terminating at the perimeter of the opening; a semi-flexible cover comprising fiber or resin and having a peripheral edge that may be received into the slot to help secure the cover to the body, thereby covering part or all of the one or more cavities, the cover having an inner surface configured to face the opening; anda filler material disposed within at least one of the one or more cavities. | F04D29/38
783 | FR3065995A1 | 用于监视涡轮机的系统和方法包括异常检测校正的磨耗系数。 | 2017-05-05 | 放弃 | Safran Aircraft Engines | 本发明涉及一种系统(1)用于监视健康状况的监测航空发动机(2)。所述系统包括 : 异常检测单元(3)，它分析发动机运行参数，发出警报(Al)，如果一个分析结果，所述发动机运行参数超出一临限值，告警关联于给定类型的发动机发生损坏的概率。该系统(1)还包括发动机工况监测单元(4)确定磨损状态的发动机，和报警佐证单元(5)，其中所述加权确定所述发生概率的磨损状态。本发明发现涡轮机的预防性养护中的应用。 | 1. Monitoring the system state of health (1) of an aircraft engine under surveillance (2), comprising an abnormality detecting unit (3) configured to analyze the operating parameters for the engine and to raise an alarm (al) in case of overshoot of the threshold by a test result of the one of the parameters for operation of the engine, wherein the alarm is associated with a probability of occurrence of a given type of impairment of the motor, characterized in that it comprises a unit for monitoring operating conditions of the engine (4) configured to determine a wear rate of the motor, and an alarm (5) confirmation unit configured to weight said probability of occurrence determined by the degree of wear. | F02C9/00
784 | BE1025753A1 | 密封翼型平台的涡轮机压气机壳体轴向 | 2017-11-30 | 未缴年费 | Safran Aero Boosters Sa | 一种用于轴向涡轮机，特别是用于飞机涡轮喷气机的组件，该组件包括 : 具有内表面(40)的环形壳体； 具有至少一个定子挡板(26)的环形排定子挡板(26)，所述定子挡板包括从固定平台(34)径向延伸的翼型(50)，所述固定平台(34)固定到所述壳体并具有多边形轮廓； 其特征在于，它还包括密封接头(80)，该密封接头包括框架，该框架的轮廓与固定平台(34)的多边形轮廓一致，该框架与固定平台(34)和壳体径向接触以确保密封。 | claims 1. Axial turbomachine assembly ( 2), in particular of an aircraft turbojet engine, the assembly comprising : - an annular housing (28) with an inner surface (40); 5 an annular row of stator vanes (26) with at least one stator blade (26) comprising a blade (50) extending radially from a fixing platform (34), said attachment platform (34) being fixed to the casing (28) and having a polygonal contour (58, 59); characterized in that it further comprises 10 a seal (80, 180, 280, 380, 480, 580) comprising a frame (81, 181, 281, 381, 481, 581) whose contour matches the polygonal contour (58, 59) of the fixing (34), said frame (81, 181, 281, 381, 481, 581) being in radial contact with the fixing platform (34) and the housing (28) to ensure a seal therein. 15 2. An assembly according to claim 1, characterized in that the frame (81, 181, 281, 381, 481, 581) delimits in a sealed manner a pocket (68) radially between the attachment platform (34) and the housing (28), said pocket (68) extending in particular over the majority of the attachment platform (34). | F01D9/04
785 | GB201907074D0 | 燃气涡轮发动机 | 2019-05-20 | 申请终止 | Rolls Royce Plc | 一种用于飞行器的燃气涡轮发动机。 一种用于飞行器的燃气涡轮发动机，包括：发动机芯，该发动机芯包括环形气体通道，涡轮，压缩机和将涡轮连接到压缩机的芯轴； 位于所述发动机芯上游的风扇，所述风扇包括多个风扇叶片； 以及动力齿轮箱，其接收来自所述芯轴的输入，并向所述风扇输出驱动，以便以比所述芯轴低的转速驱动所述风扇。 所述发动机还具有再循环润滑剂系统，所述再循环润滑剂系统向所述动力齿轮箱供给润滑剂和从所述动力齿轮箱清除润滑剂。 发动机还具有一周向排的进气导向叶片(24)，其位于环形气体通道的进气口处的风扇的下游。 再循环润滑剂系统包括一个或多个用于从动力齿轮箱中清除润滑剂的返回通道，返回通道通过一个或多个入口导向叶片(24a，24b)穿过环形气体通道。 | 无
786 | RU2693427C1 | 低通知无人垂直起降飞机 | 2018-09-12 | 未缴年费 | Durov Dmitrij Sergeevich | 本发明涉及飞机工程，特别是垂直起降飞机。 低通知无人垂直起降飞机(LNUTLA)包括梯形机翼，带有喷气发动机的动力装置(PP)，尾部单元和三支撑伸缩轮底盘。 Lnutla以无尾的混合空气动力学方案装备有前水平尾翼单元，三角翼，梯形全动龙骨。 PP包括具有一个TFE的两个涡轮喷气双流发动机或两个燃气涡轮发动机。 一种飞行器，具有一个用于吊装设置在机身前部后方的同轴风扇的舱室， 将压缩空气流引入垂直和短距起降和水平超音速飞行中的两个侧向旋转圆形喷嘴中，并与装备有具有受控推力矢量的喷嘴的升降和维持TFE一起。效果 : 飞行速度和范围更高，红外和可见度更低。4Cl，1dwg，1tbl | 1. A small, unmanned, vertical takeoff and landing plane containing a trapezoidal wing, a propulsion system (GC) with jet engines, tail feathers and a refractory, retractable wheel chassis, because it is in the hybrid aerodynamic tail scheme with a low- or high-ranked front horizontal aperture (NPB) GD or HW) with a positive ϕ=+5° or negative ϕ=-5° angle of the transverse V or a high or low-end delta (VDK or NIR) with a negative ϕ=-8° or a positive ϕ=+8° angle of a transverse V, but also an end-to-end tail-shaped tail (TMC) mounted at an angle 15 ° from the vertical to the symmetry plane as well as the two- or three-engine BC consisting of two turboactive two-end-end engines (TRD), respectively, or two gas turbine engines (TBG), with one TRD installed between the left and right TBG and corresponding side-by-side or overboard, respectively. air abstractions with the construction of their dual S-shaped channels, both upstream and downstream, and the inlet devices placed under or above the fuselage nozzles fitted in the upper part of the compartment for the lifting coaxifier (s) with automatic trunks on their fuselelelated air intake Free access to their vertical ring flow (WCO) and air exit The flow from it through two side round peeling nozzles (PKS), placed in the fuselage of the air intake, symmetrically relative to the longitudinal axis of the fuselage, with two or one nozzle of TRD with thrust vector control, respectively, and forward findings longitudinal. The shaft of their power turbines, through the clutch clutch, to the two or three shaft of the main reducer, respectively, which, through the longitudinal shaft of the coupling clutch, transmits a coaxial reductor through the clutch clutch with vertical vals extending up and down, bringing the relevant CWC at the VCO, which is mounted in front from the center of the mass at the distance, proportionally between the center of the mass Lift power from ANC and vertical jet propulsion two/one TRD nozzle at the cold and hot jet jet jet jet jet jet jet jet jet jet jet XPC-R2 and G PC-R2/R1) jet jet jet jet jet jet jet jet systems, located at the front and rear of the mass center, which are shared in a vertical and short run/landing (GDP and KFR), on transient and horizontal flight modes, with an appropriate power selection from two or three turbines to two pbbs, installed in the WCO, with a separate outlet for a cold jet outlet through the left and right-hand PCB, modifying the synchronous deflection of a transverse shaft with a hydraulic drive in longitudinal vertical planes parallel to the symmetrical plane of symmetry, the vector of their active traction rearward of the symmetry axis or vertical/downward downward when performing respectively a horizontal flight or an IWT/NW technology. KPS and implemented With the possibility of converting its flight configuration after short or vertical takeoff from the relevant plane with XPC-R2 and G PC-R2/R1 in a trans- or super-sound plane, respectively, with NFR/HGD at the maximum or normal off-weight weight with the complex BAT/HGD console weight, but also back, with GDP and hang on console crirens and external VBR/UDC sections equipped with the TRDD and the TBG compressors, respectively, and with a synchronous nozzle in the vertical balanced lift and jet propulsion modes, respectively, on the XPC-R2 systems from the side-to-side and the two/one TRD nozzles with the VT, with each PCB having a G-shaped adjustable transverse trunk with G-shaped by the configuration PBX, with a maximum of 15 ° C/aft of synphasal and differential synchronous deviation, respectively, in the front or on the top, respectively, in the mode of GDP, hang or horizontal orbit, at the angles of ±15 ° to change the balance, respectively, by tank and course, or by tank and bank, with arrows of arrow-shaped or trapezoidal/Thin profilers mounted/above fuselage inflating/above the fuselage, carried out by rule, lower/above plane of the VDT/NIR, and in the area of influence of the inlet/overlay air intake, synchronized upstream/downwards with the rear edge of the edge along more inclined side, or diagonally, triangular or orboboid, respectively, in front of the side air intake, converting the flight configuration from a hybrid plane, combining the duck and tail schemesin the classic untail layout and the front edge of their edge, respectively, with a lower-positive/lower-positive, or less negative-than-negative, negative arrow or negative negative/positive-to-negative arrow, but also to screen in hybrid layout the lower/upper entrances to side air intake after dispersal PPNP consoles whose length is equal to the length of the tilt side of the inclined side of the triangular or orboidal semi-tunnel side air intake, with a χ=+48° elongation λ=2, 55) angle at the front edge of the arrow and V-shaped in terms of the rear edge, rendered outwards or engaged The plane of its plane, and has the rear edges of its inner and external sections, respectively, with the corresponding elevations with closures and closures The elerons placed in parallel with the front and rear or rear edge and front edge of the trapezoidal kiels mounted along the surfaces of the CMC outwards from the plane of symmetry and mounted from the bottom and on the outer sides of the tail beams, equipped with the front and rear ends of their ends by the infrared emitters and video cameras, with the stowage Side sides of the upper/lower diamond-shaped and bottom-trapezoidal parts of the fuselage with the pyramidal bow in front and inclined parts of the side/wing air intake, reducing the effective dispersion area, form the appropriate cross section and granulated configurations in front with the acute line continuously spreading from the nose to tail, including swings and wedge-shaped profile of the VDD/NIR with inner arrow or trapezoidal and external trapezoidal or arrow-shaped Sections of which the outside are carried up from each side to the symmetry axis and along the parallel line to the latter, not exceeding the height of the CMC and reducing by 40% the VDT/NIR size after they are folding. | B64C29/04
787 | SG11201904386RA | 用于测量中空飞机部件或中空燃气涡轮部件的损伤的方法和装置 | 2017-12-01 | 权利终止 | Lufthansa Technik Ag De | 本发明涉及一种用于使用坐标测量臂(2)测量中空飞机部件或中空燃气轮机部件(6)的损伤的装置， 在所述第一传感器装置上设置有第一传感器装置(11)和第二传感器装置(12)，所述第一传感器装置具有用于检测构件(6)的外部轮廓和/或用于确定损坏区域的位置的外部轮廓传感器(7)，所述第二传感器装置具有用于检测构件(6)中的空腔(16)的轮廓和/或用于确定损坏区域的壁强度和/或用于在损坏区域的修复之后确定壁强度的超声波传感器(8)， 其中，在坐标测量臂(2)上设置具有白光(9)和/或激光三角测量传感器的第三传感器装置(13)。 | 无 | G01B17/02
788 | BRPI0704961A | 齿轮，齿轮的箱，和，涡轮-机 | 2007-12-18 | 未缴年费 | Hispano Suiza Sa | 该齿轮具有一个小齿轮(20)集成到一个轴(201)旋转安装在一支架通过一易碎元件。所述可断裂元件被设置用于粉碎过的所述小齿轮的所述轴在一个事件-转矩之间的所述小齿轮和所述轴。一种导向模块(50)是具有相对设置到所述小齿轮，用于保持所述小齿轮在所述上旋转支撑在所述小齿轮的所述轴的崩解。所述可断裂元件被形成的一个盘(40)，其被引入所述小齿轮和所述轴之间，其中所述盘包括一个可断裂的径向臂。 | CLAIMS1. Gear comprising a pinion (20) which is integral with the shaft (201) rotatably mounted on a support (100) by means of a cleavable element (40) arranged to disengage the pinion (20) from the mechanical shaft (201) in the case of an over-torque between the pinion (20) and the mechanical shaft (201), characterized by the fact that a guide module (50) of the pinion (20), which is pending, it is arranged to rotate the pinion (20) inside the support (100) in the event of a disengagement of the pinion (20) from the mechanical axis (201). | F16H63/34
789 | US20190186352A1 | 发电机联合冷却辅助动力装置 | 2019-02-22 | 放弃 | Pratt & Whitney Canada Corp. | 一种用于飞行器的辅助动力单元， 包括具有液体冷却剂系统的内燃机， 发电机，其可驱动地接合到所述内燃机并且具有不同于所述内燃机的液体冷却剂系统的液体冷却剂系统， 与内燃机的液体冷却剂系统流体连通的第一热交换器， 与发电机的液体冷却剂系统流体连通的第二热交换器， 与热交换器的空气通道流体连通的排气管，以及容纳在排气管中并可由内燃机旋转以驱动冷却空气流过空气通道的风扇。 发动机的液体冷却剂系统可以不同于辅助动力单元的燃料和润滑系统。 还讨论了一种冷却发电机和内燃机的方法。 | 1. A method of cooling a generator and an internal combustion engine of an auxiliary power unit for an aircraft, the method comprising : circulating a first liquid coolant through the internal combustion engine; circulating a second liquid coolant through the generator; anddriving a cooling air flow in heat exchange relationship with the first and second liquid coolants using a fan driven by the internal combustion engine. | F02B63/04
790 | US20190186598A1 | 用于飞机发动机动力变速箱的薄轮辋行星齿轮的装置和系统 | 2019-02-25 | 放弃 | General Electric Company | 一种行星齿轮包括环形行星齿轮轮辋，该环形行星齿轮轮辋具有沿整个轴向长度的恒定内半径和限定为到齿轮齿根的径向距离的外半径。 所述环形行星齿轮轮辋还具有平均轮辋半径，所述平均轮辋半径限定在所述恒定内半径和所述外半径之间的中间点处。 平均轮辋半径和轮辋厚度限定了包括在从约4到约9的范围内且包括约4到约9的值的比率。 本发明公开了一种齿轮组件和包括该行星齿轮的涡轮机。 | 1. A planet gear comprising : an annular planet gear rim, said annular planet gear rim having a constant inner radius along a complete axial length and an outer radius defined as the radial distance to the root of the gear teeth, the constant inner radius and the outer radius defining a gear rim thickness therebetween, said annular planet gear rim further having an average rim radius defined at a point halfway between the constant inner radius and the outer radius where transverse components of a plurality of gear tooth forces are applied to the planet gear rim, and wherein a ratio of the average rim radius divided by the rim thickness is in a range of 4 to 9; anda rolling element bearing assembly comprising an inner annular bearing ring and a plurality of rolling bearing elements disposed circumferentially around the inner annular bearing ring, wherein said annular planet gear rim is disposed circumferentially about said plurality of rolling bearing elements, and wherein said plurality of rolling bearing elements are axially retained by said inner annular bearing ring. | F16H1/28
791 | DE102017011736A1 | 通过用转子代替定子以增加功率来改进燃气轮机 | 2017-12-19 | 驳回 | Simona Munda | 所述涡轮机转子的燃气轮机叶片的定子引导燃烧气体的流动。 当涡轮机在相同条件(燃烧气体的速度，温度)下运行时，转子和定子仅在相反的方向上受到绝对相同的力--更多。 所述涡轮的转子驱动所述压缩机的转子在所述轴上，所述定子但被破坏，所述定子被固定，所述力。 为了不破坏该力，必须去掉(更换)定子--涡轮的转子图1。 第二(t1)保持不变，定子由附加的转子(t2)代替，转子的叶片与先前的定子的叶片在相同的方向上。 该转子作为定子的作用(T2)。 涡轮机的转子同时驱动另一个力(T2)，该力不被破坏，而是通过转子上的轴在压缩机(R2)中传递。 另外，该转子(R2)代替压缩机中的定子，从而操作压缩机中的两个转子。 它们以相反的方向旋转，并将气体强力地推入燃烧室中。 其特征在于提高了机器的功率。 改进的燃气轮机允许在发电厂，军用和民用飞机，直升机等中使用较高的发电机。 | . I claim the right of protection of the functional principle of a gas turbine which is operated without stators in the turbine and compressor parts; these stators are advantageously replaced by rotors of approximately the same construction, only that they rotate in the opposite direction of the existing rotors - so that the rotor of the turbine drives the rotors in the compressor via the axis, the rotor of the turbine—the replacement of the stator, however, drives the rotor arrangement in the opposite direction via the axis, the new rotor arrangement in the compressor (existing and new rotor) together form a highly compressed air in the combustion chamber, and this provides the economical operation of the machine. | F02C3/107
792 | US20180045221A1 | 飞机发动机支柱 | 2016-08-15 | 放弃 | General Electric Company | 一种用于燃气涡轮发动机的支柱，包括限定第一侧和相对的第二侧的主体。 所述第一边与所述第二边沿所述燃气涡轮发动机的周向间隔开。 另外，主体包括内部部分、中间部分和外部部分。 内部分、中间部分和外部分中的每一个沿着支柱的跨度以串联顺序排列，并限定支柱的第一侧和第二侧之间的厚度。 中间部分的厚度大于内部部分和外部部分的厚度，以增加支柱响应于施加在其上的力的抗屈曲能力。 | 1. A strut for a gas turbine engine defining a circumferential direction, the strut defining a span and comprising : a body defining a first side and an opposite second side, the first side spaced from the second side along the circumferential direction, the body comprising an inner section, a middle section, and an outer section arranged in series order along the span of the strut, the inner section, middle section, and outer section each defining a thickness between the first and second sides, the thickness of the middle section being greater than the thicknesses of the inner section and the outer section. | F04D29/54
793 | GB201906164D0 | 燃气涡轮发动机 | 2019-05-02 | 申请终止 | Rolls Royce Plc | 一种用于飞行器的燃气涡轮发动机(10)，包括发动机芯(11)，所述发动机芯(11)包括：第一压缩机(14)，第二压缩机(15)和围绕所述压缩机的外芯壳体。 该燃气涡轮发动机还包括风扇(23)，该风扇包括多个风扇叶片。 外芯壳体包括： 具有第一法兰半径(104)的第一法兰连接件(60)， 其中第一法兰连接件(60)是第一法兰连接件，其位于由第一压缩机(14)的最下游翼型的后缘上的中跨轴向位置和第一压缩机的最下游翼型的后缘上的中跨轴向位置之间的轴向中点限定的轴向位置的下游。 第二压缩机(15)的最上游翼型的前缘与每个叶片的第一凸缘半径/质量比等于或小于19.0mm/lb。 | 无
794 | FR3074855A1 | 飞机喷气发动机的门式逆流 | 2017-12-11 | 驳回 | Airbus Operations Sas | 本发明涉及一种涡轮风扇的逆流栅格(250)，该栅格具有第一类型的翼(256)，该翼具有向后圆形表面的弯曲轮廓，并且其曲率中心相对于第一类型的叶片(256)位于前部，例如额定值， 第二种类型的翅片(258)具有弯曲轮廓，该弯曲轮廓具有向后的圆形表面，并且其曲率中心相对于第二种类型的叶片(258)位于前部。 在该网格中，每个叶片(256)， 两种类型中的一种类型的肋弦(258)夹在从前向后行进的另一种类型的两个翅片(258, 256)之间，并且第二种类型的肋弦(258)小于第一种类型的肋弦(256)。 | 1. Grid (250) for the formation of an inversion of a flow turbofan engine (100) having a front and a back, said grill (250) having fins (256) of a first type presenting a curved profile which the fillet is intended to be directed towards the rear and having a centre of curvature is at the front with respect to the fin (256) of the first type, said gate (250) being characterized in that it comprises fins (258) of a second type, in that each fin (256, 258) one of the two types is interposed between two fins (258, 256) of the other type going from the front toward the rear, in that each fin (258) of the second type has a curved profile which the fillet is intended to be directed rearward and having a centre of curvature is at the front with respect to the fin (258) of the second type, and in that the chord of the (258) fins of the second type is smaller than the span of the (256) fins of the first type. | F02K1/72
795 | DE102018001407A1 | 具有电牵引和稳定器的旋转运动装置 | 2018-02-21 | 未缴年费 | Faramarz Deermann | 有害废气的产生和产品的最小化旨在扩展训练类型的能力。 在所释放的爆炸能量中燃料空气混合物的燃烧直接作用于轴线。 从喷嘴流出并与来自开口2和1的空气混合的燃料通过阀6进入位于两个叶片之间的转子和定子之间的腔室。 通过使燃料空气混合物在燃烧顺序中在旋转方向上膨胀并使燃料空气混合物与定子之间的间隙增大而使废气出口开口7在运动中移动。 组合使用的定子4和5的转子还具有/漂洗和稳定运动，并用作将转子连接到附加电能的电力。 在图3中，用3放大表示化油器，点火器和排气导向器，并示出了作为推进器的应用。 这允许将发动机用作飞机发动机。 | Rotary combustion engine with integrated electric speed stabilization. | F02B53/00
796 | CA2952735A1 | “V”刀“V”槽式接合成型复合耐磨边保护件 | 2016-12-22 | 放弃 | General Electric Company | 环形模制复合耐磨套(40)用环氧树脂或其它粘结剂粘接在环形的V型槽(34)在槽环(64)。耐磨套筒(40)可包括前，后套壁(46)，48)钝角延伸的前，后护套(50)，52)远离套底(44)并且可以包括环形的前，后套圆角(54，56)之间的套底(44)和前，后套筒壁(46，48)。后套壁(48)可包括后盖板(60)与环形后锥(62)上的凹槽环(64)。飞行器燃气涡轮发动机罩夹持机构(22)用于夹持蛤壳罩(20)的风扇壳体(26)包括槽圈(64)上的风扇壳体(26)及复合耐磨套(40)粘接有环氧树脂或其它环形V形槽中的粘结剂(34)，中槽环(64)。一种圆环V刀片(30)在蛤壳罩(20)可旋转插入环形V刀片(30)在环形的V型槽(34)。 | WHAT IS CLAIMED IS : 1. A clamping assembly (22) comprising an annular molded composite wear sleeve (40) bonded with epoxy or other bonding agent in an annular V-groove (34) in a groove ring (64).2. The assembly (22) as claimed in claim 1, further comprising the wear sleeve (40) including forward and aft sleeve walls (46, 48) extending at forward and aft sleeve obtuse angles (50, 52) respectively away from a sleeve bottom (44).3. The assembly (22) as claimed in claim 2 further comprising annular forward and aft sleeve fillets (54, 56) between the sleeve bottom (44) and the forward and aft sleeve walls (46, 48).4. The assembly (22) as claimed in claim 3 further comprising the aft sleeve wall (48) including an aft flap (60) compliant with an annular aft taper (62) on the annular groove ring (64) containing the V-groove (34).5. An aircraft gas turbine engine cowl clamping mechanism (22) for clamping a clamshell cowl (20) to a fan casing (26), the mechanism comprising a groove ring (64) on a fan casing (26) and an annular molded composite wear sleeve (40) bonded with epoxy or other bonding agent in an annular V-groove (34) in the groove ring (64).7. The mechanism (22) as claimed in claim 7, further comprising an annular V-blade (30) on a clamshell core engine cowl (20) and the clamshell cowl (20) rotatable to insert the annular V-blade (30) in the annular V-groove (34).8. An aircraft turbofan gas turbine engine (10) comprising : a reverser (80) and a bypass duct extension (84) mounted to a clamshell core engine cowl (20), radially spaced apart inner and outer cowl clamping mechanisms (90, 92) clamping radially spaced apart annular inner and outer duct walls (94, 96) of the bypass 9duct extension (84) to radially spaced apart annular inner and outer fan casings (100, 102) respectively of the engine (10), the inner and outer cowl clamping mechanisms (90, 92) including inner and outer V-blades (106, 108) on forward ends (110) of the inner and outer duct walls (94, 96) and inner and outer V-grooves (112, 114) in inner and outer groove rings (120, 122) on aft ends (116) of the inner and outer fan casings (100, 102) respectively, andannular inner and outer molded composite wear sleeves (40) bonded with epoxy or other bonding agent in the inner and outer V-grooves (112, 114) respectively.9. An engine (10) as claimed in claim 8, further comprising : each of the inner and outer wear sleeves (40) including forward and aft sleeve walls (46, 48) extending at forward and aft sleeve obtuse angles (50, 52) respectively away from a sleeve bottom (44), annular forward and aft sleeve fillets (54, 56) between the sleeve bottom (44) and the forward and aft sleeve walls (46, 48), the aft sleeve wall (48) including an aft flap (60) compliant with an annular aft taper (62) on each of the inner and outer groove rings (120, 122) containing the inner and outer V-grooves (112, 114) respectively, andthe clamshell core engine cowl (20) rotatable to insert the inner and outer V-blades (106, 108) in the inner and outer V-grooves (112, 114) respectively.10. A method for preventing excessive fretting between annular V-blades (30) and mating annular V-grooves (34) in groove ring (64), the method comprising bonding an annular molded composite wear sleeve (40) with epoxy or other bonding agent in the annular V-groove (34) in a groove ring (64) or on a matable V-blade (30).11. The method as claimed in claim 10, further comprising : grit blasting or otherwise removing old and possibly corroded material from a V-groove surface (72) of the annular V-groove (34) before bonding the wear sleeve (40) in the V-groove (34), the grit blasting includes grit blasting down to bare metal of the V-groove surface (72) then coating the entire bare V-groove surface (72) with a structural bonding agent (74) that is resistant to corrosion. 11 | F02K1/54
797 | CN109854384A | 一种进气道气流减速装置 | 2019-02-25 | 撤回 | 王家宇 | 本发明提供了一种进气道气流减速装置，属于航空发动机领域，包括气流减速机构和传动机构，气流减速机构包括两级或两级以上风扇，每级风扇至少有两片叶片，传动机构包括行星齿轮和传动轴。本发明提供的一种进气道气流减速装置能有效地降低航空发动机进气道内的气流速度，提高航空发动机的工作效率，减少燃油消耗，传动机构能获得额外的能量。这种进气道气流减速装置可应用于各种飞行器，具有很高的经济价值。 | 1.一种进气道气流减速装置，其特征在于，所述进气道气流减速装置包括气流减速机构和传动机构，所述气流减速机构包括第一风扇和第二风扇，所述传动机构包括行星齿轮和传动轴； 所述行星齿轮设置有太阳轮、行星轮和齿圈，所述齿圈的一端设置有花键齿； 所述传动轴包括内轴、外轴和输出轴，所述输出轴的一端设置有齿轮，所述齿轮与所述花键齿啮合； 所述内轴的一端与所述第一风扇连接，所述内轴的另一端与所述太阳轮连接，所述外轴的一端与所述第二风扇连接，所述外轴的另一端与所述齿圈连接。 | F02C7/04
798 | FR3042226A1 | 可变截面喷嘴用于飞行器发动机舱和飞行器涡轮喷气发动机的发动机舱包括这种喷嘴 | 2015-10-13 | 放弃 | Aircelle Sa | 本发明涉及一种可变截面喷嘴(13)的机舱(1)的飞行器的纵向轴线(X-)，所述喷嘴(13)，其包括栅极之间移动，在锁定位置和位置(w)的截面较大截面积较少，移动装置(15)，用于在所述位置之间移动的门，所述移动装置(5)具有致动器(16)和控制装置(16)的致动器，所述喷嘴(13)，其特征在于 : 每个所述栅极具备 : 至少第一(21)，第二(22)的移动进行引导的导向装置(W)相对于固定结构的门(14)。喷嘴(13)，第二引导装置(22)下游设置第一导向装置(22)，第一和第二导向装置(21，22)的每一个上配置的，至少局部地，基本曲线的轨迹。 | CLAIMS1. A nozzle (13) of variable cross section for an aircraft nacelle (1) having a longitudinal axis (X), the nozzle (13) comprising gates (P) movable between a position of lesser cross-section and a position of larger cross-section , And displacement means (15) for moving each of the doors (P) between said positions, said displacement means (5) including actuators (16) and means for controlling said actuators ) Is characterized in that each of the doors (P) comprises at least a first (21) and a second (22) guide means for guiding the movement of the doors (P) relative to a fixed structure (14) (13), the second guide means (22) being disposed downstream of the first guide means (22), the first and second guide means (21, 22) being arranged to ensure, at least locally, a substantially curvilinear trajectory. | F02K1/54
799 | US20190168861A1 | 安装在机翼下方的喷气发动机，其具有通过旋转角度产生定向推力矢量的枢转旋转接头 | 2017-12-01 | 未缴年费 | Hadie Fotouhie | 在所谓的内燃(反应式)吸气式喷气发动机(包括涡轮喷气发动机和涡轮风扇发动机)中，从核心排气流和空气中快速移动排出燃烧废气将产生喷气推进。换句话说，通过这种发动机中的出口喷嘴产生的推力使喷气式飞机在飞行中向前移动。在喷气式飞机的飞行期间，基本的转向运动(滚转、俯仰和偏航类型的操纵)通常通过其机翼和尾部部分上的控制表面来执行。这些控制装置由飞行员从机舱内启动。本发明允许安装在商用喷气式飞机的机翼下方的可枢转喷气发动机的旋转，以将废气(在涡轮风扇发动机的情况下为燃烧气体和旁路气流，并且通常为涡轮喷气发动机的发动机核心废气)向上或向下或侧向(机舱和机身的外侧)引导到一定有限的程度，从而与传统的固定安装在机翼下方的喷气发动机相比实现更灵活的空气机动。枢转地安装在这种喷气式飞机的机翼下方的(多个)发动机的受限铰接旋转角运动将使得可以舒适地(而不是突然地)缩短执行飞机姿态调整机动所需的所需空气距离，所述姿态调整机动例如在下降、起飞、着陆接近期间或在巡航期间，以控制飞行路径和/或快速避免空中交通潜在问题。因此，执行敏捷机动的想法“这有时在特别大的客机客机的飞行安全中变得至关重要”是这样实现的：使2或4发动机商用喷气式飞机的机翼下方的喷气发动机围绕沿着发动机短舱安装的枢轴点旋转，以实现飞行中的高效俯仰和滚转运动(具有增强的敏捷性)，以及通过使整个/多个发动机组件(远离机身/机舱)围绕机翼组件下方的中心点旋转而在飞行中进行高效和敏捷的偏航类型运动。 | 1. A commercial Jet aircraft comprising of 2 or 4 jet engines (14) with such configuration of engines mounted under its wings (10) connected to a fuselage (12). The jet engines (14) are pivotally connected under the wings (10) of said aircraft thru control arms (23) and the power cylinder (20). | B64C15/12
800 | CN208914050U | 一种航空活塞发动机测试台架 | 2018-10-31 | 避重放弃 | 长光卫星技术股份有限公司 | 一种航空活塞发动机测试台架属于航空活塞发动机测试技术领域，目的在于解决现有技术存在的针对两款及以上发动机测试时工作量大以及测试效率低的问题。本实用新型的一种航空活塞发动机测试台架包括：支撑座；固定在所述支撑座上端面的箱体；通过运动导向机构实现导向相对箱体沿轴线方向往复滑动的发动机安装板，所述发动机安装板包括对称设置在所述箱体两侧的第一安装板和第二安装板，第一安装板和第二安装板上分别设置有安装固定发动机的安装孔；以及固定结构，通过所述固定结构对发动机安装板和所述箱体滑动调整后进行位置固定。本实用新型可同时安装两个发动机，减少拆卸工作量；本实用新型所述的发动机安装板上可搭载电子学设备，进行飞行工况模拟测试。 | 1.一种航空活塞发动机测试台架，其特征在于，包括： 支撑座(1)； 固定在所述支撑座(1)上端面的箱体(2)； 通过运动导向机构(4)实现导向相对箱体(2)沿轴线方向往复滑动的发动机安装板(3)，所述发动机安装板(3)包括对称设置在所述箱体(2)两侧的第一安装板(301)和第二安装板(302)，第一安装板(301)和第二安装板(302)上分别设置有安装固定发动机的安装孔； 以及固定结构(5)，通过所述固定结构(5)对发动机安装板(3)和所述箱体(2)滑动调整后进行位置固定。 | B25H1/06
801 | FR3006295A1 | 装置有双压力控制阀门停止放气 | 2014-05-28 | 放弃 | Hamilton Sundstrand Corp | 预冷器系统，包括第一和第二预冷器，每个，其尺寸到手柄的一个下游流量的需求系统，通过该管道系统第一和第二预冷却器接收压缩空气从第一和第二涡轮发动机，分别，并且通过第一和第二均预冷器耦合到第一和第二的下游流动系统是每个被配置为施加一个下游流量的需求系统第一和第二预冷器，第一对双压力调节器的切断阀(prsovs)平行设置的相互之间，第一涡轮发动机和第一的下游流动系统，第一一对双prsovs被串联设置有第一预冷器和第二副双prsovs相互平行设置的和第二之间的涡轮发动机和第二的下游流动系统，第二一对双prsovs设置第二预冷机串联。 | CLAIMS1.Pre-cooler system, comprising : first (50) and second (100) precoolers, each of which is sized to handle demands from a downstream flow system; a piping system (120) by which the first (20) and second (70) precoolers receive compressed air from the first and second turbine engines, respectively, and by which the first and second precoolers are both coupled to first and second downstream flow systems which are each configured to apply the demands of a downstream flow system to the first and second precoolers; a first pair of double pressure regulating valves (60) and air bleed shut-off (PRSOV) arranged in parallel to each other and between the first turbine engine and the first downstream flow system, arranged in series with the first precooler; and a second pair of double PRSOVs (110) arranged in parallel to each other and between the second turbine engine and the second downstream flow system, arranged in series with the second precooler. | B64D13/00
802 | DE202014011320U1 | 具有入口尺寸和风扇尺寸之间的尺寸关系的传动风扇 | 2014-09-18 | 期限届满 | Raytheon Technologies Corporation | 根据示例性实施例， 一种燃气涡轮发动机组件，包括 : 尤其是， 包括风扇的风扇部分， 所述风扇包括多个风扇叶片， 所述风扇的直径具有基于所述风扇叶片的尺寸的尺寸D， 每个风扇叶片具有一个前缘， 以及在第一参考平面中的风扇叶片的前缘上的最前部， 包括高压涡轮机和低压涡轮机的涡轮机部分， 低压涡轮驱动风扇， 一种机舱，包括位于风扇前方的入口部分，位于第二参考平面内的入口部分上的前缘，以及入口部分的长度，该入口部分的长度具有沿第一参考平面和第二参考平面之间的发动机轴线测量的尺寸L。 L/D的尺寸关系不大于0.45。 | A gas turbine engine assembly comprising : a fan (42) including a plurality of fan blades (92), a diameter of the fan (42) having a dimension D based on a dimension of the fan blades (92), each fan blade (92) having a leading edge; an inlet portion (82) in front of the fan (42), wherein a length of the inlet portion (82) of a dimension L between a foremost portion (90) of the leading edge of at least some of the fan blades (92) and a leading edge (84) of the inlet portion (82) 82); anda transmission architecture (48) configured to drive the fan (42) at a speed less than an input speed into the transmission architecture (48); characterizedin that : a dimensional relationship of L / D is between 0.2 and 0.45; the dimension L is different at a plurality of positions on a fan case (88); a maximum value of L corresponds to a value of L / D which is at most 0.45; the minimum value of L corresponds to a value of L / D that is at least 0.20, wherein the transmission architecture (48) is configured to have a relative Mach number of the fan tip of each fan blade (92) when fully lifted to Mach 1.0 or below to reduce. | F02C7/04
803 | GB201905207D0 | 燃气轮机发电机机油泵 | 2019-04-12 | 申请终止 | Rolls Royce Plc | 一种航空燃气涡轮发动机(10)，包括至少一个第一主发动机轴(26)， 连接到主发动机轴(26)的电机(28)，以及构造成向电机(28)的至少一部分(29，32)提供油的润滑泵(33)。 润滑泵(33)由控制器(37)控制。 控制器(37)被配置为在主燃气涡轮发动机运行模式下操作润滑泵(33)， 其中润滑泵(33)被驱动以相对于主发动机轴(26)的旋转速度以第一流速向电机(28)提供润滑， 以及故障模式，其中润滑泵(33)被驱动以相对于主发动机轴(26)的旋转速度以更高的第二流速向电机(28)提供润滑。 | 无
804 | CN109812366A | 手持式航空活塞发动机起动器 | 2019-02-01 | 驳回 | 南京航空航天大学; 南京长空科技有限公司; 南京浦口高新技术产业开发区管理委员会 | 本发明提供了一种手持式航空活塞发动机起动器，包括金属转接壳、超越离合器、轴向止推轴承、起动头、金属传动棒、起动电机；金属转接壳与起动电机输出轴固定连接，起动头通过超越离合器与金属转接壳连接，金属传动棒连接起动头和活塞发动机，起动头与金属转接壳之间设置轴向止推轴承。 | 1.一种手持式航空活塞发动机起动器，其特征在于，包括金属转接壳(3)、超越离合器(13)、轴向止推轴承(4)、起动头(5)、金属传动棒(6)、起动电机(9)；其中金属转接壳(3)与起动电机(9)输出轴固定连接，起动头(5)通过超越离合器(13)与金属转接壳(3)连接，金属传动棒(6)连接起动头(5)和活塞发动机，起动头(5)与金属转接壳(3)之间设置轴向止推轴承(4)。 | F02N11/12
805 | EP3486455A1 | 一种飞机用混合压气机放气装置 | 2015-07-08 | 撤回 | Raytheon Technologies Corporation | 一种燃气涡轮发动机(20)包括至少两个压缩机转子(44，52)，所述压缩机转子包括第一低压压缩机转子(44)和第二高压压缩机转子(52)。 至少两个相应的气嘴(86，86)， 92， 98)包括用于从低压压缩机转子(44)的第一级下游的位置(92)抽吸低压压缩机(44)空气的低抽头(98)， 以及在高压压缩机转子(52)的第一级的上游，以及在高压压缩机转子(52)的第一级的下游抽气的高抽气嘴(86，92)。 空气处理系统选择性地将低水龙头(98)和高水龙头(86，92)两者传送到空气使用目的地。 在大功率操作时，空气从低龙头(98)选择性地供应到空气处理系统，并且在低功率操作时，空气从高龙头(86，92)选择性地供应到空气处理系统。 | A gas turbine engine (20) comprising : at least two compressor rotors (44, 52), including a first lower pressure compressor rotor (44) and a second higher pressure compressor rotor (52); at least two corresponding air taps (86, 92, 98), including : a low tap (98) for tapping low pressure compressor (44) air from a location downstream of a first stage of the lower pressure compressor rotor (44), and upstream of a first stage of the higher pressure compressor rotor (52); anda high tap (86, 92) to tap air downstream of said first stage of said higher pressure compressor rotor (52); andan air handling system to selectively communicate both said low tap (98) and said high tap (86, 92) to an air use destination, wherein air is selectively supplied from the low tap (98) to the air handling system at a high power operation and from said high tap (86, 92) to the air handling system at a low power operation. | F02C6/08
806 | RU189442U1 | 低维空间飞行器推力动力舱数值和方向数字控制的多维旋风式矩阵火箭推进系统 | 2018-12-11 | 未缴年费 | федеральное государственное бюджетное образовательное учреждение высшего образования рязанский государственный радиотехнический университет; Federalnoe Gosudarstvennoe Byudzhetnoe Obrazovatelnoe Uchrezhdenie Vysshego Obrazovaniya Ryazanskij Gosudarstvennyj Radiotekhnicheskij Universitet | 本发明涉及移动式火箭系统，可用作线性和角位移的分流发动机。 根据本实用新型的扁平圆盘，其上放置有方阵可逆电机结构单元的波浪形外电路单片耐热介质基板，其电路圆筒形中空部分的波浪形轮廓与沿径向延伸的单片耐热介质基板的波浪形轮廓相连接。 所有纵轴呈扇形取向的圆锥形微孔交替共轭于凸起和凹入的半圆的中心，共同形成封闭的波浪形外表面。 所有的锥形微孔用固体燃料填充，并按体积按比例连续指数排列。 圆锥形微孔为两个波形耐热介质膜，两个波形耐热介质膜的微孔呈流线型，形成喷嘴，并固定球面蛇行，两个波形耐热介质膜通过圆柱形微孔和夹紧的对中孔固定在地址总线线和柱上。 利用五个解码器线，列和数据来控制拉杆的值和方向，地址换向器电机单元，存储块交替和废弃码组合，控制器。 本实用新型实现了直线运动的同时沿轴线旋转，提高了重构组低维航天器的速度和精度。 | 1. A multi-vector matrix rocket system with a numerical control of the size and direction of propulsion of a motorized cell for small space vehicles with a flat, round-table monolithic thermally resistant dielectric (TCBMS) with a square matrix structure mounted on its surface, with a two-sided counter-directional orientation of the top of the cone-shaped microbes, Forms of reverse motor-cell, ring-shaped tcbms with well-aligned lateral ring-shaped micropobes, first and second ring-resistant dielectric disks with orderly end-to-end conical-end microbes forming nozzles, spherical reigniting bodies, decoder, four decoders of rows and columns, motor cell address switch, code code memory module, controller, different from the ITBMS-shaped ring cylinder-shaped pole with a wave-shaped MTBMS profile, the first and second thermoresistant dielectric membrane membrane completed, a flat round-shaped tcbms complete with a fiber-shaped outer envelope and a geometrically fit square of the quadratic matrix reversible The engine structure, connected to a cylindrical pole with a wave-shaped BLI profile, with the cylindrical surface of the cylindrical surface repeating the shape of the wave contour of the flat discoidal tcbms, and the value of the formation is determined by the number and step of the lines, the motor cell address switch is connected to the rows of the line, the interface of the tnuckles is drawn a drum-shaped field with a wave-shaped MMD profile, with an orderly outer cylindrical surface in the form of a rectangular matrix structure of cone-shaped conical microbelts, with radial-longitudinal orientation of all longitudinal axes of the cone-shaped micro-feet to centers successive concave and convex hemispheres of one radius, whose centers are located at the intersection with the dividing circle, forming in aggregate a closed-ended outer surface of the tcbms with an orderly conoded belt, arranged by volume in the proportion of successive degrees of two, to centers of cause of conoid microover Spherical ignites fitted in the end-to-end cylindrical micropores, and the centreline of the rows and columns of the rows and columns on the outer surface of the cylinder with a wave-shaped valve of the DHD substrate and surface of the first wave-resistant dielectric membrane, over which its repeating contour is second wave A typical thermally resistant dielectric membrane with end-to-end conical micropores forming multi-directional nozzles with adjustable corners located over solid fuel-filled microbelts, generating radial-weary engine cells whose column tires are connected to the outlet of the third decoder. | F02K9/94
807 | CN109790799A | 具有反向旋转的螺旋桨的航空涡轮机 | 2016-09-23 | 驳回 | 劳斯莱斯德国有限两合公司 | 提出了一种具有反向旋转的螺旋桨和原动机的航空涡轮机，其噪声产生相比于原动机基于燃烧原理的航空涡轮机得以显著降低。提出了一种具有反向旋转的螺旋桨和原动机的航空涡轮机，其原动机基于电驱动原理。 | 1.具有反向旋转的螺旋桨和原动机的航空涡轮机，其特征在于，所述原动机基于电驱动原理。 | F02K5/00
808 | CN208885396U | 一种航空飞行器的发动机保护装置 | 2018-09-25 | 未缴年费 | 哈尔滨理工大学 | 本实用新型提供一种航空飞行器的发动机保护装置，包括电机，扇片，连接软管，固定头，固定板，螺栓，翻转板和挡件；所述防护罩为圆柱形内部中空结构，且防护罩通过焊接的方式安装在主体右侧中间位置的进气孔外侧，且防护罩的内部外侧通过焊接的方式安装有矩形结构的连接杆，且连接杆的中间位置外侧安装有电机，且电机的电源线与控制器相连接，且电机的内侧通过传动轴与扇片相连接；此处的防滑垫起到了安装螺栓的作用，使得可以通过螺栓将本装置与飞行器连接，使得本装置将飞行器发动机罩起，而此处的防滑垫则是起到了在螺栓扭紧时候起到防滑的作用，增加防滑垫与螺栓的摩擦力，防止螺栓回转，使螺栓出现松动的现象。 | 1.一种航空飞行器的发动机保护装置，其特征在于：该航空飞行器的发动机保护装置包括主体(1)，连接板(101)，固定孔(102)，防滑垫(103)，压缩孔(104)，排放口(105)，连接头(106)，导流板(2)，连接轴(201)，防护罩(3)，连接杆(301)，电机(302)，扇片(303)，连接软管(4)，固定头(401)，固定板(402)，螺栓(403)，翻转板(5)和挡件(501)；所述主体(1)为矩形内部中空结构，且主体(1)的外部边角位置为弧形，且主体(1)的顶部设有矩形结构的连接板(101)，且主体(1)的右侧中间位置设有圆形结构的进气孔；所述防护罩(3)为圆柱形内部中空结构，且防护罩(3)通过焊接的方式安装在主体(1)右侧中间位置的进气孔外侧，且防护罩(3)的内部外侧通过焊接的方式安装有矩形结构的连接杆(301)，且连接杆(301)的中间位置外侧安装有电机(302)，且电机(302)的电源线与控制器相连接，且电机(302) 的内侧通过传动轴与扇片(303)相连接；所述连接软管(4)通过螺纹与主体(1)侧边的连接头(106)相连接，且连接软管(4)的另一端与固定头(401)相连接，且固定头(401)的外端设有固定板(402)，且固定板(402)的内部通过螺纹安装有螺栓(403)。 | F02C7/00
809 | FR3059353A1 | 用于飞行器涡轮发动机出口导叶，包括一个角形区域具有改进的润滑通道设计 | 2016-11-29 | 放弃 | Safran Aircraft Engines | 本发明涉及一种导叶(24)，用于飞机涡轮发动机的涡轮风扇，其空气动力部件(34)具有第一的内部通道(50)，其中设置润滑油冷却换热装置第二的内部通道(50)，在该装置设有润滑油冷却换热，空气动力部分包括有焊接区(54)的输出端连接第一的内部润滑剂通道(50)润滑剂通道第二的入口端(50)，所述弯折区沿弯曲的母线延伸并部分地限定的所述压力侧壁和所述吸所述叶片的侧壁。根据本发明，所述弯折区域(54)包括一个或多个引导润滑剂(84)的内弧面和外弧面与墙体之间设置所述叶片，所述的曲母线大致平行地延伸的弯折区域(54)。 | CLAIMS1.Directing vane (24) intended to be arranged in all or part of an air flow of a fan (15) of an aircraft turbomachine with double flow, the directing vane comprising a foot (34), a head ( 36), as well as an aerodynamic part (32) of flow straightening arranged between the foot and the head of the blade, said aerodynamic part of the blade comprising a first interior passage (50a) for cooling the lubricant in which are arranged with heat transfer means (80), the first internal passage (50a) extending in a first main direction (52a) of flow of the lubricant going from the foot (34) towards the head (36) of the blade, said first internal passage (50a) being in part delimited by a lower surface wall (70) and by an upper surface wall (72) of the blade, the aerodynamic part (32) also comprising a second internal passage (50b) for cooling the lubricant in which means are arranged thermal transfer (80), the second internal passage (50b) extending in a second main direction (52b) of flow of the lubricant going from the head (36) towards the foot (34) of the blade, said second internal passage (50b) being in part delimited by the lower surface (70) and by the upper surface (72) of the blade, and characterized in that the aerodynamic part (32) comprises a bent zone (54) connecting one end (50 al) from the first interior passage (50a) to one end (50bl) of the second passage (50b), the bent zone extending along a curved generatrix (82) and being partly delimited by the lower surface wall (70) and by the upper surface wall (72) of the blade, and in that the bent zone (54) comprises at least one lubricant guide (84) arranged between the lower surface wall (70) and the upper surface wall (72) of the blade, and each extending substantially parallel to the curved generator (82) of the bent area (54). | F01D5/18
810 | EP3482049A1 | 在飞机发动机翼型中的非牛顿材料 | 2017-07-06 | 撤回 | General Electric Company | 本发明提供了一种用于涡轮发动机的部件。 所述部件可包括限定表面的翼型，以及位于所述翼型表面上或所述翼型内的能量吸收复合材料。 所述能量吸收复合材料包括分布通过基体的剪切增稠流体。 | Claims of equivalent WO 2018071073 A1 WHAT IS CLAIMED IS : 1. A component for a turbine engine, the component comprising : an airfoil defining a surface; and an energy absorbing composite positioned on the surface of the airfoil or within the airfoil, wherein the energy absorbing composite includes a shear thickening fluid distributed through a matrix. | F01D5/16
811 | US10287980B2 | 颗粒分离流体入口 | 2016-01-31 | 未缴年费 | Rolls-Royce Plc | 本发明公开了一种流体入口，其包括第一管道和第二管道以及限定第一管道和第二管道之间的界面的颗粒分离旋流器。 纺丝机包括从纺丝机的第一管道侧到纺丝机的第二管道侧的流动通道和将流动通道分开的分流体。 在纺丝机周围以螺纹状螺旋方式设置有流道和分流体。 使用时， 旋转器绕旋转轴旋转， 旋转轴线和旋转方向是这样的，即，从相对于第一管道的静态参照系，分离器主体和流动通道具有朝向从第一管道入射到旋转器的流体流的主行进方向的运动分量。 分流器主体被布置成使得如果流体流要经由流动通道从第一管道通过到第二管道，那么它们迫使流体流中的流体沿着卷绕路径。 | 1. A fluid intake comprising : a first duct; a second duct; anda particle separation spinner defining an interface between the first duct and the second duct, the spinner being hollow, the first duct being on an outer side of the spinner, and the second duct being on an inner side of the spinner, the spinner comprising : flow passages passing from the outer side of the spinner to the inner side of the spinner; andsplitter bodies separating the flow passages, the flow passages and the splitter bodies being arranged in a thread-like screw manner about the spinner, wherein : when the fluid intake is in use, the spinner is spun about an axis of rotation; a longitudinal dimension of each splitter body corresponds to a chord extending between a respective leading edge and a respective trailing edge of each splitter body, and is canted out of a parallel alignment with a generator line of a hypothetical surface of revolution of the spinner; an extent of the longitudinal dimension of each splitter body is sufficient such that the trailing edge of each splitter body conceals a part of an adjacent splitter body with respect to a main travel direction of a fluid flow incident towards the spinner from the first duct when the fluid intake is in use; the generator line for the surface of revolution passes through the leading edge of each splitter body and is included in a plane that includes the axis of rotation of the spinner; and the splitter bodies oblige fluid in the fluid flow to follow a convoluted path if the fluid is to pass from the first duct to the second duct via the flow passages. | B01D45/14
812 | BE1025628A1 | 制造用于涡轮机压缩机的复合壳体的方法 | 2017-10-09 | 未缴年费 | Safran Aero Boosters Sa | 一种用于制造涡轮机，特别是用于飞机涡轮喷气发动机的低压压缩机的弯曲复合壳体的方法，包括以下步骤的顺序 : (a)通过将碳纤维自动放置在凹形上来悬垂预制件； (b)将玻璃纤维帘布层铺设在凸形上，称为凸形； (c)将预型件转移到凸形件上，将玻璃纤维层覆盖在凸形件上。 步骤(b)包括将金属带和/或环氧型材铺设在凸起形式上的阶段(A)，然后用玻璃纤维层覆盖金属带的阶段(B)。 | claims 1. A method of manufacturing a turbomachine (2) arched composite casing (28), in particular an aircraft turbojet engine, the method comprising the following steps : 5 (a) draping (100) a preform (41) by automatically depositing carbon fibers (46) on a concave template (42); (b) placing (102) a fold of glass fibers (60) on a convex jig (62); (c) transferring (104) the preform (41) to the convex jig (62) in 10 covering the fold of glass fibers (60) on the convex jig (62). 2. A method according to claim 1, characterized in that the step (b) in place (102) comprises a phase (a) placing (118) a metal strip (40) and / or a epoxy profile (70) on the convex jig (62) and then a phase (β) covering (120) of the strip (40) and / or the profile (70) by 15 the fold of fiberglass (60). | B29C70/46
813 | DE102014217833B4 | 从自由流导出空气流的装置和具有至少一个这种装置的飞机发动机 | 2014-09-05 | 未缴年费 | Rolls-Royce Deutschland Ltd & Co Kg | 将冷却空气流从飞机发动机内部和/或周围的空气流导出到进气道中的装置， 带有至少一个用于节流所述至少一个冷却空气流(10)的节流器(1)， 其中至少一个阻尼器(2)至少部分地在进入和离开入口通道(3)的横截面的线性路径上与节流装置(1)接合， 和至少一个导电元件(5)，用于分隔和/或引导所述至少一个冷却空气流(10)， 其特征在于， 所述至少一个电流传导元件(5)和/或飞机发动机(100)的部件的冷却空气流(10)用于在至少一个空气室(12)中选择性地冷却， 13)引导， 以及至少一个压力沉装置(20)， 在旁通通道(30)中的下游气流(11)的排出口(23)的区域中， 其中，节流装置(1)和/或压力沉装置(20)与间隙控制系统(200)发生耦合，并且至少一个导流构件(5)相对于节流装置(1)是可移动的。 | 1. Device for the discharge of a cooling air flow from a flow of air into and/or to an aircraft engine into an inlet channel, with at least one throttling (1) device for throttling the at least one of the cooling air flow (10) -, wherein at least a throttle (2) of the (1) throttle device on a linear path at least partially into and out of the cross section of the inlet channel (3) can be brought into communication, and - at least one of the current-conducting element (5) to split and/or steering of the at least one cooling (10) air flow, characterized in , the at least one unit and/or a component of the flow directing element (5) for cooling the flow of cooling air (10) in a targeted manner in at least one aircraft engine (100) to an air chamber (12, 13) deflects, and that at least one pressure reducing device (20), in the region of an outflow (23) opening is arranged in a bypass passage (30) of the air stream (11) downstream of, and/or reducing pressure being in a coupling of the device (20) with a gap on the throttle (1) device control system (200) is carried out, and the at least one current-conducting element (5) is designed to be movable relative to the throttle (1) device. | F02C7/18
814 | EP3480431A1 | 具有在弹性模量上具有梯度的结构的用于燃气轮机的部件和增材制造方法 | 2018-06-06 | 撤回 | Mtu Aero Engines Ag | 描述了一种用于燃气涡轮、特别是飞机燃气涡轮发动机的部件(10)，其中，在燃气涡轮的操作期间，部件(10)布置在流经主要流或燃气涡轮的流体的次流的作用区域中，其中，部件(10)主部件装置包括，在部件(10)的安装状态下，在燃气涡轮燃气涡轮的轴向方向或径向方向或周向方向上可对应，其中，部件相对于主部件基本上正交的横截面轮廓， 具有至少一个区域，具有相互连接的肋状壁(23)并且壁(23)的包围空腔(21)的几何结构(20、24)具有，其中，壁(23)和空腔(21)形成为元件(10)在横向、特别是正交的方向上对于元件在主方向上具有梯度弹性模量，自阻尼到引线。 此外，描述了用于这种部件的增材制造方法。 | Component (10; 100; 148) for a gas turbine, in particular an aircraft gas turbine, wherein the component (10; 100; 148) is arranged in the region of influence of a primary flow or a secondary flow of fluid flowing through the gas turbine during operation of the gas turbine, wherein the component (10; 100; 148) in the installed state of the component (10; 100; 148) in the gas turbine may correspond to the axial direction or the radial direction or the circumferential direction of the gas turbine, wherein the component relative to a component main direction substantially orthogonal profile cross-section , at least one region having a geometric structure (20, 24) with interconnected rib-like walls (23) and of the walls (23) surrounded cavities (21, 21-I, 21-II, 21-III, 21-IV , 21V), wherein the walls (23) and the cavities (21, 21-I, 21-II, 21-III, 21-IV, 21-V) are formed such that the component (10; 100; 148) is transverse in one direction , in particular orthogonal, to the component main direction has a gradient in the modulus of elasticity, which leads to self-damping. | F01D5/18
815 | US20160298487A1 | 保护系统和具有保护系统涡轮发动机 | 2016-04-08 | 未缴年费 | Rolls-Royce Deutschland Ltd & Co Kg | 提供了一种用于涡轮发动机，特别是飞机发动机的保护系统。 所述涡轮发动机包括至少一个流体管道元件，所述流体管道元件具有壳体装置，所述壳体装置包括至少一个壳体部分，所述壳体部分至少部分地包围所述至少一个流体管道元件，所述壳体装置包括至少一个流体逸出装置，其中所述壳体装置旨在至少部分地容纳和/或偏转在所述流体管道元件事件中由爆裂事件产生的流体，以便至少部分地保护所述涡轮发动机。 | 1. A protection system for a turbo engine, in particular an aircraft engine, said turbo engine comprising at least one fluid duct element, with a casing device comprising at least one casing section, encasing at least partially the at least one fluid duct element, said casing device comprising at least one fluid escaping means, wherein the casing device is intended to at least partially contain and/or deflect a fluid stemming from a burst event at the fluid duct element in order to at least partially protect the turbo engine. | F01D21/14
816 | FR3051438A1 | 在机舱飞行器，包括起落架 | 2016-05-18 | 放弃 | Airbus Operations Sas | 一种飞行器(100)，其包括 : -飞机机身(102)，(104)任一侧上的两个附着的机身(102)，对于每个翼(104)，机舱(106)，其具有纵向轴线X和固定在翼(104)，所述含涡轮机机舱(108)，对于每个吊舱(106)，起落架包括支柱(150)(152)和至少一个轮子(154)可旋转地支撑在一端，所述支腿(152)，对于每个起落架(150)，一种机动系统腿(152)的另一端固定到机舱结构(106)的运动所述起落架(150)移动到伸出位置和缩回位置转动的，反之亦然所述机舱(106)的纵向轴线X。这种起落架的飞行器机舱之间的距离，以保证和地面上，减小所述起落架的尺寸。 | CLAIMS1) Aircraft (100) comprising : - a fuselage (102), - two wings (104) fixed on either side of the fuselage (102), 5- for each wing (104), a nacelle (106) having a longitudinal axis X and fixed under the wing (104), said nacelle containing a turbomachine (108), - for each nacelle (106), a landing gear (150) comprising a leg (152) and at least one wheel (154) rotatably mounted at one end of the leg (152), - for each landing gear (150), a maneuvering system which ensures the10attaching the other end of the leg (152) to a nacelle structure (106) and moving the landing gear (150) from an extended position to a retracted position and vice versa by rotation about the axis longitudinal X of the nacelle (106). | B64C25/04
817 | US20190127062A1 | 无翼飞机 | 2017-10-27 | 放弃 | Warner H Witmer | 无机翼飞机设计成通过简化的结构允许无人飞行到地球上的任何地方。 这是通过将燃气涡轮发动机向上翻转，借助于测地飞行组织器，通过空气质量冷却，并且由于其大量的功率而实现的。 垂直起落飞机永不因寻找跑道而被滞留。 传统的喷气式飞机需要较长的跑道以足够快的速度飞行以达到起飞速度。 这就是飞机场如此大的原因，因为传统的喷气式飞机有时必须以每小时200公里的速度起降。 该飞行器直接向上发射，然后打开水平稳定器。 小型的盒子或桶可以随身携带，随身携带。 所述飞行器被设计成允许无人飞行到任何具有空气或另一行星的气体的地方。 使用测地飞行组织器和陀螺仪引导飞行器。 将空气体分开，一部分进入燃烧室，另一部分进入推进器供氧。 该飞机从任何地方都能快速直升。 并且VTOL飞行在任何地方都不暴露于寻找跑道。 无人机将根据需要发送医疗设备或应急消防设备或任何其他材料。 | 1. An aircraft designed with the gas turbine engine pointing upward for direct takeoff and landing; a) and consisting of air mass apparatus supplying lift; b) and the air mass supplying separate oxygen for the combustion chamber and oxygen for thrust; c) and air mass sent to the igniter, with cool external air to the combustion chamber, and air mass supplying thrust; d) and combustion chamber with ring shaped body having tubes which supply horizontal movement of the aircraft travel when screwed into the ring of igniter; e) and a fuel as a spray for powering the igniter, and horizontal thrusters for up-down positioning; f) and a turbine rotating fast to create electricity to a battery, for controlling the geographical control system. | B64C29/04
818 | EP3477086A1 | 燃气轮机排气冷却系统 | 2018-10-17 | 撤回 | Rolls-Royce Plc | 一种燃气涡轮发动机，包括具有环形内表面的主气流排气喷嘴，所述环形内表面在使用中限制废气流。 所述燃气涡轮发动机还包括冷却通道，所述冷却通道具有各自的出口，以在所述发动机或相邻机身部件的表面上提供冷却空气流，从而保护所述冷却表面不受所述废气流的影响。 所述嵌套冷却通道或每对嵌套冷却通道的相邻冷却通道通过各自的分隔壁彼此隔开。 嵌套冷却通道的出口在排气喷嘴的轴向上交错，使得从嵌套冷却通道或每对嵌套冷却通道的相邻冷却通道中的内通道流出的冷却空气流过将相邻冷却通道隔开的分隔壁。 通道。 | A gas turbine engine (10) including : a main gas flow exhaust nozzle (30) having an annular inner surface which, in use, bounds a flow of exhaust gas; anda cooling channel (38) a downstream end of which is divided into nested cooling passages (42) having respective outlets therefrom to provide a flow of cooling air over a surface of the engine or an adjacent airframe component, thereby protecting the cooled surface from the exhaust gas flow; wherein adjacent cooling passages of the or each pair of the nested cooling passages are separated from each other by a respective dividing wall, and the outlets from the nested cooling passages are staggered in the axial direction of the exhaust nozzle such that cooling air flowing out of an inner one of the adjacent cooling passages of the or each pair of the nested cooling passages flows over the dividing wall separating the adjacent passages. | F02K1/82
819 | US20190120363A1 | 在航空涡轮发动机中用于将齿轮箱的至少一个齿圈与静止部分联接的系统 | 2018-10-18 | 放弃 | Rolls-Royce Deutschland Ltd & Co Kg | 一种用于通过连接器装置将齿轮箱的至少一个齿圈与齿轮式涡轮风扇发动机的至少一个静止部分连接的系统， 尤其是一种环形连接器装置， 径向设置在所述至少一个齿圈和所述至少一个静止部分之间， 两个第一扭矩连杆装置将环形齿轮与连接器装置连接，两个第一扭矩连杆装置设置在环形齿轮和连接器装置之间，尤其是在第一轴线上彼此相对； 两个第二扭矩链装置，用于将连接器装置连接到至少一个静止部分，两个第二扭矩链装置设置在连接器装置和至少一个静止部分之间，尤其是在第二轴线上彼此相对。 | 1. A system for coupling at least one ring gear of a gearbox with at least one static part of a geared turbofan engine through a connector device, in particular a ring-like connector device, arranged radially between the at least one ring gear and the at least one static part, with two first torque link devices coupling the ring gear with the connector device, the two first torque link devices being arranged between the ring gear and the connector device, in particular opposite to each other on a first axis; two second torque link devices for coupling the connector device to the at least one static part, the two second torque link devices being arranged between the connector device and the at least one static part, in particular opposite to each other on a second axis. | F16H57/023
820 | CA2770913A1 | 用于气体涡轮发动机燃料系统 | 2012-03-08 | 放弃 | Pratt & Whitney Canada Corp. | 一种方法和装置用于加热一种飞机气体涡轮发动机中燃料，用于例如以提供燃料防冰以所述的燃料，包括将一种燃料流通过一热交换器与一个发电机功率相关联的空调单元作为一鞋底用于提供抗-冰加热到燃料供给装置，用于发动机的燃烧。所述的方法和装置允许所述热器，以热的燃料充分，从而使其它专用加热装置可以被不必要的。 | CLAIMS : 1. A method of anti-icing fuel in a fuel system of an aircraft gas turbine engine comprising the steps of : operating the engine to drive an electric generator, directing electricity output from the generator to a power conditioning circuit, directing a fuel flow through the heat exchanger thermally connected to the circuit so that heat generated by the circuit in use heats the fuel, and using the circuit-heated heat exchanger as a sole anti-icing apparatus for the engine fuel system.. | F02C7/224
821 | CN208803909U | 一种航空航天可调进气口装置 | 2018-07-11 | 未缴年费 | 陈培安 | 本实用新型公开了一种航空航天可调进气口装置，其结构包括滑轮支撑架、下端风机、可调装置、进气口、飞行翼、右侧平衡翼、支撑杆、机头，本实用新型一种航空航天可调进气口装置，在飞行过程，空气会从进气口进入，然后空气量和流速会影响到飞机飞行的情况，驾驶员可以通过控制启动电机，然后利用电机启动电动螺纹杆进行转动，螺纹杆在进行转动利用螺纹杆转动带动上端移动块，通过移动块进行移动，也使推动杆带动上端的活塞，让活塞进行顶住内部液压油，利用液压油来推动上端的活塞，使推杆进行推动，将固定在固定板上端的可调板进行推动，利用可调板来挡住空气，从而可以进行控制空气的流量和流速，从而可以使其不会影响到飞机的飞行情况。 | 1.一种航空航天可调进气口装置，其特征在于：其结构包括滑轮支撑架(1)、下端风机(2)、可调装置(3)、进气口(4)、飞行翼(5)、右侧平衡翼(6)、支撑杆(7)、机头(8)、左侧平衡翼(9)、机身(10)、喷射器(11)、滑轮(12)，所述支撑架(1)的下端与滑轮(12)的上端相连接，所述下端风机(2)安装于可调装置(3)的下端，所述可调装置(3)的上端与进气口(4)的下端相连接，所述机头(8)安装于机身(10)的前端，所述左侧平衡翼(9)安装于机身(10)的左侧，所述机身(10)设于滑轮(12)的正上方，所述喷射器(11)安装于飞行翼(5)的下端，所述滑轮(12)设于喷射器(11)的下方，所述可调装置(3)包括电机(301)、壳体(302)、轴承(303)、螺纹杆(304)、移动块(305)、连接块(306)、液压油(307)、可调板(308)、活塞(309)、推动杆(310)、固定板(311)、推杆(312)，所述电机(301)安装于壳体(302)的前端，所述壳体(302)与连接块(306)的下端相连接，所述轴承(303)安装于电机(301)的前端，所述螺纹杆(304)的后端与轴承(303)的前端相连接，所述移动块(305)与螺纹杆(304)相啮合，所述连接块(306)与螺纹杆(304)相连接，所述液压油(307)设于壳体(302)的内部，所述可调板(308)的下端与固定板(311)的上端相连接，所述活塞(309)的后端与推动杆(310)的前端相连接，所述推动杆(310)位于可调板(308)的下方，所述固定板(311)的下端与推杆(312)相连接。 | F02C7/04
822 | RU2686535C1 | 可变循环三回路燃气涡轮发动机的平输出装置 | 2018-04-17 | 未缴年费 | Federalnoe Gosudarstvennoe Unitarnoe Predpriyatie Tsentralnyj Institut Aviatsionnogo Motorostroeniya Imeni P.I. Baranova | 本发明涉及航空工程，特别涉及可变循环三环燃气涡轮发动机扁平多功能输出装置的设计。 一种可变循环三环燃气涡轮发动机的平输出装置，包括主喷嘴通道壳体， 包括亚音速部分， 壳体腔体的横截面呈锥形， 入口段与发动机第一回路和第二回路的通道相互连接，出口段为矩形， 以及超声波部分，沿壳体腔体的矩形截面的气流面积增加，并在其出口段与亚音速部分对接；以及两个环，固定在主喷嘴通道壳体上，形成与发动机第三回路通道互连的上，下附加喷嘴通道。 主喷嘴通道体的超音速部分有两个垂直的和下的横壁，横壁与亚音速部分刚性连接， 以及具有驱动机构的上旋转壁，该上旋转壁铰接地固定在壳体的亚音速部分的出口部分的上边缘上，并且上和下附加喷嘴通道的壳体具有可移动地安装的锁定元件，该锁定元件具有用于调节这些通道的流动面积的驱动装置。 壳体的超音速部分的上旋转壁上设置有位于其输出边缘的人字形， 上部附加喷嘴通道的锁定元件制成具有铰接在上部附加喷嘴通道的壳体上的驱动件的旋转挡板的形式，该驱动件具有与上部旋转壁恒定相互作用的可能性。 下附加喷嘴通道的锁定元件为安装在下附加喷嘴通道的壳体的内表面上的成形体，该成形体可沿轴向来回移动，并且具有设置成与横向壁的自由边缘相互作用的凸起形状的锁定表面 效果 : 本发明使扁平输出装置的主射流在起飞低噪声模式下的噪声水平降低和输出装置在超音速巡航模式下的推力损失值降低。 | 1. Flat output device of a three-circuit gas turbine engine of a modified cycle, containing a main nozzle shell, consisting of a subsonic part, narrowing in the transverse section of the enclosure's cavity, reported by the input section with the first and second engine contours and with a rectangular shape in the output section, and an supersound section with an increase in the flow of gas in direct motion The cross-sonic cross-section of the shell in the outlet of the shell and the two housings attached to the main socket of the nozzle with the formation of the upper and lower nozzle channels reported with the third line of the engine, with the supersonic part of the main nozzle shell having two vertical and lower transverse walls rigidly connected to the gangway subsonic part and upper turning wall with a steering mechanism anchored on the upper edge of the subsonic portion of the shell, and the outers of the upper and lower additional nozzles have movable shut-off plug-ins to regulate the area of passage of these channels, distinguishing the upper turning wall of the supersound portion of the shell from the sheaths on its outlet edge the closing element of the upper additional nozzle is a rotating turn-arm with a tip attached to the top additional nozzle with the possibility of continuous interaction with the upper turning wall, and the lower additional nozzle shut-off is carried out as a profiled body mounted on the inside surface of the lower complementary nozzle with the possibility of recovery and progressive movement. axis and with convex A profiled shut-off surface with the possibility of interaction with the free edge of the lower cross-section of the supersound portion of the main nozzle shell. | F02K1/12
823 | RU2686574C1 | 无人隐身飞机直升机 | 2018-06-01 | 未缴年费 | Durov Dmitrij Sergeevich | 本发明涉及飞机工程领域，可用于无人机的设计。 一种无人隐身飞机直升机(USAH)，安装在带有单叶片旋翼的左右旋转异型支架(RPB)的端部，用于垂直和短距离起降或飞行的瞬态和巡视模式。 在水平面内翻转后，RPB允许将相应的转子放置在翼间机舱的相应板的侧向外部凹槽中。 USAH装备有两个升降和移动涡轮喷气双回路发动机(TTCE)，其具有受控的推力矢量和向转子驱动的动力输出，以在垂直起降和悬停时产生升力和控制力矩，以及在水平飞行时产生喷气推力。 USAH具有在平面内具有X形后掠的中间居中翼， 在TTCE的翼下侧进气口的上方安装有带外耳的根部，该根部具有从视线和从上方看为双S形的通道和侧向的结构。效果 : 降低了红外和可见光的能见度，提高了飞行的速度和范围。 | 1. Unmanned, low-visibility rotary-wing aircraft containing a glangeidal wing, jet engines, tail feathers and a refractory, retractable wheel chassis, because it is fitted at the extremities of the left and right-hand rotary bracket (s), allowing, after their horizontal turn, the corresponding propellers (nv) to be placed in the horizontal plane Lateral external recess (BVN) from the respective interhead gondolol (ICG) boards for a horizontal flight with both the transverse NEC recorded and incorporated into them and, after the NPP has been nominated from ICG, using the left and right V, rotating respectively clockwise and counterclockwise, only when performing vertical and short run/landing (GDP and KFR) or the transient and defensive flight regimesis equipped with two turboactive turboactive two-circuit engines (TRD) with guided thrust vector (OFT) and power selection on the NV transmission, both to build the lift power and the driving points for the tank, the heeling, and the rate of the GDP and the jet traction, as well as the reactive traction in the horizontal flight configuration of the trans- or super-configuration The sound plane after the stoppage, counterbalancing, and fixation of the blades along the PEC, after their rotation back through the symmetry axis within the MVC, in their VVC, with the lower and upper longitudinal tracks that open up the modes of GDP and outwards from outside the outer borons managed by ICG, with post-nomination support ANC with NV of their free-motion VVC V & V with their telescopic counterweights before the BVC closed straps and between the X-shaped middle wings (X-shaped wing) in the plan, the root parts of which are mounted over the TRD side air intake planes with dual S-image construction, both from and from the top, and from Bob, and completed with the possibility of converting its flight configuration after the implementation of the VR or VTC technology from a screw-wing or a rotary-wing two-screw scheme from each TRD to the appropriate high-speed screw-wing, or to the wing fat at the maximum or normal runoff, respectively, with NV operating on the regimes close to their authoring or with an authorized NV that increases load capacity the SCO wing with a barrage regimeback and back, at the front of each overlying part of the motorcycle, the TRD inlet is equipped with longitudinal automatic opening slots for additional air flow for TRD operation on GDP and hang modes, with mounted side sides of both the fuselage and the bottom of the fuselage with the sealed bow portion, and the front and wing parts of air intake the boron and the motogonol, reducing the effective dispersion area, comprise, respectively, a hexahedral section and granulated configurations at the front with a sharp line extending continuously from the nose to the tail, including the upper surface of the SCO wing with a clinoid profile, the first and second wings respectively of the back and straight arrow, with external sections mounted above and from the outer sides of the front, nodal ICG, respectively, with positive and negative dimensions of their transverse V, which form the front and right-hand V configurations at the front, with the second wings of the second wing symmetrical and with a vertical transverse plane around the longitudinal axis of the relevant turning part of the ICG, and ensuring that it is performed after the left and right of its outside sections are moved against and by the hour By the arrow at the front of the function of two additional screw-shaped kels to the main keel, a single-wheel-bearing end of the motorcycle, ensuring at supersonic speeds that the focus shift is reduced, the resistance to tanning, yaw and heeling is improved, and back, with each NV on the GDP and hang modesoperating without mutual influence and overlap with other nv, but not interacting with a jet jet from the nozzle of the relevant TRD with the IWT, is managed without control by a cyclic change of its step and with a rigid attachment of its fracture and a profiled counterweight. | B64C29/00
824 | FR3072724A1 | 包括具有通风组件的隔舱的飞行器涡轮机 | 2017-10-24 | 驳回 | Airbus Operations Sas | 一种旁通型涡轮机，包括机舱，机舱限定具有中间管道的风扇管道。 涡轮机包括至少一个在中间管道或机舱的厚度上形成的隔室。 所述隔室通过冷壁与所述风扇管道分隔开，并且包括至少一个热敏元件。 所述隔间还配备有通风组件，所述通风组件包括至少一个在所述冷壁中形成的通风口，以便在使用中使来自所述风扇管道的空气进入所述隔间。 每个通风口包括设置在隔间内的被动开启系统， 该系统包括能够在打开位置和关闭位置之间移动的挡板，在打开位置，挡板打开开口，在关闭位置，挡板关闭开口，以及用于在两个位置之间移动挡板的挡板被动致动装置。 | 1. Turbomachine (1) turbofan type comprising a nacelle (3) centered on an axis (X) and surrounding a interstream (7), the interstream (7) and the nacelle (3) defining between them a blower duct (30) that extends along the axis (X), said turbomachine comprising (1) at least one compartment (40) formed in the thickness of the interstream (7) or of the cradle (3), said compartment being separated from the fan duct (30) by a cold wall (7b, 3b) and comprising at least one Thermosensitive (41), and wherein the compartment is (40) further equipped with a ventilation assembly (50) comprising at least one vent opening (51) formed in the cold wall (7b, 3b) to retract, in use, air (F1) of the fan duct (30) in the direction of the compartment (40), characterized in that each vent opening (51) includes a passive (60) opening system disposed within the compartment (40), said system comprising a mobile (61) shutter between an open position in which the flap (61) releases said opening (51) and a closed position in which the shutter (61) closes said opening (51), and a passive actuating (62) device the shutter (61) to move the shutter between the two positions. | F02C7/12
825 | RU2686371C1 | 自由往复喷气发动机 | 2017-12-25 | 未缴年费 | Lebedev Viktor Borisovich | 领域 : 航空。物质 : 本发明涉及航空，可用作飞机上的推进装置。 一种自由往复喷气发动机，包括具有进气口和排气口的气缸，具有同步连杆的活塞和喷管，在喷管的前面安装有喷射器支管。 使用以双臂杠杆同步联动的形式制成的气缸与活塞成对地组合成一组。 在气缸端部装有气缸盖，气缸盖由外空心气缸和内杯组成，内杯上装有排气阀， 其中气缸盖部分紧密地相互连接，在排气阀端面和盖部分之间形成空腔，所述空腔内填充有液压流体。 效果 : 本发明可提高发动机效率，并确保其在各种模式下稳定运行。3Cl，3DWG | 1. Free-reciprocating jet engine containing cylinders with inlet and outlet windows, pistons with a synchronized mechanism, and jet nozzle, different from the piston in the center of the two cylinder cavity, with the piston lined with the piston in pairs using the synchronizing mechanism performed As a two-arm lever mounted on the axle and ends of the lever in the middle of the piston, with cylinder ends fitted with cylinder covers consisting of an outside cylinder and an inner glass with an exhaust valve fitted to it, with the parts of the cylindening covers being hermetically connected to each other, forming a cavity between the tortface surface exhaust valve strength and cover parts and the said cavity is hydraulically filled liquid, with the outlet windows connected to the jet nozzles with the ejectors installed before the nozzles, the piston is close to the extreme positions in the cylinders before the start of the engine engine, and the exhaust valves are closed to the windows and fixed from movement of the hydraulic fluid, and once the piston is launched under pressure from the launch air or other gas, the pressure is compressed cylinder's working condition, the cavity is ignited at the end of the fuel compression, then pistons under pressure from the working body are moving in the opposite direction and at some point the exhaust valves under pressure from the working body move and open the outlet windows while removing the cylinder fluid from the cavity of the cylinder covers, and the gas flow from the exhaust windows through the gas injection ducts air from the air The atmosphere at the exhaust pipe and the entire mass of the working body, torn from the nozzle, creates a reactive traction, with the piston expansion at the end of the piston expansion opening the inlet windows in the cylinders and supplying the air flow with the cleaning and filling of the cylinders, while at some point the exhaust valves move by closing the exhaust windows and fixed in this position, simultaneously with the expansion of the working body in one cylinder cavity, the air compression process is performed in each cylinder's adjacent cavity. | F02K5/02
826 | EP3472049A1 | 具有减小的空气动力学阻力的飞行器推进单元 | 2017-06-13 | 驳回 | Safran Nacelles | 本发明涉及一种用于飞机涡轮喷气发动机的机舱(100)，包括 : -用于容纳飞机涡轮喷气发动机的固定内部结构(19)； -外部结构(21)，其与所述固定内部结构一起限定用于二次空气流的流动通道(17)； 一组由固定内部结构(19)连接在一起的下梁(125)和上梁(23)。 本发明的机舱的显著特征在于，下横梁(125)的外壁(126)被设计成至少部分地限定机舱的外部空气动力线(135)， 旨在与所述机舱外部的气流FEXT接触，所述下横梁(125)的所述外壁(126)还被设计成容许由所述外部气流FEXT引起的损坏。 | Translation of claims of equivalent WO 2017216463 A1 A nacelle (100) for an aircraft turbojet, comprising : a fixed internal structure (19) for receiving an aircraft turbojet engine; an external structure (21), defining with said fixed internal structure, a vein (17) for circulating a secondary air flow; a set of lower (125) and upper (23) beams interconnected by the fixed internal structure (19), said nacelle being characterized in that an outer wall (126) of the lower beam (125) is designed to at least partially define an aerodynamic external line (135) of the nacelle, intended to come into contact with a flow of external air Fext to said nacelle, said outer wall (126) of the lower beam (125) being further adapted to be tolerant of damage caused by said external air flow Fext. | B64D29/06
827 | GB201903261D0 | 高效燃气涡轮发动机的安装和操作 | 2019-03-11 | 申请终止 | Rolls Royce Plc | 一种燃气涡轮发动机，其压缩系统叶片比定义为风扇叶片的高度与最下游压缩机叶片的高度之比，该压缩系统叶片比在45至95的范围内。 当燃气涡轮发动机安装在飞行器上时，这导致在安装益处，可操作性，维护要求和发动机效率之间的最佳平衡。 | 无
828 | RU2685919C1 | 从钛合金获得单轮叶片上的多层防护涂层以防止灰尘侵蚀的方法 | 2018-05-28 | 未缴年费 | Federalnoe Gosudarstvennoe Byudzhetnoe Obrazovatelnoe Uchrezhdenie Vysshego Obrazovaniya Ufimskij Gosudarstvennyj Aviatsionnyj Tekhnicheskij Universitet | 本发明涉及一种由钛合金在单轮叶片上产生多层保护涂层的方法，所述多层保护涂层由粉尘磨蚀产生，并且可用于航空发动机建造和动力涡轮机建造。 在能量为20-35keV，剂量为1.6×1017-2.0×1017cm-2的条件下，对叶片表层材料进行硬化和离子注入处理。 然后， 以厚度为0.15-0.25mcm的钒的钛层的形式施加具有给定数量的层对的离子-等离子体多层涂层， 以及一层厚度为1.2-2.3mcm的钒和氮的钛化合物，总厚度为7.0-11.0mcm。 在叶片上涂布涂料时， 单轮相对于其纵向轴线和横向轴线同时旋转，同时相对于其横向轴线向其单轮施加单轴运动， 其中提供了对整个叶片表面的离子注入处理，并且在叶片的整个表面上涂覆涂层。效果是 : 钛和钒同时施加到叶片上，同时施加用于钛的电弧蒸发器和用于钒的电弧蒸发器，所述电弧蒸发器与用于钛的电弧蒸发器相对。 | 1. Method for obtaining laminated protective coating on the topstone of a titanium alloy from a dust erosion, including the strengthening and ionic-implantation of the surface layer of the shovel, followed by the application of the ion-plasma laminate with the specified number of layers of titanium with metal and titanium layer with metal and nitrogen layer The following : the monocultures are simultaneously rotated relative to their longitudinal and transverse axes, with the monocultures simultaneously giving the monocultures of the vibrational movements relative to the transverse axis, ensuring the ion-implantation of the whole surface of the shovel and coating the whole surface of the blade blade, with the onion implantation of the scapula being carried out by nitrogen ions. energy from 20 to 35 kv and dose from 1.6 ° 10(17) to 2, 0 : 10(17) cm(-2) The vanadium shall be used as metal in the titanium layers of titanium with metal and in titanium compounds with metal and nitrogen, with the combination of titanium and vanadium on the topwheel blade at the same time as the electric arc evaporator for titanium and the electric arc evaporator located opposite it for vanadium, with the titanium layer vanadium has a thickness of 0.15 to 0.25 µ m, and titanium compounds with vanadium and nitrogen have a thickness of between 1.2 and 2.3 µ m at a total thickness of 7.0 to 11.0 µ m. | C23C14/48
829 | CN208763745U | 航空重油发动机缸头总成及航空发动机 | 2018-05-29 | 未缴年费 | 重庆隆鑫发动机有限公司; 隆鑫通用动力股份有限公司 | 本实用新型公开了一种航空重油发动机缸头总成及航空发动机，包括缸头和安装在缸头上的火花塞及燃油喷射组件，燃油喷射组件包括燃油喷嘴、预混室和油气混合喷嘴，燃油喷嘴的喷油口以及压缩空气系统的压缩空气出口均位于预混室，所述油气混合喷嘴连通预混室将燃油和空气在预混室内形成的混合油气送入发动机的燃烧室，本实用新型发动机缸头上安装有采用辅助空气雾化以及预混的燃料喷射结构，能够使得重油实现较为充分的雾化，在良好的混合后形成均匀的燃烧混合气，还能够高效的组织燃烧，保证重油在应用于发动机的动力性、经济性和排放性，实现重油应用于发动机后的节能、环保以及低成本。 | 1.一种航空重油发动机缸头总成，其特征在于：包括缸头和安装在缸头上的火花塞及燃油喷射组件，所述燃油喷射组件包括燃油喷嘴、预混室和油气混合喷嘴，所述预混室内有燃油喷嘴的喷油口以及压缩空气入口，所述油气混合喷嘴连通预混室将燃油和压缩空气在预混室内形成的雾化后的混合油气送入发动机的燃烧室。 | F02B19/12
830 | DE102017218484A1 | 用于燃气轮机的转子和用于制造该转子的方法 | 2017-10-16 | 未缴年费 | Mtu Aero Engines Ag | 本发明涉及一种用于燃气轮机的转子， 尤其是飞机燃气涡轮发动机， 包括转子基体(12)， 尤其是转子盘， 更多， 在转子基体(12)的外周上分布有凹部(10)， 尤其是叶片根部容器， 以及沿外周(16)设置的多个突起， 具体地说是一种铲块，其中凹槽(10)和凸起(16)交替布置，其中凸起在转子部分的操作期间具有更多的负载侧(22a，22i)和更多的非负载侧部分(24a，24i)的外轮廓(20)。 按照本发明提出， 凸起(16)的至少一部分或每个凸起(16)在其径向外端部(28)处具有径向向内凹陷(42)，该径向向内凹陷(42)在轴向上由前后轴向壁部(44a，44b)限定。 | 1. Rotor for a gas turbine, in particular an aircraft gas turbine engine, comprising a rotor (12) base body, in particular a rotor disk, having a plurality of, openings arranged (10) distributed along the outer circumference of the rotor base (12) body, in particular of the vane footing receptacles, and with a plurality of projections arranged (16) along the outer circumference, in particular blade bumps, wherein the recesses (10) and projections (16) are arranged alternately, wherein the protrusions have an outer (20) contour with a plurality of load-bearing flank sections during operation of the rotor (22a, 22i) and a plurality of non-load bearing flank sections (24a, 24i), characterized in , that at least a portion of the or each projection (16) at its radially outer end (28) portion comprises a protrusion (16) radially inwardly facing recess (42) having, in the axial direction (AR) by a front and a rear axial wall portion (44a, 44b) is limited. | F01D5/30
831 | GB201902793D0 | 齿轮传动式燃气涡轮发动机 | 2019-03-01 | 申请终止 | Rolls Royce Plc | 一种用于飞行器的齿轮传动燃气涡轮发动机，包括：包括涡轮，压缩机和将涡轮连接到压缩机的芯轴的发动机芯； 位于所述发动机芯上游的风扇，所述风扇包括多个风扇叶片； 以及齿轮箱，其接收来自所述芯轴的输入，以比所述芯轴低的转速驱动所述风扇， 齿轮箱具有约3.6或更低的传动比， 其中所述燃气涡轮发动机被构造成使得在从所述发动机的旁路管道流出的第一射流速度和从所述发动机芯的排气喷嘴流出的第二射流速度之间的射流速度比在从约1到约1.3的范围内 在巡航条件下。 | 无
832 | GB201902795D0 | 齿轮传动式燃气涡轮发动机 | 2019-03-01 | 申请终止 | Rolls Royce Plc | 本发明涉及一种用于飞行器的齿轮传动燃气涡轮发动机。 示例性实施例包括用于飞行器的燃气涡轮发动机，包括：具有涡轮，压缩机和将涡轮连接到压缩机的芯轴的发动机芯； 位于所述发动机芯上游的风扇，所述风扇具有多个风扇叶片； 以及齿轮箱，其接收来自所述芯轴的输入，以比所述芯轴低的转速驱动所述风扇， 齿轮箱具有约3.4或更高的传动比， 其中，所述燃气涡轮发动机被构造成使得从所述发动机的旁路管道流出的第一射流速度与从所述发动机芯的排气喷嘴流出的第二射流速度之间的射流速度比在约0.75至约0.82的范围内。 | 无
833 | CA2951131A1 | 混合动力推进系统 | 2016-12-08 | 放弃 | General Electric Company | 航空推进系统包括一风扇，其具有多个扇叶与电机传动连接，所述多个风扇叶片的风扇转动。化学再充电的超电容器包括用于提供电能的电动机具有基本上连续流化学超级电容充电操作期间，导致更高效的航空推进系统。 | WHAT IS CLAIMED IS : 1. A gas turbine engine comprising : a core engine; a fan mechanically coupled to the core engine; an electric motor drivingly connected to at least one of the core engine and thefan; anda chemically rechargeable ultra-capacitor for providing the electric motor with a substantially continuous flow of electric energy during operation of the chemically rechargeable ultra-capacitor.2. The gas turbine engine of claim 1, wherein the chemically rechargeable ultra-capacitor is rechargeable by a fuel, and wherein the fuel is at least one of hydrogen, liquefied natural gas, compressed natural gas, liquefied hydrogen, syngas, aviation turbine fuel, or reformate.3. The gas turbine engine of claim 1, wherein the chemically rechargeable ultra-capacitor provides the electric motor with a substantially continuous flow of alternating current electrical power during operation of the chemically rechargeable ultra-capacitor.4. The gas turbine engine of claim 1, wherein the chemically rechargeable ultra-capacitor comprises a first cell portion having a first catalytic electrode and a second cell portion having a second catalytic electrode, wherein the chemically rechargeable ultra-capacitor is in communication with a first reactant supply and a second reactant supply, and wherein the chemically rechargeable ultra-capacitor enables the first and second reactant supplies to selectively communicate with the first catalytic electrode of the first cell portion and the second catalytic electrode of the second cell portion.5. The gas turbine engine of claim 1, further comprising : a fuel tank; anda reformer in flow communication with the fuel tank and the chemically rechargeable ultra-capacitor, wherein the reformer is configured to receive a flow of fuel from the fuel tank and provide a flow of at least one of hydrogen, syngas, or reformate to the chemically rechargeable ultra-capacitor.6. The gas turbine engine of claim 5, wherein the fuel tank is also in flow communication with the core engine.7. The gas turbine engine of claim 1, further comprising : a hydrogen fuel tank in flow communication with the chemically rechargeable ultra-capacitor.8. The gas turbine engine of claim 1, wherein the chemically rechargeable ultra-capacitor provides the electric motor with a substantially continuous flow of electric energy during at least one of a takeoff operating mode, a climb operating mode, or a cruise operating mode.9. The gas turbine engine of claim 1, wherein the electric motor is drivingly connected to the fan through a mechanical coupling unit.10. An aeronautical propulsion system comprising : a fan having a plurality of fan blades; an electric motor drivingly connected to the fan for rotating the plurality of fan blades; anda chemically rechargeable ultra-capacitor for providing the electric motor with a substantially continuous flow of electric energy during operation.11. The system of claim 10, wherein the electric motor is drivingly connected to the fan through a mechanical coupling unit.12. The system of claim 10, wherein the chemically rechargeable ultra-capacitor is rechargeable by a fuel, and wherein the fuel is at least one of hydrogen, syngas, or reformate.2113. The system of claim 10, wherein the chemically rechargeable ultra-capacitor is configured to provide the electric motor with a substantially continuous flow of alternating current electrical power during operation.14. The system of claim 10, further comprising : a fuel tank; anda reformer in flow communication with the fuel tank and the chemically rechargeable ultra-capacitor, wherein the reformer is configured to receive a flow of fuel from the fuel tank and provide a flow of at least one of hydrogen, syngas, or reformate to the chemically rechargeable ultra-capacitor.15. The system of claim 14, wherein the fan is an aft fan configured to be mounted at an aft end of an aircraft incorporating the aeronautical propulsion device.16. The system of claim 10, further comprising : a hydrogen fuel tank in flow communication with the chemically rechargeable ultra-capacitor.17. The system of claim 10, wherein the chemically rechargeable ultra-capacitor comprises a first cell portion having a first catalytic electrode and a second cell portion having a second catalytic electrode, wherein the chemically rechargeable ultra-capacitor is in communication with a first reactant supply and a second reactant supply, and wherein the chemically rechargeable ultra-capacitor enables the first and second reactant supplies to selectively communicate with the first catalytic electrode of the first cell portion and the second catalytic electrode of the second cell portion.18. A method for operating an aeronautical propulsion system, the method comprising : providing mechanical power to a fan of the aeronautical propulsion system with an electric motor; andproviding electrical power to the electric motor with a chemically rechargeable ultra-capacitor.2219. The method of claim 18, wherein providing electrical power to the electric motor with a chemically rechargeable ultra-capacitor includes providing the electric motor with a substantially continuous flow of alternating current electrical power during operation.20. The method of claim 18, wherein providing electrical power to the electric motor with a chemically rechargeable ultra-capacitor includes providing electrical power to the electric motor during at least one of a takeoff operating mode, a climb operating mode, or a cruise operating mode.23 | B64D33/00
834 | CN109625297A | 一种用于小型通用飞机的燃油系统 | 2018-12-11 | 驳回 | 石家庄飞机工业有限责任公司 | 本发明公开了一种用于小型通用飞机的燃油系统，涉及航空技术领域；其包括燃油箱、燃油选择器、燃油滤、电动增压泵、燃油散热器、供油导管、回油导管和通气管，通过所述供油导管将燃油箱、燃油选择器、燃油滤和电动增压泵依次连通至发动机，通过所述回油导管将发动机、燃油滤、燃油散热器和燃油选择器依次连通回到燃油箱，所述燃油箱通过通气管与外界导通；其通过燃油箱、燃油选择器、燃油滤、电动增压泵、燃油散热器、供油导管、回油导管和通气管等，实现了满足航空煤油活塞发动机的工作需要。 | 1.一种用于小型通用飞机的燃油系统，其特征在于：包括燃油箱、燃油选择器(1)、燃油滤(2)、电动增压泵(3)、燃油散热器(4)、供油导管、回油导管和通气管，通过所述供油导管将燃油箱、燃油选择器(1)、燃油滤(2)和电动增压泵(3)依次连通至发动机(11)，通过所述回油导管将发动机(11)、燃油滤(2)、燃油散热器(4)和燃油选择器(1)依次连通回到燃油箱，所述燃油箱通过通气管与外界导通。 | B64D37/06
835 | CN109642465A | 用于与飞行器发动机部件一起使用的基于泡沫的非牛顿材料 | 2017-06-29 | 撤回 | 通用电气公司 | 提供了一种用于涡轮发动机的发动机部件(80)。发动机部件(80)包括限定表面(84)的基板(82)，以及位于基板表面上或基板内的能量吸收复合物(86)。能量吸收复合物(86)包括遍布在固体发泡合成聚合物基质(212)中的剪切增稠流体(210)。 | 1.一种用于涡轮发动机的发动机部件，所述发动机部件包括： 限定表面的基板；和能量吸收复合物，其位于所述基板的表面上或所述基板内，其中，所述能量吸收复合物包括遍布在固体发泡合成聚合物基质中的剪切增稠流体。 | F01D5/28
836 | BE1025560A1 | 用于涡轮机的制造过程和润滑单元 | 2017-09-15 | 未缴年费 | Safran Aero Boosters Sa | 一种飞机旁通涡轮喷气发动机润滑单元包括从三个到五个叠加的栗、容纳栗的主体和主体中的用于与栗中的每个连通的内部通道。 所述主体的材料在堆叠方向上呈现层的堆叠，所述泵容纳在所述层的堆叠中。 通道在层的堆叠方向上具有端部和内部轮廓，例如三角形，其中两条直线形成所述端部并且相对于堆叠的层倾斜。 润滑单元可以通过层中的增材制造来制造。 | claims 1. Lubrication group (34) of a turbomachine (2), in particular an aircraft turbojet engine, the lubrication unit (34) comprising : at least two pumps (30; 32), and a body (38) which has a passage (58) communicating with each of the pumps (30; 32), characterized in that the material of the body (38) has a stack of layers (40; 140) in a direction of stack (44; 144), the pumps (30; 32) being accommodated in said stack of layers (40; 140), and in that the passage (58) has an end (86; 186) in the stacking direction (44; 144) layers (40; 140); and a profile (78; 178) with a first line (80; 180) and a second straight line (82; 182) which form said end (86; 186) and which are inclined relative to the layers (40; 140) of the stack. 2. Lubrication unit (34) according to claim 1, characterized in that the first straight line (80; 180) and the second straight line (82; 182) respectively generate a first regulated surface and a second regulated surface, in particular a first plane and a second plane, which are inclined with respect to the layers (40; 140). | F01D25/20
837 | CN109611200A | 无极发动机 | 2018-12-14 | 撤回 | 从宏锦 | 法栏架上安装无极发动机器组成无极发动机，无极发动机轴轮圆周运动驱动直轴连杆位于活塞缸内的活塞前行运动将由轨缸壁上的镂空槽进入活塞缸内新空气压入隔板孔洞喷入燃烧室内产生高温高压雾态气过程中，拖动直轴径向连杆衔接的增压泵内的阀门将由储箱流入阀门槽内而压入增压泵上的雾态喷嘴衔接的无极发动机器上的燃烧室内成雾态的柴油或汽油或航空汽油或航空煤油或天然气或人工燃气或液化气或氧气或空气或蒸汽或水而融合燃烧产生高温高压膨胀气流由隔板孔洞反向喷入活塞缸内膨胀推动活塞使活塞背面轴球瓦内球头衔接的直轴连杆及轴轮及拖动直轴径向连杆共同运动过程中，无极发动机套筒轴上得到对外输出机械功，节约燃油和燃气和空气和水资源。 | 1.一种用于用气流做动能的无极发动机，用于柴油和汽油和航空汽油和航空煤油和天然气和人工燃气和液化气和氧气和空气和蒸汽和水与高温高压雾态气融合燃烧产生的高温高压膨胀气流和高温高压雾态气融合产生的高温高压膨胀雾态气流做动能的无极发动机，它包括：入口孔道管(1)，出口孔道管(2)，阀门槽(3)，阀门(4)，孔道封口板(5)，小孔洞(6)，喇叭口喷嘴(7)，雾态喷嘴(8)，增压泵(9)，球瓦(10)，孔洞(11)，隔板(12)，隔板孔洞(13)，燃烧室(14)，异形敞口缸(15)，活塞(16)，轴球瓦(17)，气缸(18)，镂空槽(19)，隔热层(20)，轨缸凹槽环圈(21)，轨缸(22)，轴承(23)，套筒轴(24)，径向滑槽(25)，轮盘(26)，套筒轴轴承(27)，凸锚滑栓(28)，可动轴(29)，凸锚栓(30)，直轴连杆(31)，球头(32)，径向凹槽环圈(33)，内环圈壁纵向凹槽环圈(34)，连杆(35)，凸栓(36)，直轴径向连杆(37)，锚栓(38)，径向方口洞(39)，外方杆(40)，储箱(41)，导管(42)，导管阀门(43)，导管阀门孔洞(44)，凸桩(45)，摇把槽(46)，法栏杆(47)，法栏架(48)，后片法栏(49)，后片法栏圈(50)，前片法栏(51)，前片法栏圈(52)，阀门运动空间(53)，锚桩(54)；水平上壁板的右边设计的向下垂直壁板下端设计外伸的入口孔道管(1)后再向下伸出一个入口孔道管(1)直径距离为右边壁板，对应左边设计的向下垂直壁板比右边壁板缩短一个入口孔道管(1)直径距离处设计外伸的出口孔道管(2)为左边壁板，位于左边壁板下端头与右边壁板下端头之间衔接斜壁板为下底斜壁板，前后两侧设计对应的盖板，组成阀门槽(3)，位于阀门槽(3)内设计同形状、无孔洞的阀门(4)，阀门(4)长度小于阀门槽(3)二分之一的长度而组成阀门运动空间(53)，从而组成增压阀，位于出口孔道管(2)另一头设计的孔道封口板(5)的中间设计的小孔洞(6)对准位于出口孔道管(2)内设计的紧邻的喇叭口喷嘴(7)，组成雾态喷嘴(8)，从而组成增压泵(9)，雾态喷嘴(8)口部设计在球瓦(10)壁上设计的孔洞(11)上，球瓦(10)口部设计隔板(12)，隔板(12)上设计隔板孔洞(13)，组成燃烧室(14)，位于隔板(12)外壁上衔接由直筒上衔接比直筒长一点的逐渐增粗的异形敞口筒，组成异形敞口缸(15)，位于异形敞口缸(15)内设计的活塞(16)的背面设计有轴球瓦(17)，组成活塞缸，从而组成增压式的气缸(18)，位于气缸(18)口部衔接由圆筒四周壁上设计镂空槽(19)后，再在向前区段内壁上设计隔热层(20)后，再次在再向前区段内壁四周设计向内敞口的凹槽环圈前后壁上设计圆周走向的循环凹凸相对应斜面牙壁的轨缸凹槽环圈(21)，组成轨缸(22)，在轨缸(22)前端内壁上设计轴承(23)，轴承(23)内设计外伸的套筒轴(24)内壁上设计径向滑槽(25)，并在轴承(23)内设计的外伸的套筒轴(24)的外伸区段中间外壁上设计轮盘(26)，轮盘(26)其中之一的作用是惯性运动，组成轮轴，并在轮盘(26)前面再向前间距套设套筒轴轴承(27)，组成轮轴运转的承载机构，位于套筒轴(24)内壁上设计的径向滑槽(25)内安放的凸锚滑栓(28)上设计可动轴(29)，组成属性为活动处圆周走向同体圆周运动与径向往复运动的圆周运动过程中径向往复运动的承载机构，再在可动轴(29)位于轨缸(22)内壁四周设计向内敞口的凹槽环圈前后壁上设计的圆周走向的循环凹凸相对应斜面牙壁的轨缸凹槽环圈(21)的对应处壁上设计凸锚栓(30)，组成属性为活动处圆周走向圆周运动与径向顺向斜面起伏往复运动的圆周运动过程中径向往复运动的直轴连杆(31)，再次在可动轴(29)端头设计球头(32)安放在活塞缸内设计的活塞(16)背面设计的轴球瓦(17)内，组成属性为活动处圆周走向圆周运动承载体系与径向往复运动承载体系的圆周运动过程中径向往复运动的承载机构，轮盘(26)朝气缸(18)方向的纵向壁上设计的向径向敞口的径向凹槽环圈(33)的内环圈壁四周设计的向纵向敞口的凹槽环圈前后壁上设计的圆周走向的循环凹凸相对应斜面牙壁的内环圈壁纵向凹槽环圈(34)套安在连杆(35)四周壁上设计的凸栓(36)上，组成属性为活动处圆周走向圆周运动与径向顺向斜面起伏拖动往复运动的圆周运动过程中径向拖动往复运动的直轴径向连杆(37)，气缸(18)外壁上设计的向外凸出的锚栓(38)上设计的径向方口洞(39)内安放连杆(35)四周壁上套设的外方杆(40)，组成连杆径向滑行控制机构，连杆(35)另一头衔接在增压泵(9)上的阀门槽(3)内设有的阀门(4)上的水平上壁板中间，组成阀门传动机构，位于增压泵(9)上设计的入口孔道管(1)与储箱(41)之间设计的导管(42)内设计有导管阀门(43)，导管阀门(43)上设有导管阀门孔洞(44)，储箱(41)设计在轨缸(22)内壁四周设计的向内敞口的凹槽环圈前后壁上设计的圆周走向的循环凹凸相对应斜面牙壁的轨缸凹槽环圈(21)区段的外壁上向方位上，储箱(41)与轨缸(22)之间由锚桩(54)衔接，组成自给连通器，轨缸(22)内壁四周设计的向内敞口的凹槽环圈前后壁上设计的圆周走向的循环凹凸相对应斜面牙壁的轨缸凹槽环圈(21)区段的外壁下端并列设计增压泵(9)，增压泵(9)与轨缸(22)之间由凸桩(45)衔接，套筒轴(24)口部设计摇把槽(46)，从而组成无极发动机器，位于由多根法栏杆(47)组成的法栏架(48)的对应两头的一头后片法栏(49)中间设计的后片法栏圈(50)内固定安装无极发动机器一头设计的气缸(18)的对应另一头前片法栏(51)中间设计的前片法栏圈(52)内安装的无极发动机器另一头设计的轨缸(22)前端内壁上设计的轴承(23)内设计的外伸的套筒轴(24)的外伸区段中间外壁上设计轮盘(26)后再向前间距套设的套筒轴轴承(27)，从而组成单节的增压式的无极发动机，其中，直轴连杆(31)的设计方式还有7种：<1>、可动轴(29)四周壁上设计向外凸出的凸环圈前后壁上设计圆周走向的循环凹凸相对应斜面牙壁的凸环圈安放在轨缸(22)内壁四周设计的向内敞口的凹槽环圈前后壁上设计圆周走向的循环凹凸相对称斜面牙壁的凹槽环圈内组成直轴连杆(31)；<2>、可动轴(29)四周壁上设计向外敞口的凹槽环圈前后壁上设计的圆周走向的循环凹凸相对称斜面牙壁的凹槽环圈套安在轨缸(22)内壁四周设计的向内凸出的凸环圈前后壁上设计的圆周走向的循环凹凸相对应斜面牙壁的凸环圈上组成直轴连杆(31)；<3>、可动轴(29)壁上设计向外凸出的凸锚栓安放在轨缸(22)内壁四周设计的向内敞口的凹槽环圈前后壁上设计的圆周走向的循环凹凸相对应斜面牙壁的凹槽环圈内组成直轴连杆(31)；<4>、可动轴(29)壁上设计向外凸出的向纵向张嘴的月牙凸栓张嘴内前后壁上设计的圆周走向的循环凹凸相对称斜面牙壁的月牙凸栓的凹槽套安在轨缸(22)内壁四周设计的向内凸出的凸环圈前后壁上设计的圆周走向的循环凹凸相对应斜面牙壁的凹槽环圈内组成直轴连杆(31)；<5>、可动轴(29)四周壁上设计向外凸出的凸环圈前后壁上设计的圆周走向的循环凹凸相对应斜面牙壁的凸环圈安放在轨缸(22)内壁上设计的向内凸出的向纵向张嘴的月牙凸栓张嘴内前后壁上设计的圆周走向的循环凹凸相对称斜面牙壁的月牙凸栓的凹槽内组成直轴连杆(31)；<6>、可动轴(29)四周壁上设计向外敞口的凹槽环圈前后壁上设计的圆周走向的循环凹凸相对称斜面牙壁的凹槽环圈套安在轨缸(22)内壁上设计的向内凸出的月牙凸栓前后壁上设计的圆周走向的循环凹凸相对应斜面牙壁的月牙凸栓上组成直轴连杆(31)；<7>、可动轴(29)壁上设计的向外凸出的月牙凸栓前后壁上设计的圆周走向的循环凹凸相对应斜面牙壁的月牙凸栓安放在轨缸(22)内壁四周设计的向内敞口的凹槽环圈前后壁上设计的圆周走向的循环凹凸相对称斜面牙壁的凹槽环圈内组成直轴连杆(31)；其中，直轴径向连杆(37)的设计方式还有6种：<1>、轮盘(26)纵向壁上设计的向径向敞口的径向凹槽环圈(33)的内环圈壁上设计的向纵向敞口的凹槽环圈前后壁上设计的圆周走向的循环凹凸相对应斜面牙壁的凹槽环圈套安在连杆(35)壁上设计的凸栓(36)上组成直轴径向连杆(37)；<2>、轮盘(26)纵向壁上设计的向径向敞口的径向凹槽环圈(33)的外环圈壁上设计的向纵向敞口的凹槽环圈前后壁上设计的圆周走向的循环凹凸相对应斜面牙壁的凹槽环圈套安在连杆(35)壁上设计的凸栓(36)上组成直轴径向连杆(37)； <3>、轮盘(26)纵向壁上设计的向径向敞口的径向凹槽环圈(33)的内环圈壁上设计的向纵向敞口的凹槽环圈前后壁上设计的圆周走向的循环凹凸相对应斜面牙壁的凹槽环圈与轮盘(26)纵向壁上设计的向径向敞口的径向凹槽环圈(33)的外环圈壁上设计的向纵向相对敞口的凹槽环圈前后壁上设计的圆周走向的循环凹凸相对应斜面牙壁的凹槽环圈而凹凸相对称的凹槽环圈套安在连杆(35)壁上设计的相对称的凸栓上组成直轴径向连杆(37)；<4>、轮盘(26)纵向壁上设计的向径向敞口的径向凹槽环圈(33)的内环圈壁上设计的向纵向敞口的凹槽环圈前后壁上设计的圆周走向的循环凹凸相对称斜面牙壁的凹槽环圈套安在连杆(35)壁上设计的向纵向张嘴的月牙凸栓张嘴内前后壁上设计的圆周走向的循环凹凸相对应斜面牙壁的月牙凸栓上组成直轴径向连杆(37)；<5>、轮盘(26)纵向壁上设计的向径向敞口的径向凹槽环圈(33)的外环圈壁上设计的向纵向相对敞口的凹槽环圈前后壁上设计的圆周走向的循环凹凸相对称斜面牙壁的凹槽环圈套安在连杆(35)壁上设计的向纵向张嘴的月牙凸栓张嘴内前后壁上设计的圆周走向的循环凹凸相对应斜面牙壁的月牙凸栓上组成直轴径向连杆(37)；<6>、轮盘(26)纵向壁上设计的向径向敞口的径向凹槽环圈(33)的内环圈壁上设计的向纵向敞口的凹槽环圈前后壁上设计的圆周走向的循环凹凸相对称斜面牙壁的凹槽环圈与轮盘(26)纵向壁上设计的向径向敞口的径向凹槽环圈(33)的外环圈壁上设计的向纵向相对敞口的凹槽环圈前后壁上设计的圆周走向的循环凹凸相对称斜面牙壁的凹槽环圈而凹凸相对称的凹槽环圈套安在连杆(35)壁上设计的相对称的向纵向凸出的向纵向张嘴的月牙凸栓张嘴内前后壁上设计的圆周走向的循环凹凸相对应斜面牙壁的月牙凸栓上组成直轴径向连杆(37)；其中，圆周走向的循环凹凸相对应斜面牙壁设计方式有2种：<1>、圆周走向的循环凹凸相对应齿牙壁；<2>、圆周走向的循环凹凸相对应抛物牙壁；其中，圆周走向的循环凹凸相对称斜面牙壁设计方式有2种：<1>、圆周走向的循环凹凸相对称齿牙壁；<2>、圆周走向的循环凹凸相对称抛物牙壁；其中，气缸(18)的设计方式还有3种：<1>、位于球瓦(10)壁上设计孔洞(11)，球瓦(10)口部设计隔板(12)，隔板(12)上设计多个隔板孔洞(13)，组成燃烧室(14)，位于隔板(12)外壁上衔接由直筒上衔接比直筒长一点的逐渐增粗的异形敞口筒，组成异形敞口缸(15)，位于异形敞口缸(15)内设计的活塞(16)的背面设计有轴球瓦(17)，组成活塞缸，从而组成增压式的气缸(18)；<2>、位于球瓦(10)壁上设计孔洞(11)，球瓦(10)口部设计隔板(12)，隔板(12)上设计单个隔板孔洞(13)，组成燃烧室(14)，位于隔板(12)外壁上衔接由直筒上衔接比直筒长一点的逐渐增粗的异形敞口筒，组成异形敞口缸(15)，位于异形敞口缸(15)内设计的活塞(16)的背面设计有轴球瓦(17)，组成活塞缸，位于活塞缸直筒壁上设有进气与排气共用气门，从而组成增压式的气缸(18)；<3>、位于球瓦(10)壁上设计孔洞(11)，球瓦(10)口部设计隔板(12)，隔板(12)上设计多个隔板孔洞(13)，组成燃烧室(14)，位于隔板(12)外壁上衔接由直筒上衔接比直筒长一点的逐渐增粗的异形敞口筒，组成异形敞口缸(15)，位于异形敞口缸(15)内设计的活塞(16)的背面设计有轴球瓦(17)，组成活塞缸，位于活塞缸直筒壁上设有进气与排气共用气门，从而组成增压式的气缸(18)；其特征在于，水平上壁板的右边设计的向下垂直壁板下端设计外伸的入口孔道管(1)后再向下伸出一个入口孔道管(1)直径距离为右边壁板，对应左边设计的向下垂直壁板比右边壁板缩短一个入口孔道管(1)直径距离处设计外伸的出口孔道管(2)为左边壁板，位于左边壁板下端头与右边壁板下端头之间衔接斜壁板为下底斜壁板，前后两侧设计对应的盖板，组成阀门槽(3)，位于阀门槽(3)内设计同形状、无孔洞的阀门(4)，阀门(4)长度小于阀门槽(3)二分之一的长度而组成阀门运动空间(53)，从而组成增压阀，位于出口孔道管(2)另一头设计的孔道封口板(5)的中间设计的小孔洞(6)对准位于出口孔道管(2)内设计的紧邻的喇叭口喷嘴(7)，组成雾态喷嘴(8)，从而组成增压泵(9)，雾态喷嘴(8)口部设计在球瓦(10)壁上设计的孔洞(11)上，球瓦(10)口部设计隔板(12)，隔板(12)上设计隔板孔洞(13)，组成燃烧室(14)，位于隔板(12)外壁上衔接由直筒上衔接比直筒长一点的逐渐增粗的异形敞口筒，组成异形敞口缸(15)，位于异形敞口缸(15)内设计的活塞(16)的背面设计有轴球瓦(17)，组成活塞缸，从而组成增压式的气缸(18)，位于气缸(18)口部衔接由圆筒四周壁上设计镂空槽(19)后，再在向前区段内壁上设计隔热层(20)后，再次在再向前区段内壁四周设计向内敞口的凹槽环圈前后壁上设计圆周走向的循环凹凸相对应斜面牙壁的轨缸凹槽环圈(21)，组成轨缸(22)，在轨缸(22)前端内壁上设计轴承(23)，轴承(23)内设计外伸的套筒轴(24)内壁上设计径向滑槽(25)，并在轴承(23)内设计的外伸的套筒轴(24)的外伸区段中间外壁上设计轮盘(26)，轮盘(26)其中之一的作用是惯性运动，组成轮轴，并在轮盘(26)前面再向前间距套设套筒轴轴承(27)，组成轮轴运转的承载机构，位于套筒轴(24)内壁上设计的径向滑槽(25)内安放的凸锚滑栓(28)上设计可动轴(29)，组成属性为活动处圆周走向同体圆周运动与径向往复运动的圆周运动过程中径向往复运动的承载机构，再在可动轴(29)位于轨缸(22)内壁四周设计向内敞口的凹槽环圈前后壁上设计的圆周走向的循环凹凸相对应斜面牙壁的轨缸凹槽环圈(21)的对应处壁上设计凸锚栓(30)，组成属性为活动处圆周走向圆周运动与径向顺向斜面起伏往复运动的圆周运动过程中径向往复运动的直轴连杆(31)，再次在可动轴(29)端头设计球头(32)安放在活塞缸内设计的活塞(16)背面设计的轴球瓦(17)内，组成属性为活动处圆周走向圆周运动承载体系与径向往复运动承载体系的圆周运动过程中径向往复运动的承载机构，轮盘(26)朝气缸(18)方向的纵向壁上设计的向径向敞口的径向凹槽环圈(33)的内环圈壁四周设计的向纵向敞口的凹槽环圈前后壁上设计的圆周走向的循环凹凸相对应斜面牙壁的内环圈壁纵向凹槽环圈(34)套安在连杆(35)四周壁上设计的凸栓(36)上，组成属性为活动处圆周走向圆周运动与径向顺向斜面起伏拖动往复运动的圆周运动过程中径向拖动往复运动的直轴径向连杆(37)，气缸(18)外壁上设计的向外凸出的锚栓(38)上设计的径向方口洞(39)内安放连杆(35)四周壁上套设的外方杆(40)，组成连杆径向滑行控制机构，连杆(35)另一头衔接在增压泵(9)上的阀门槽(3)内设有的阀门(4)上的水平上壁板中间，组成阀门传动机构，位于增压泵(9)上设计的入口孔道管(1)与储箱(41)之间设计的导管(42)内设计有导管阀门(43)，导管阀门(43)上设有导管阀门孔洞(44)，储箱(41)设计在轨缸(22)内壁四周设计的向内敞口的凹槽环圈前后壁上设计的圆周走向的循环凹凸相对应斜面牙壁的轨缸凹槽环圈(21)区段的外壁上向方位上，储箱(41)与轨缸(22)之间由锚桩(54)衔接，组成自给连通器，轨缸(22)内壁四周设计的向内敞口的凹槽环圈前后壁上设计的圆周走向的循环凹凸相对应斜面牙壁的轨缸凹槽环圈(21)区段的外壁下端并列设计增压泵(9)，增压泵(9)与轨缸(22)之间由凸桩(45)衔接，套筒轴(24)口部设计摇把槽(46)，从而组成无极发动机器，位于由多根法栏杆(47)组成的法栏架(48)的对应两头的一头后片法栏(49)中间设计的后片法栏圈(50)内固定安装无极发动机器一头设计的气缸(18)的对应另一头前片法栏(51)中间设计的前片法栏圈(52)内安装的无极发动机器另一头设计的轨缸(22)前端内壁上设计的轴承(23)内设计的外伸的套筒轴(24)的外伸区段中间外壁上设计轮盘(26)后再向前间距套设的套筒轴轴承(27)，从而组成单节的增压式的无极发动机。 | F02B75/32
838 | CN208730373U | 一种打印机机头 | 2018-08-21 | 未缴年费 | 杭州熠铭科技有限公司 | 本实用新型公开了一种打印机机头，包括壳体、散热装置、电机和打印丝导向结构，散热装置、电机和打印丝导向结构安装在壳体的内部，散热装置包括直流风扇和涡轮风扇，直流风扇安装在壳体内部的背面，涡轮风扇安装在壳体内部的下端，打印丝导向结构包括喷嘴、加热模块、喉管、进料孔、U型同步轮、进料齿轮和弹簧，弹簧通过螺栓固定在打印丝导向结构上，通过两个风扇的设置，使得机头内部的热量能够快速的排出，降低了机头内部的温度，保证了设备的正常工作，提高了设备的使用寿命。 | 1.一种打印机机头，包括壳体、散热装置、电机和打印丝导向结构，其特征在于：所述散热装置、电机和打印丝导向结构安装在壳体的内部，所述散热装置包括直流风扇和涡轮风扇，直流风扇安装在壳体内部的背面，涡轮风扇安装在壳体内部的下端，所述打印丝导向结构包括喷嘴、加热模块、喉管、进料孔、U型同步轮、进料齿轮和弹簧，弹簧通过螺栓固定在打印丝导向结构上。 | B29C64/118
839 | DE102017123373A1 | 用于飞行器的传动风扇发动机和用于操作飞行器的传动风扇发动机的方法 | 2017-10-09 | 未缴年费 | Rolls-Royce Deutschland Ltd & Co Kg | 本发明涉及一种用于具有至少一个风扇级(13)的飞行器的传动风扇发动机(10)， 所述第一轴(31)是可驱动的，其特征在于用于将所述第一轴(31)与变速箱(14)连接的可切换联接装置(1)，所述第二轴(32)的至少一个涡轮级(19)是可驱动的。 本发明也涉及一种操作变速器风扇发动机(10)的方法。 | 1. Geared-power (10) unit for a aircraft comprising at least one Fan stage (13), and can be driven by a first shaft (31), characterized by a switchable coupling (1) means for connection of the first (31) shaft with a transmission (14), via a second shaft (32) of at least one turbine stage (19) can be driven. | F02K3/06
840 | US20190106999A1 | 用于飞机涡轮发动机的迷宫式密封件 | 2018-09-24 | 放弃 | Safran Aircraft Engines | 一种用于涡轮发动机的迷宫式密封件， 尤其是飞机， 包括绕旋转轴线(A)旋转的转子元件， 以及围绕转子元件(14)延伸的定子元件， 所述转子元件包括一系列径向向外延伸的环形唇部，所述环形唇部被所述定子元件承载的至少一个可磨损元件包围， 每个唇缘包括一个内周主体部分， 外周主体部分， 工作时气流冲击的上游环形面和下游环形面， 其中至少一个唇部在其内周主体部分和/或其外周主体部分上包括用于使空气在上游和下游环形面之间延伸的通孔。 | 1. A labyrinth seal for a turbine engine, comprising a rotor element rotating about an axis of rotation, and a stator element extending around the rotor element, the rotor element comprising a series of annular lip(s) extending radially outwards and surrounded by at least one abradable element carried by the stator element, each lip comprising an inner peripheral body portion, an outer peripheral body portion, an upstream annular face of impact of an air flow during operation and a downstream annular face, wherein at least one lip comprises, on its inner peripheral body portion and/or its outer peripheral body portion, through-orifices for the passage of air extending between said upstream and downstream annular faces. | F01D11/00
841 | CN109578165A | 一种低性能损失转接机匣 | 2018-12-13 | 驳回 | 中国航发沈阳发动机研究所 | 本申请属于飞机发动机结构设计领域，特别涉及一种低性能损失转接机匣。包括：圆形转阶段(1)以及矩形转阶段(2)。所述圆形转阶段(1)的一端截面呈圆形，该端与风扇出口连接；所述矩形转阶段(2)的一端截面呈矩形，该端与喷管连接；以及，所述圆形转阶段(1)远离所述风扇出口的一端与所述矩形转阶段(2)远离所述喷管的一端连接，且连接处采用流道光滑转接。本申请的低性能损失转接机匣，通过圆形转阶段和矩形转阶段分别连接风扇出口机翼喷管，并且圆形转阶段和矩形转阶段的连接处采用流道光滑转接，能够保证风扇出口排气气流在低性能损失条件下进入喷管。 | 1.一种低性能损失转接机匣，其特征在于，该转接机匣包括： 圆形转阶段(1)，所述圆形转阶段(1)的一端截面呈圆形，该端与风扇出口连接； 矩形转阶段(2)，所述矩形转阶段(2)的一端截面呈矩形，该端与喷管连接；以及，所述圆形转阶段(1)远离所述风扇出口的一端与所述矩形转阶段(2)远离所述喷管的一端连接，且连接处采用流道光滑转接。 | F02K1/80
842 | FR3064680A1 | 检查可用的最大功率的方法设置有两个涡轮机飞行器涡轮发动机 | 2017-04-03 | 放弃 | Safran Helicopter Engines | 一种方法(100)，用于检查所述可用最大功率的涡轮机(11，12)的飞行器(10)，其具有两个电极(11，12)在涡轮机配置成并行操作并提供必要的功率组件(P1±2)的飞行器飞行器的飞行阶段期间，所述方法包括以下步骤 : 放置一涡轮引擎(11，12)以最大输出功率状态(pdm)，和提供调整功率(P2，P1)的其他涡轮发动机(12，11)，使涡轮机(11，12)继续供应所需功率到飞行器(P1±2)时开关V。确定供给的电力(P1，P2)的涡轮机(11)，12)在最大输出功率状态(pdm)，和治疗提供的电源(P1，P2)确定的最大功率，导出有关的信息。 | CLAIMS1.Method (100) for verifying the maximum available power of a turbomachine (11, 12) of an aircraft (10) equipped with two turbomachines (11, 12) configured to operate in parallel and together provide a necessary power (P1 + 2) to the aircraft during a flight phase, said method being characterized in that it comprises the following steps : - putting (101) a first of the turbomachines (11, 12) at a speed substantially equal to a maximum takeoff power speed (PMD), and- adjusting (102) a power supplied (P2, Pi) by a second of the turbomachines (12, 11), so that the turbomachines (11, 12) continue to supply the necessary power (P1 + 2) to the aircraft during the flight phase, - determining (103) a power supplied (Pi, P2) by the turbomachine (11, 12) set to the maximum take-off power regime (PMD), and- Process (104) the power supplied (P-ι, P2) thus determined in order to deduce therefrom information relating to the maximum power available. | F02C6/02
843 | CN109532881A | 机翼形冲压气悬浮列车 | 2018-11-21 | 撤回 | 彭国洪 | 本发明是机翼形冲压气悬浮列车。本发明的有益效果是，一种比磁悬浮列车成本低的具有实施价值的气悬浮列车。本发明的技术方案是，列车的侧面与飞机机翼的切面形状相同，列车的前端设置涡轮风扇发动机的进气口，压缩后的空气经过列车底部风道至尾部发动机喷气口。 | 1.机翼形冲压气悬浮列车，其特征是： 列车的侧面与飞机机翼的切面形状相同，列车的底部从前面到后面为直线，列车的顶部从前面到后面为弧形，该弧形与飞机机翼切面的上表面弧形相同；列车的前端设置涡轮风扇发动机的进气口(2)，进气口(2)内压缩风扇，压缩后的空气经过列车底部风道(3)至尾部发动机喷气口(9)，其中80％的气体在喷气口外围通道经过后从尾部喷出，其中20％的气体进入喷气口内与燃油燃烧后从喷气口(9)喷出； 列车底部车轮的两边有挡风板(6)，左边车轮两边挡风板在前端合为一块挡风板(6)，右边车轮两边挡风板在前端合为一块挡风板(6)，两块挡风板之间的空间为车底迎角空间(12)，车头底部离地面的高度大于车尾底部离地面高度30厘米；两块挡风板的前端有垂直翼(13)，垂直翼(13)的作用是调节列车前进的方向； 车头两侧有前侧翼(5)，前侧翼(5)调节列车前部的升力；车尾两侧有后侧翼(10)，后侧翼(10)调节列车后部的升力； 列车顶部有两侧设置有小翼(11)，小翼(11)是作用是减少空气涡流； 列车行驶的路面(1)没有轨道，路面(1)相当于飞机场的路面，因此大幅降低悬浮列车运输的成本，列车的车轮是橡胶轮胎(8)，与飞机轮胎相同； 列车起步时是由橡胶车轮(8)沿路面(1)前进，前侧翼(5)和后侧翼(10)向上旋转15°为迎角；由橡胶车轮(8)和涡轮风扇发动机(9)双动力驱动加速，由前侧翼(5)迎角、车顶空气负压、底底迎角、车底空气挤压、尾侧翼(10)迎角五部分的共同升力使列车在200～250公里时速悬浮起来； 随着速度上升，需要的升力变小，前侧翼(5)迎角慢慢减少，同时后侧翼(10)迎角慢慢减少，这样减少升力；当时速上升到800～900公里时，前侧翼(5)和后侧翼(10)迎角减少到零。 | B61B13/08
844 | CN109533351A | 一种无人直升机活塞发动机起动离合控制方法 | 2018-11-15 | 驳回 | 中国直升机设计研究所 | 本申请提供了一种无人直升机活塞发动机起动离合控制方法，属于发动机控制技术领域。该方法包括首先控制至发动机转速达到预定值时，接通交流发电机；之后将离合器置于连接位，对发动机转速进行降速；判断发动机转速下降速率是否大于指定值，若大于所述指定值，则将离合器置于保持位一段时间后重新接通交流发电机，重复执行，直至发动机转速下降速率不大于所述指定值；最后重复执行上述步骤至旋翼转速与发动机转速一致，将离合器置于保持位。通过该方法实现了双缸活塞发动机无人自动起动与离合的结合，且具有人工备份起动的能力，满足了直升机智能化要求，提高了系统可靠性。 | 1.一种无人直升机活塞发动机起动离合控制方法，其特征在于，包括： 步骤一、控制至发动机转速达到预定值时，接通交流发电机； 步骤二、将离合器置于连接位，对发动机转速进行降速； 步骤三、判断发动机转速下降速率是否大于指定值，若大于所述指定值，则将离合器置于保持位一段时间后重新接通交流发电机，重复执行，直至发动机转速下降速率不大于所述指定值； 步骤四、判断旋翼转速与发动机转速是否一致，若转速不一致，则返回步骤二，若转速一致，则将离合器置于保持位。 | B64D27/04
845 | CN109533352A | 飞行器及其发动机 | 2018-11-07 | 驳回 | 中国航发湖南动力机械研究所 | 本公开提供一种飞行器及其发动机，涉及航空技术领域。该发动机包括外机匣、内机匣、涡轮轴、离合装置、旋翼组件和风扇。外机匣具有外进气端和外出气端。内机匣具有内进气端和内出气端，内进气端由外出气端延伸至外机匣内。涡轮轴设于内机匣内且由内进气端延伸至外机匣内。离合装置设于外机匣内，且与涡轮轴连接，离合装置至少能在第一状态和第二状态间切换。旋翼组件设于外机匣外，在离合装置处于第一状态时，旋翼组件通过离合装置与涡轮轴传动连接。风扇设于外机匣内且套设于离合装置外，在离合装置处于第二状态时，风扇通过离合装置与涡轮轴传动连接。 | 1.一种飞行器的发动机，其特征在于，包括： 外机匣，具有外进气端和外出气端； 内机匣，具有内进气端和内出气端，所述内进气端由所述外出气端延伸至所述外机匣内； 涡轮轴，设于所述内机匣内且由所述内进气端延伸至所述外机匣内； 离合装置，设于所述外机匣内，且与所述涡轮轴连接，所述离合装置至少能在第一状态和第二状态间切换； 旋翼组件，设于所述外机匣外，在所述离合装置处于第一状态时，所述旋翼组件通过所述离合装置与所述涡轮轴传动连接； 风扇，设于所述外机匣内且套设于所述离合装置外，在所述离合装置处于第二状态时，所述风扇通过所述离合装置与所述涡轮轴传动连接。 | B64D27/10
846 | JP2019049256A | 一种航空燃气涡轮发动机可变风叶机构 | 2018-07-06 | 驳回 | General Electric Co <ge> | [问题]为了改变风扇叶片的螺距，提供一种重量轻，可靠性高且有效的可变螺距风扇叶片。 机构 (38)变量[...] [解决方案]，发动机中心线轴线(12)外接，发动机(12)围绕包括可变桨距风扇叶片的轴向中心线(60)联接到驱动轴(26)。 各叶片(60)可绕垂直于中心线轴线A的俯仰轴线枢转(12)(P)，叶片(210)连接到枢转杆。 线性致动器(70)，(12)平行于发动机中心线轴线安装以旋转，叶片(60)可操作地连接，(70)致动器(220)用于将推力轴承(80)的轴向位移传递通过星形环(214)连接。 图1[附图] | A plurality of variable pitch fan blades (60) circumscribing an engine centerline axis (12), the variable pitch fan blades (60) being coupled to a drive shaft (26) about the engine centerline axis (12), Wherein each of the variable pitch fan blades (60) is pivotable or rotatable about a pitch axis (P) that is perpendicular or perpendicular to the centerline axis (12); A variable pitch fan blade (60) to which a blade pivot lever (210) is connected; and One or more linear actuators (70) operatively coupled to the fan blades (60) to pivot or rotate the fan blades (60) about the respective pitch axes (P), The actuator (70) being connected to a spider ring (214) via thrust bearings (80) for transmission of axial displacement of a non-rotatable actuator rod (220) of the actuator (70) during rotation of the fan blades (60), Spider arms (216) extending away from the spider ring (214) towards the blade root portion (204), each of the spider arms (216) being connected to one of the pivot levers (210). | F01D7/00
847 | CA2956908A1 | 一打击面板具有其的航空发动机 | 2017-02-02 | 权利终止 | General Electric Company | 用于风机壳体的面层片材，包括支撑层，其包括一组相互隔开的空腔与开口面和表面片材包括具有纳米结构的聚合物基复合材料。 | WHAT IS CLAIMED IS : 1. An aircraft engine comprising : an aircraft engine having a fan drive shaft; a fan comprising a spinner coupled to the drive shaft and a blade array of circumferentially arranged blade extending radially from the spinner; an annular fan casing configured to surround the fan; andan annular impact panel mounted to the fan casing and circumscribing the blade array, the annular impact panel comprising an open framework forming a plurality of cells and a facing sheet comprising a polymer matrix composite having nanostructure.2. The aircraft engine of claim 1 wherein the nanostructure comprises carbon nanotubes.3. The aircraft engine of claim 1 wherein the polymer matrix composite comprises at least one layer of fibers.4. The aircraft engine of claim 3 wherein the at least one layer of fibers is infused with a resin in which the nanostructure are dispersed.5. The aircraft engine of claim 4 wherein the polymer matrix composite comprises multiple layers of infused fibers.6. The aircraft engine of claim 5 wherein the fibers are carbon fibers.7. The aircraft engine of claim 3 wherein the nanostructure are grown onto the at least one layer of fibers.8. An aircraft engine comprising : an aircraft engine having a flowpath through the engine; an impact panel mounted defining at least a portion of the flowpath and comprising a polymer matrix composite having a nanostructure.9. The aircraft engine of claim 8 wherein the nanostructure comprises carbon nanotubes.10. The aircraft engine of claim 8 wherein the polymer matrix composite comprises at least one layer of fibers.11. The aircraft engine of claim 10 wherein the at least one layer of fibers is infused with a resin in which the nanostructure are dispersed.12. The aircraft engine of claim 11 wherein the polymer matrix composite comprises multiple layers of infused fibers.13. The aircraft engine of claim 12 wherein the fibers are carbon fibers.14. The aircraft engine of claim 10 wherein the nanostructure are grown onto the at least one layer of fibers.15. The impact panel of claim 8 wherein the facing sheet shows no fiber damage when subjected to impact by ice cubes up to 1.0 inch maximum dimension at up to 750 ft/sec.16. An impact panel for a fan casing comprising : a support layer that includes a set of partitioned cavities with open faces; and a facing sheet comprising a polymer matrix composite having a nanostructure.17. The impact panel of claim 16 wherein the nanostructure comprises carbon nanotubes.18. The impact panel of claim 16 wherein the polymer matrix composite comprises at least one layer of fibers.19. The impact panel of claim 18 wherein the at least one layer of fibers is infused with a resin in which the nanostructure are dispersed.1120. The impact panel of claim 19 wherein the polymer matrix composite comprises multiple layers of infused fibers.21. The impact panel of claim 22 wherein the fibers are carbon fibers.22. The impact panel of claim 20 wherein the nanostructure are grown onto the at least one layer of fibers.23. The impact panel of claim 16 wherein the facing sheet shows no fiber damage when subjected to impact by ice cubes up to 1.0 inch maximum dimension at up to 750 ft/sec.12 | B32B3/12
848 | CN109515725A | 一种垂直起降战斗机动力装置 | 2018-12-24 | 撤回 | 王家宇 | 本发明提供了一种垂直起降战斗机动力装置，属于航空发动机领域，包括升力风扇、进气道气流减速风扇、大涵道比涡轮风扇发动机、分流板和分流通道，气流减速风扇位于进气道内，分流通道末端设置有矢量喷口。本发明提供的垂直起降战斗机动力装置不仅可靠性好，而且能提高发动机工作效率，减少油耗。这种装置可用于垂直起降战斗机，使得战斗机理论最高时速可达3马赫以上，最大垂直起飞重量30吨以上，具有很高的实用价值。 | 1.一种垂直起降战斗机动力装置，其特征在于，所述垂直起降战斗机动力装置包括升力风扇、气流减速风扇、涡轮风扇发动机和至少一个分流通道； 所述升力风扇与所述涡轮风扇发动机用传动轴连接，所述传动轴还设置有离合器； 所述气流减速风扇位于进气道内，所述传动轴支撑所述气流减速风扇并且用滚动体接触。 | B64D27/16
849 | IN201641022394A | 整体式流体管道 | 2016-06-30 | 放弃 | General Electric Company | 摘要提供具有两个或更多个内部管道的集成流体管道，内部管道的尺寸和形状被设计成基于系统的需要优化每个管道的液压直径。 集成的流体管道有利地根据增材制造技术制造，所述技术使得能够形成偏心和/或非同心的内部管道，所述内部管道适于需要转弯的特定应用，例如用于飞机的燃气涡轮发动机的燃料输送系统或液压系统/上的燃料输送系统或液压系统。 | 1. A fluid conduit comprising : an outer perimeter that defines a central axis of the fluid conduit; a first circular interior fluid conduit having a center that is offset from the central axis of the fluid conduit; and a second interior fluid conduit separate from the first interior fluid conduit; wherein the fluid conduit includes at least one bend. | F02C7/00
850 | CA3013731A1 | 具有单壁悬臂结构的涡轮发动机 | 2018-08-09 | 权利终止 | General Electric Company | 一种用于将涡轮发动机安装到飞行器上的设备和方法，可以包括用于涡轮发动机的发动机芯，所述发动机芯包括流动布置的压缩机部分，燃烧器部分和涡轮部分。 至少一个支柱围绕单个安装平面连接到发动机机芯。 一个至少部分地限定主流流路的结构壁连接到至少一个支柱并穿过压缩机部分和涡轮机部分。 | WHAT IS CLAIMED IS : 1. A turbine engine comprising : an engine core defining an engine centerline and including a compressor section, a combustor section, and a turbine section in sequential flow arrangement; at least one mounting strut coupled to the engine core along a single mount plane between the compressor section and the turbine section; anda structural wall supporting the engine core coupled to the mounting strut and extending within at least the compressor section and the turbine section and forming a mainstream flow path at least partially through the compressor section and the turbine section.2. The turbine engine of claim 1 wherein the single mount plane has a width between 12 mm and 205 mm.3. The turbine engine of claim 1 wherein the at least mounting strut mounts to the engine core radially exterior of the combustor section.4. The turbine engine of claim 1 further comprising at least one strut mount, coupling the at least one mounting strut to the structural wall.5. The turbine engine of claim 4 further comprising at least one structural element coupling the mounting strut to the structural wall along the compressor section and the turbine section.6. The turbine engine of claim 1 wherein the structural wall includes one or more openings permitting one or more components of the compressor section or the turbine section to extend into the mainstream flow path through the structural wall.7. The turbine engine of claim 6 wherein the one or more components is a structural sealing element is provided in the one or more openings.128. The turbine engine of claim 7 wherein the structural sealing element is one of a blade, a seal, or a shroud.9. The turbine engine of claim 1 wherein the engine core defines an engine centerline and the single mount plane is defined orthogonal to the engine centerline.10. A turbine engine comprising : an engine core having a compressor section and a turbine section, and including a mainstream flow path in sequential flow arrangement along the compressor section and the turbine section; a mounting strut configured to mount the engine core to an aircraft along a single mount plane; anda single structural wall at least partially forming the mainstream flow path and extending through the compressor section and the turbine section.11. The turbine engine of claim 10 further comprising a combustor section provided between the compressor section and the turbine section, wherein the mounting strut mounts within the combustor section.12. The turbine engine of claim 10 wherein the structural wall includes one or more openings permitting components of the compressor section or the turbine section to extend into the mainstream flow path through the structural wall.13. The turbine engine of claim 12 wherein a structural sealing element is provided in the one or more openings.14. The turbine engine of claim 13 wherein the structural sealing element is one of a blade, a seal, or a shroud.15. The turbine engine of claim 10 further comprising an outer casing surrounding the engine core and the outer casing is supported by the structural wall.1316. A method of mounting a turbine engine defining an engine centerline to an aircraft, the method comprising : supporting an engine core with at least one mounting strut about a single mount plane defined orthogonal to the engine centerline; andsupporting a single structural wall with the at least one mounting strut, with the single structural wall at least partially forming a mainstream flow path through the turbine engine.17. The method of claim 16 further comprising mounting a casing to the single structural wall.18. The method of claim 16 wherein the at least one mounting strut is configured to transfer loads from a propeller driven by the turbine engine to the aircraft.19. The method of claim 16 wherein turbine engine includes a turbine section and a compressor section, and the at least one mounting strut couples to the engine core between the turbine section and the compressor section.20. The method of claim 19 wherein the single structural wall extends from the at least one strut toward both the turbine section and the compressor section.14 | B64D27/00
851 | EP3457335A1 | 飞机机群和发动机服务策略配置 | 2018-09-19 | 撤回 | Raytheon Technologies Corporation | 本发明公开了用于配置飞机机群和燃气涡轮发动机的服务策略的系统和方法。 可以基于历史发动机性能数据来生成一个或多个发动机性能简档。 可以基于一个或多个发动机服务参数来检索历史发动机性能数据。 可基于所述发动机性能简档来生成机群性能简档。 可以改变发动机服务参数以生成配置的发动机性能简档。 可以基于所配置的发动机性能简档来生成所配置的机群性能简档。 | A method (401), comprising : generating, by a processor, a plurality of engine performance profiles, wherein the engine performance profiles are based on historical engine performance data; generating, by the processor, a fleet performance profile, wherein the fleet performance profile is based on the engine performance profiles; varying, by the processor, an engine service parameter to form a configured engine performance profile; andgenerating, by the processor, a configured fleet performance profile based on the configured engine performance profile. | G06Q10/00
852 | DE102017121121A1 | 一种航空发动机的油路 | 2017-09-12 | 未缴年费 | Rolls-Royce Deutschland Ltd & Co Kg | 一种具有润滑剂泵装置(18)的航空发动机的油路(16)， 借助于润滑油通过油入口(100)中的相应管线(101-106)从油箱装置(17)向服务装置(5)供油， 10，11)的航空发动机(1)可以被供给，并且至少一个用于油冷却的冷却器装置(19)和一个用于将油返回(120)的带油供应装置(5，10，11)形成到油箱装置(17)。 它是至少一个通向所述至少一个冷却器装置(19)的第一润滑油管线(101)和至少一个通向所述至少一个冷却器装置(19)的第二润滑油管线(102)，所述至少一个第二润滑油管线具有通向设置有油供给装置中的至少一个的冷却油。 从第一润滑油管线(101)分支至少一个冷却器装置(19)直接旁路管线(106)， 在第二润滑油管路(102)中或在其中的至少一个中向装置(5)供给油， 10， 11)导管(103， 105)打开，其中借助控制单元(20)根据检测到的操作参数的操作条件来调节来自旁通管线(106)的油流与至少供给装置的调节油的混合，并与(10，11)一起进行。 | Oil circuit of an aircraft engine (1) having a lubricant pump device (18), by means of which oil is pumped via respective lubricating oil lines (101-106) in an oil feed (100) from a tank device (17) to devices (5, 10, 11, 21) of the aircraft engine (1), with at least one cooler device (19) for oil cooling and with an oil return (120) from the devices (5, 10, 11, 21) to the tank device (17), wherein at least one first lubricating oil line (101) is provided to the at least one cooler device (19) and of this at least one second lubricating oil line (102) is provided with cooled oil to at least one of the devices (5, 10, 11, 21) to be supplied with oil, characterized in that In that at least one bypass line (106) bypassing the cooler device(s) (19) branches off from the first lubricating-oil line (101), which bypass line (106) is connected into the second lubricating-oil line (102) or into at least one line (103, 104, 105) leading therefrom to the devices (5, 10, 11, 21) to be supplied with oil, 105), wherein the admixing of the oil flow from the bypass line (106) is regulated by means of a control and regulating unit (20) as a function of the detected operating situation and the operating parameters at least at the devices (5, 10, 11, 21) to be supplied with conditioned oil. | F02C7/06
853 | RU2681966C1 | 基于空气动力学飞行器的无人机复合体 | 2018-02-16 | 未缴年费 | Federalnoe Gosudarstvennoe Byudzhetnoe Nauchnoe Uchrezhdenie Federalnyj Nauchnyj Agroinzhenernyj Tsentr Vim (Fgbnu Fnats Vim) (Ru) | 领域 : 化学； 物质运输 : 本发明涉及提供用于执行化学保护操作的方法的装置。 一种基于空气动力学飞行器的无人机复合体，包括机身，填充有比空气软气缸轻的气体的底盘，具有具有可变推力矢量的涡轮螺旋桨发动机的动力装置，控制和导航系统，用于提升和/或悬挂货物的装置，控制吊舱。 复合体上设置有固定在机架上的平台，用于降落四旋翼飞机， 具有喷嘴的可移除再填充罐，用于区别地引入化学保护装置，远程充电器，用于监测农作物的室。效果 : 本发明的目的是提高植物化学处理过程的安全性。1Cl，1DWG | 1. A set of unmanned aerial vehicles based on an aeronautical aircraft comprising frames, chassis, soft cylinders filled with gas lighter, a power installation with turbosized turbotype engines, a management and navigation system, a lifting and/or suspension device, a control gondola and a liquid tank, different from that fitted to a carcass A frame for planting quadrcoptors, removable capacitors with nozzles for differential application of chemical protection, remote charging devices, cameras for monitoring agricultural plantations. | B64D5/00
854 | CN109435970A | 独立的高架太阳能发电网系统、高铁电动飞机公路新专线 | 2018-02-02 | 撤回 | 王明忠 | 一种独立的高架太阳能发电网系统、光伏板装置等配合电动飞机供电充电的步骤是本发明不可缺少的技术特征。机身机翼上安装的光伏板在机体下部，本发明要解决的问题是通过拉杆浮动臂的轴与机体和走行部的配合连接的步骤，是本发明不可缺少的技术特征。本发明是用电能永磁电动机替代航空发动机的步骤，是本发明解决其技术问题不可少的技术特征。本高铁电动飞机是用电能永磁电动机带动螺旋桨风扇涡扇产生的气流推力的步骤，是解决替换航空发动机的技术特征。本发明是用永磁电动机带动螺旋桨、风扇、涡扇产生的推力和永磁电动机带动驱动架、轮对行驶产生双动力的步骤，是本发明技术的特征。高架高铁轨道不用铺设石子和枕木，是把钢轨直接用U型螺栓固定在大梁上的技术特征。 | 1.一种独立的高架太阳能发电网系统、装置机构采用光伏板等配合电动飞机供电充电的步骤是本发明不可缺少的技术特征。是通过高架铁路两侧的上斜和下斜面、光伏板发电系统装置和长长的铁路发电线路及电动飞机自身发的电能。本发明高铁电动飞机做到了节能环保，是替代航空飞机的一个重要技术步骤。 | B61B5/02
855 | DE102017008318A1 | ，用于直升机旋翼和具有上驱动的冷梢的组件“ | 2017-09-05 | 未缴年费 | Rüdiger Ufermann | 具有上旋翼和顶端驱动的直升机的装置， 其特征在于，所述壳体(2)具有用于直升机旋翼和与位于涡轮压缩机(7)上的轴(12)流体连接的冷翻转驱动装置(1)的布置， 电动机(6)， 所述质量平衡装置(50)与所述质量平衡齿轮(27)和所述螺纹杆(26)具有与所述壳体(2)固定连接的力-或-， 其中伺服电机(3)的小齿轮(28)与质量补偿器齿轮(27)和开关单元的齿合在梳齿(4)和壳体(2)中， 具有开关单元(4“)的空气过滤器(24)和板盖(24')以及具有开关单元(4)的加热器(25)包括 : 其中开关单元(4.4′， 中央控制逻辑(22)通过电源电缆(5.5')连接到4“， 5“)由控制脉冲切换，并且转子轴承(40)的接触销(18.18')与桅杆(20)的滑环(19.19')接触， 所述转子轴承(40)系留旋转， 并且与叶根(8)和铰链(9)电接触的转子轴承(40)与流动连接件连接，并强制或强制地连接('20， 20″)具有在壳体(2)中或直接进入压缩机的涡轮机(7)与发动机的废气/空气混合物和打开/燃气轮机与发电机(23′)或作用在叶片根部(8)和转子叶片(11)上的混合驱动装置(23″)的柔性密封 元件(10)和在该布置中用于直升机旋翼和具有上置冷端驱动器(1)的蓄能器(23)，具有发电机/燃气轮机(23')或混合驱动器(23“)的发动机/燃气轮机。 | 1. Arrangement for a helicopter comprising the rotor blade tips and the drive leaf, characterized in , the housing of (2) the assembly for a helicopter comprising the rotor and the blade tips in a drive (1) leaf cold with the axis of flow (12), compressor turbine (7) located at the electric (6) motor, the mass balancing device (50) with the gear (27) and the threaded (26) spindle has the mass balancing force - or form-fitting manner and is connected to the housing (2), wherein the pinion (28) of the (3) servomotor with the toothing of the mass balancing gear (27) in mesh is stationary and the switching (4) unit and the housing (2), with the air filter (24) and the fin seal (24 ') with the switching unit (4 ") and the heater and (25) the switch (4) unit has, wherein the switching units (4.4', 4") by the central logic (22) by way of the power supply cable (5.5 ', 5 ") by means of the control pulses are connected and that the rotor bearing (40) the contact pins (18.18') has the contact with the slip rings (19.19 ') of the (20) mast, by which the rotor bearings (40) captively rotates, are in electrical contact and in that the rotor bearing of (40) the blade root (8) and the joint (9) force - or form-fitting manner and is connected and the fluid flow passage means (20', 20") have in the housing (2) or directly into the compressor discharge of (7) the exhaust gas/air mixture of/the engine and the gas turbine with a generator (23 ') or the hybrid drive system (23 ") is applied and that the blade root (8) and the rotor (11) blade the flexible sealing (10) element and that the arrangement for a helicopter having a single blade rotor and the cold tip-drive (1) alternatively the accumulator (23), the/engine/gas turbine with a generator (23') or the hybrid drive (23") has. | B64C27/00
856 | GB201900609D0 | 燃气涡轮发动机的安装装置 | 2019-01-16 | 申请终止 | Rolls Royce Plc | 一种用于将燃气涡轮发动机安装到飞行器上的安装设备。 所述安装装置包括推力支柱，所述推力支柱可操作地连接到所述燃气涡轮发动机和所述飞行器。 推力支柱限定推力支柱轴线。 所述安装装置还包括约束结构。 所述约束结构包括沿周向设置在所述推力支柱上的支架和连接到所述支架和所述燃气涡轮发动机的至少一个细长构件。 约束结构相对于推力支柱的推力支柱轴线径向地和周向地约束推力支柱，同时允许推力支柱沿推力支柱轴线方向移动。 | 无 | B64D27/40
857 | CN106021749A | 反推二维格栅的稠度优化实现方法 | 2016-05-25 | 未缴年费 | 上海交通大学 | 一种反推二维格栅的稠度优化实现方法，通过构建宽体客机大涵道比涡扇发动机反推二维格栅模型，确定除稠度外的格栅的设计参数；然后构造多个不同的反推二维格栅稠度参数的计算方案，即采用数值模拟方法求解雷诺平均Navier‐Stokes方程，计算得出反推二维格栅各个稠度方案的反推力Frev和落后角最后通过对各个稠度方案的对比分析，最终得出反推力尽可能高且落后角满足规定值的稠度优化方案。本发明采用结构简单、重量轻、可靠性高的等厚度格栅设计，选取宽体客机大涵道比涡扇发动机反推二维格栅，能够显著提高反推二维格栅的反推力并保证落后角在±1.5°，通过数值模拟分析方法给出最优的稠度设计值范围在1.67～2.00。 | 一种反推二维格栅的稠度优化实现方法，其特征在于，包括以下步骤：步骤1.构建宽体客机大涵道比涡扇发动机反推二维格栅模型，确定反推二维格栅的设计参数；步骤2.构造多个不同的反推二维格栅稠度参数的计算方案，即采用数值模拟方法求解雷诺平均Navier‐Stokes方程，计算得出反推二维格栅各个稠度方案的反推力Frev和落后角步骤3.通过对各个稠度方案的对比分析，最终得出反推力尽可能高且落后角满足规定值的稠度优化方案，确定最优的稠度设计值为1.67～2.00；所述的反推二维格栅为等厚度型格栅，其设计参数包括：气流格栅初始出气角β2、格栅进气角β1、格栅厚度δ、格栅高度H、格栅轴向偏距t、格栅圆弧半径R、格栅单元轴向长度l，所述的落后角其中：ρ2为格栅出口的气流密度，v2为格栅出口的气流速度。 | G06F17/50
858 | CN109404126A | 一种新型增程器 | 2018-11-30 | 驳回 | 天津惠德汽车进气系统股份有限公司 | 本发明提供了一种新型增程器，包括航模发动机，所述航模发动机上安装有发电机定子，所述航模发动机的旋转轴上连接有发电机转子。本发明有益效果：利用航模发动机作为动力输出，体积更小、重量轻，有效减少了行驶工具起动和行驶过程中所需的动力。 | 1.一种新型增程器，其特征在于：包括航模发动机，所述航模发动机上安装有发电机定子，所述航模发动机的旋转轴上连接有发电机转子。 | F02B63/04
859 | US20180009536A1 | 用于燃气涡轮发动机抽气流提取系统 | 2016-07-11 | 放弃 | General Electric Company | 本发明提供了一种用于从飞行器的燃气涡轮发动机提取排气的空气循环机。 空气循环机从燃气涡轮发动机的压缩机部分提取低压排放空气流和高压排放空气流。 空气循环机包括接收低压排放空气流的压缩机和接收高压排放空气流的涡轮机。 高压放气流在驱动涡轮机时膨胀，低压放气流被压缩机压缩。 所产生的排放空气流基本上是相同的压力，使得它们可以使用接头合并成组合排放空气流，该组合排放空气流具有适合于各种飞行器附件系统(例如环境控制系统)使用的温度和压力。 空气循环机可进一步从风扇上的蓄电装置或发电机供电或被供电。 | 1. A gas turbine engine assembly for an aircraft, the gas turbine engine assembly comprising : a core engine comprising a compressor section, the compressor section defining a low pressure bleed port for extracting a first stream of bleed air and a high pressure bleed port for extracting a second stream of bleed air; andan air cycle machine configured for providing bleed air to an accessory system of the aircraft, the air cycle machine comprising : a turbine in fluid communication with the high pressure bleed port for receiving the second stream of bleed air, the turbine expanding the second stream of bleed air such that the second stream of bleed air rotates the turbine; a compressor in fluid communication with the low pressure bleed port for receiving the first stream of bleed air, the compressor being mechanically coupled to the turbine by a shaft such that the turbine drives the compressor and increases a pressure of the first stream of bleed air; anda junction in fluid communication with both the turbine and the compressor, the junction being configured to combine the first stream of bleed air from the compressor and the second stream of bleed air from the turbine into a combined bleed air stream to be supplied to the accessory system. | B64D13/06
860 | FR3052828A1 | 用于涡轮机的长度可调的连杆 | 2016-06-21 | 放弃 | Turbomeca | 一种长度可调连接杆(40)的涡轮机(10)的飞行器，连杆具有一大体细长的形状，并具有两个纵向端部(42，50)相对紧固件被接合，其特征在于 : -第一(42)的纵向端部连接到第一螺杆(44)旋入第一管部分(46)，调整套(48)，-第二(50)的纵向端部连接螺杆(52)旋入到第二的第二管部分(54)，所述调节套，并且还包括壳体(56)，其中第一轴的至少一部分设置为可滑动。 | CLAIMS1. Biel (40) of adjustable length for an aircraft turbomachine (10), this rod having a generally elongate shape and having two longitudinal ends (42, 50) opposing attachment to elements to be connected, characterized in that : a first (42) of these longitudinal ends is connected to a first threaded axis (44) screwed into a first tubular portion (46) of an adjustment sleeve (48), a second (50) of these longitudinal ends is connected to a second threaded shaft (52) screwed into a second tubular portion (54) of the adjusting sleeve, and further comprising a housing (56) in which at least a portion of the first axis is configured to slide. | F16C7/06
861 | DE102017008188A1 | 用于旋翼桨叶除冰，特别是直升机的装置 | 2017-08-30 | 未缴年费 | Rüdiger Ufermann | 一种用于转子叶片除冰的装置， 尤其是直升机， 其特征在于用于转子叶片除冰的装置(1)与转子叶片(4.4')，燃气涡轮发动机的//(11)和漏斗(9)与燃气涡轮发动机的//(11)热接触， 加热管(16)和流动连接件(6.6')， 6“， 16′)与阀(17)和出口(5.5′)相连， 喷嘴(13')的分配环壳体(13)， 13“至少具有)， 所述温度传感器(18)和具有所述流动分离边缘(7')和所述连接元件(7“)的所述盖(7)具有， 其中转子头(2)在歧管环壳体(13)中自由旋转，并且流动连接件(6′，16′)在涡轮机(8)中旋转并且与歧管环壳体(13)流体连通地打开。 | 1. Arrangement for deicing of rotor blades of the rotor blade, in particular of the helicopter, characterized in , that the arrangement for rotor blade deicing (1) with the rotor blade (4.4 ') /motor (11) and the funnel (9) of the/the gas turbine with gas turbine engine (11) is in thermal contact with the/said /, the heating tubes (16) and the flow connection (6.6', 6 ", 16 ') with the valve (17) and the outlet (5.5'), the distributor ring housing (13) having at least one of the nozzle (13 ', 13"), the temperature sensor and on (18) the lid (7) to the flow separation edge (7') and the connecting element (7") is provided, wherein the rotor head (2) and the housing (13) in the distributor ring rotates freely flow connection (6 ', 16') in the turbine (8) and in fluid communication with the manifold ring to the housing (13) opens out is. | B64D15/18
862 | DE102017119870A1 | 一种涡轮机叶片 | 2017-08-30 | 未缴年费 | Rolls-Royce Deutschland Ltd & Co Kg | 本发明涉及一种涡轮机的叶片组件，多个叶片(150, 250)和至少一个环(153, 154, 254)具有与叶片(150, 250)一体的叶片，其中环(153, 154, 254)通过叶片组件径向地限定流动路径。 提供了至少一个具有环(153, 154, 254)的振动致动器(71-74)，其中振动致动器(71-74)被形成和布置成多个叶片(150, 250)以激励振动。 本发明还涉及一种具有这种叶片组件的涡轮风扇发动机。 | 1. A turbo-machine blade assembly, comprising : - a plurality of blades (150, 170, 180; 250, 270, 280), and - at least one ring (153, 154, 163, 164, 254, 261, 262), the blades are fixedly connected, wherein the ring (153, 154, 163, 164, 254, 261, 262) radially delimits the flow path through the blade assembly, characterized in , that at least one vibration actuator (7, 71-79) with the ring (153, 154, 163, 164, 254, 261, 262) is connected, wherein the vibration actuator (7, 71-79) is provided and is designed, a plurality of the blades (150, 170, 180; 250, 270, 280) is used to stimulate oscillations. | F01D25/02
863 | US20190061961A1 | 飞行器推进系统和方法 | 2017-08-22 | 放弃 | General Electric Company | 一种飞行器推进系统，包括设置在飞行器后端的边界层吸入(BLI)风扇系统。 所述BLI风扇系统包括风扇，所述风扇被配置为绕所述BLI风扇系统的轴向中心线在第一旋转方向上旋转。 所述BLI风扇系统包括以第一俯仰角定位的叶片，所述第一俯仰角被配置为与所述风扇一起旋转。 与BLI风扇系统可操作地耦合的电动机被配置成将风扇的旋转方向改变为不同的第二旋转方向。 与BLI风扇系统可操作地耦合的致动器被配置成改变风扇的叶片的位置，以定位在不同的第二俯仰角。 | 1. An aircraft propulsion system comprising : a boundary layer ingestion (BLI) fan system disposed at an aft end of an aircraft, the BLI fan system comprising a fan configured to rotate about an axial centerline of the BLI fan system in a first direction of rotation, the BLI fan system comprising blades positioned at a first pitch angle configured to rotate with the fan, wherein an electric motor operably coupled with the BLI fan system is configured to change a direction of rotation of the fan to a different, second direction of rotation, andwherein an actuator operably coupled with the BLI fan system is configured to change a position of the blades of the fan to be positioned at a different, second pitch angle. | B64D27/08
864 | US20190061962A1 | 推进和发电系统 | 2017-08-22 | 放弃 | Honeywell International Inc | 一种推进和发电系统，包括双卷筒涡轮风扇燃气轮机和发电机。 所述双卷筒涡轮风扇燃气轮机包括至少一个低压涡轮机，所述低压涡轮机经由低压卷筒连接到风扇。 低压涡轮机构造成产生机械动力。 发电机直接连接到低压卷筒并设置在低压涡轮机的下游。 低压涡轮机产生的机械功率的第一部分可控地提供给风扇，用于推进发电(Pt)。 低压涡轮机产生的机械功率的第二部分可控地供应给发电机，用于发电(PE)。 在双卷筒涡轮风扇燃气涡轮发动机的操作期间，PE与Pt的比率(PE/Pt)可控制地跨过小于约0.06至至少0.18的范围。 | 1. A propulsion and electric power generation system, comprising : a dual-spool turbofan gas turbine engine including at least a low-pressure turbine coupled to a fan via a low-pressure spool, the low-pressure turbine configured to generate mechanical power; andan electrical generator directly connected to the low-pressure spool and disposed downstream of the low-pressure turbine, wherein : a first fraction of the mechanical power generated by the low-pressure turbine is controllably supplied to the fan for propulsive power generation (Pt), a second fraction of the mechanical power generated by the low-pressure turbine is controllably supplied to the electrical generator for electrical power generation (Pe), anda ratio of Pe to Pt (Pe/Pt), during operation of the dual-spool turbofan gas turbine engine, controllably spans a range from less than about 0. 06 to at least 0. 18. | B64D27/10
865 | GB201900382D0 | 燃气涡轮发动机 | 2019-01-11 | 申请终止 | Rolls Royce Plc | 一种用于飞行器的燃气涡轮发动机。 该燃气涡轮发动机包括限定在燃气涡轮发动机的后端和前端之间延伸的旋转轴线的可旋转轴线，以及围绕并联接至该轴以在其间限定环形间隙的压缩机鼓。 所述燃气涡轮发动机还包括中间壳体和前轴承，所述中间壳体布置在所述压缩机鼓的轴向后方，并且包括延伸到所述环形间隙中的轴承支撑元件，所述前轴承安装在所述轴承支撑元件和靠近所述压缩机鼓的前端的所述轴之间。 | 无
866 | CN109367759A | 一种模块化飞机 | 2018-10-17 | 驳回 | 江西洪都航空工业集团有限责任公司 | 一种模块化飞机，其中，机翼、尾翼及任务舱为模块化设置，机翼包括左外翼、右外翼与中央翼，左外翼与中央翼连接，中央翼与右外翼连接，任务舱与中央翼连接，并在任务舱两侧的中央翼上分别连接有机舱，每个机舱下部安装有起落架，尾翼安装在机舱尾部；执行长航时任务时，采用涡桨式构型，机舱头部设置有桨叶与涡桨发动机进气道，机舱内安装有涡桨发动机；执行快速响应要求任务时，采用喷气式构型，机舱头部设置有喷气式进气道；用于根据不同作战任务选择相应的任务舱，以提高作战效能和飞机使用率；并可根据执行任务的响应速度、航时/航程等要求，配装安装有不同动力系统的机舱，一个平台实现两种构型，有效提高飞机使用效率及任务适应性。 | 1.一种模块化飞机，包括机翼、尾翼、机舱及任务舱，其特征在于，机翼、尾翼及任务舱为模块化设置，机翼包括左外翼、右外翼与中央翼，左外翼与中央翼连接，中央翼与右外翼连接，任务舱与中央翼连接，并在任务舱两侧的中央翼上分别连接有机舱，每个机舱下部安装有起落架，尾翼安装在机舱尾部；同时根据飞机飞行速度和使用模式要求，更换为具有不同后掠角、不同翼型厚度的机翼构型，执行长航时任务时，采用涡桨式构型，机舱头部设置有桨叶与涡桨发动机进气道，机舱内安装有涡桨发动机；执行快速响应要求任务时，采用喷气式构型，机舱头部设置有喷气式进气道。 | B64C3/10
867 | CN109372655A | 高空低入口压力起动的气液并联驱动预增压系统及方法 | 2018-12-13 | 驳回 | 西安航天动力研究所 | 本发明涉及一种高空低入口压力起动的气液并联驱动预增压系统及方法，为了解决主泵汽蚀，同时避免提升贮箱压力造成的飞行器运载能力下降的技术问题，预压泵的入口与推进剂贮箱出口相通，预压泵的出口通过第一管路连接至掺混器的一个入口，预压涡轮的出口通过第二管路连接至掺混器的另一个入口，掺混器的出口通过第三管路连接至主泵的入口，主泵出口一部分推进剂通过第四管路与预压涡轮入口连接，通过节流圈控制流量，主泵出口其余的推进剂进入下游管路；高压气体供应系统通过第五管路与预压涡轮的入口连接，高压气体单向阀设置在第五管路中，切换阀接入第二管路，单向阀设置在第四管路中。 | 1.高空低入口压力起动的气液并联驱动预增压系统，包括主泵(1)、预压泵(2)、预压涡轮(3)及掺混器(5)； 预压泵(2)及预压涡轮(3)同轴设置，预压泵(2)的入口与推进剂贮箱出口相通，预压泵(2)的出口通过第一管路(7)连接至掺混器(5)的一个入口，预压涡轮(3)的出口通过第二管路(8)连接至掺混器(5)的另一个入口，掺混器(5)的出口通过第三管路(9)连接至主泵(1)的入口，主泵(1)出口一部分推进剂通过第四管路(10)与预压涡轮(3)入口连接，通过节流圈(6)控制流量，主泵(1)出口其余的推进剂进入下游管路； 其特征在于：还包括高压气体供应系统、高压气体单向阀(11)、切换阀(12)及单向阀(13)； 所述高压气体供应系统通过第五管路(4)与预压涡轮(3)的入口连接，所述高压气体单向阀(11)设置在第五管路(4)中； 所述切换阀(12)为两位三通阀，包括入口、出口A和出口B，所述切换阀(12)通过入口及出口A接入第二管路(8)，出口B通向外界； 所述单向阀(13)设置在第四管路(10)中。 | F02K9/46
868 | CA3072880A1 | 三作动器级联式推力反向器作动系统 | 2018-08-20 | 权利终止 | Woodward, Inc. | 一种系统，包括涡轮风扇发动机， 机舱，围绕所述发动机并限定穿过所述发动机的环形旁通管道以限定大体上前后旁通的空气流动路径， 推力反向器，可移动到反向位置和从反向位置移动，在反向位置旁路空气流动路径的至少一部分被反向，推力反向器包括具有第一闩锁元件的第一反向器部分， 以及具有第二锁闩元件的第二反向器部分，所述第二锁闩元件可与所述第一锁闩元件可逆地接合，以将所述第二反向器部分可逆地固定到所述第一反向器部分， 以及致动器，其包括与所述第一闩锁元件和所述第二闩锁元件中的至少一个的一部分连接的捕获元件，以使所述第一反向器部分和所述第二反向器部分移入和移出所述反向位置。 | WHAT IS CLAIMED IS : | F02K1/70
869 | EP3444445A1 | 机械熔断器装置和用于操作机械熔断器装置的方法 | 2018-08-07 | 撤回 | Rolls-Royce Deutschland Ltd & Co Kg | 本发明涉及一种具有两个连接部件(31)的机械熔断器件(1)， 32)，其联接到齿轮传动的飞机涡轮风扇发动机中的齿轮箱(14)的环形齿轮支架(101)， 具有用于自动触发两个连接部件(31)中的至少一个的位置改变的装置(40)， 本发明涉及一种用于操作机械熔断器件(1)的方法，所述机械熔断器件(1)具有至少一个连接部分(31，32)，所述至少一个连接部分(32，31)具有至少一个作用于所述至少一个连接部分(31，32)上的扭矩(T)，所述至少一个连接部分(32，31)相对于所述相应的另一个连接部分(32，31)从第一位置移动到第二位置。 | Mechanical fuse device (1) with two connecting parts (31, 32) coupled to a ring gear mount (101) of a gearbox (14) in a geared aircraft turbofan engine, with means (40) to automatically trigger a position change of at least one of two of the connecting parts (31, 32) relative to the respective other connecting part (32, 31) from a first position into a second position in dependence of a torque (T) effective on at least one of the two connecting parts (31, 32). | F01D21/04
870 | EP3444495A1 | 机械离合器装置和用于操作机械离合器装置的方法 | 2017-08-18 | 撤回 | Rolls Royce Deutschland Ltd Co Kg | 本发明涉及一种用于连接两个连接部件(31)的机械离合器装置(1)， 32)在燃气涡轮发动机(10)中， 尤其是齿轮传动的飞机涡轮风扇发动机， 具有用于自动触发连接部件(31)之一的位置改变的装置(40)， 32)相对于相应的其它连接部件(32)， 31)和/或相对于发动机部件(41)根据作用在连接部件(31)上的扭矩(T)从第一位置移动到第二位置， 32)和/或发动机部件(41)，特别是通过经由轴(106, 108)的变速器，特别是非标称转矩(T)，更特别是转矩(T')方向的反转。 本发明也涉及一种用于操作机械离合器装置(1)的方法。 | Mechanical clutch device (1) for coupling two connecting parts (31, 32) in a gas turbo engine (10), in particular a geared aircraft turbofan engine, with means (40) to automatically trigger a position change in least of one of the two connecting parts (31, 32) relative to the respective other connecting part (32, 31) and / or relative to an engine part (41) from a first position into a second position in dependence of a torque (T) effective on at least one of the two connecting parts (31, 32) and / or the engine part (41), in particular through the transmission via a shaft (106, 108), in particular a non-nominal torque (T), more in particular a reversal in the direction of the torque (T'). | F02C7/36
871 | EP3444505A1 | 行星齿轮箱系统和用于操作行星齿轮箱系统的方法 | 2018-08-06 | 撤回 | Rolls-Royce Deutschland Ltd & Co Kg | 本发明涉及一种具有齿圈(109)的行星齿轮箱系统(14)， 太阳齿轮(102)， 作为部件(109)的托架(104)和行星齿轮(103)， 102， 104)在齿轮传动的飞机涡轮风扇发动机中， 具有一个静止部分(109)， 所述部件(109, 102, 104)的104)在标称操作下静止，并且具有用于将所述静止部件解耦以成为可旋转部件的运动开关装置(1)，或者具有用于将所述可旋转部件耦合以成为静止部件的运动开关装置(1)。 本发明也涉及一种用于操作行星齿轮箱系统的方法。 | Planetary gearbox system (14) with a ring gear (109), a sun gear (102), a carrier (104) and planetary gears (103) as parts (109, 102, 104) in a geared aircraft turbofan engine, with one static part (109, 104) of the parts (109, 102, 104) being in rest under nominal operation and with a kinematic switch device (1) for decoupling the static part (109, 104) to become a rotatable part or with a kinematic switch device (1) for coupling the rotatable part to become a static part (109, 104), wherein the kinematic switch device (1) comprises two connecting means (31, 32) and means (40) to automatically trigger a position change in least of one of the two connecting parts (31, 32) relative to the respective other connecting part (32, 31) and / or relative to an engine part (41) from a first position into a second position in dependence of a torque (T) effective on at least one of the two connecting parts (31, 32) and / or the engine part (41), in particular through the transmission via a shaft (106, 108), in particular a non-nominal torque (T) or a reversal in the direction of the torque (T'), andwherein the means (40) comprises a helical spline connection (42) between the connecting parts (31, 32), an explosive bolt device, an automatic clutch device and / or a hydraulic means. | F16H35/10
872 | US20180266329A1 | 用于从飞机燃气涡轮发动机传递动力的混合驱动系统 | 2017-03-15 | 未缴年费 | The Boeing Company | 公开了一种由燃气涡轮发动机驱动的混合驱动系统。 混合动力驱动系统包括行星齿轮组、第一电动发电机和第二电动发电机。 行星齿轮组包括第一构件、第二构件和第三构件。 第一构件可操作地联接到第二构件和第三构件。 所述第一构件可操作地联接到所述燃气涡轮发动机的轴并从所述轴传递动力。 第一电动发电机驱动地联接到第三构件。 第二电动发电机包括输出端，并通过第二构件和第三构件驱动地联接到第二电动发电机。 混合动力驱动系统被配置成将动力从轴传递到第二电动发电机的输出。 | 1. A hybrid drive system (12) driven by a gas turbine engine (18), the hybrid drive system (12) comprising : a planetary gear set (36) including a first member (90), a second member (92), and a third member (94), the first member (90) operatively coupled to the second member (92) and the third member (94), and wherein the first member (90) is operatively coupled to and transmits power from a shaft (28) of the gas turbine engine (18); a first motor-generator (38) drivingly coupled to the third member (94); anda second motor-generator (40) including an output (42), the first motor-generator (38) drivingly coupled to the second motor-generator (40) by the second member (92) and the third member (94), wherein the hybrid drive system (12) is configured to transfer the power from the shaft (28) to the output (42) of the second motor-generator (40). | F02C7/36
873 | EP3441567A1 | 制造风力涡轮机叶片根部预制件的方法和风力涡轮机叶片根部预制件 | 2018-08-07 | 撤回 | Designcraft Limited | 一种制造风力涡轮机叶片根部预制件(10)的方法，包括首先提供模腔。 在模腔中放置纤维层。 一层粘结材料(28，30)以部分固化的聚合物柔性膜的形式铺设在纤维层的顶部。 一个用于将刀片紧固到轮毂上的紧固元件插入件(24)固定在模腔中， 紧固件的表面与纤维层相邻，粘合材料层(28，30)位于纤维层和紧固件插入件(24)的表面之间。 另一层粘合材料柔性膜(28，30)铺设在紧固件(24)顶部的模具中。 在顶部放置更多层纤维，并封闭模腔。 将液态树脂引入模腔中以注入纤维层。 然后固化树脂和粘合材料，以通过粘合材料层将纤维层粘合到紧固元件插入件上。 | A method of manufacturing a wind turbine blade root prefab comprising : providing, in a molding cavity, at least one fiber layer adjacent to a surface of a fastening element insert for fastening the blade to a hub; providing a layer of bonding material between the at least one fiber layer and the surface of the fastening element insert; admitting liquid resin into the mold cavity which infuses the fiber layer; andcuring the resin and bonding material, to bond the fiber layer to the fastening element insert via the layer of bonding material. | F01D5/14
874 | CA2910960A1 | 多喷嘴导流器喷射发动机 | 2014-04-25 | 权利终止 | General Electric Company | 航空涡扇发动机(110)具有风扇部分(116, 136)提供三股气流发动机，和还包括核心发动机(114, 120, 122)，一个旁路管道(118)和第三风道(132)，其中第三空气流中选择性地从第三排出管道通过副喷嘴(142)或主喷嘴(128)，根据飞行模式或两者。一种分流阀(140)位于第三流道，以选择性地控制第三流空气的流动通过副喷嘴，主喷嘴或它们的组合。 | CLAIMS WHAT IS CLAIMED IS : | F02K3/075
875 | DE102017213326A1 | 具有可拆卸连接的燃气轮机，特别是飞机燃气轮机的转子以及这种转子叶片根部的制造方法 | 2017-08-02 | 未缴年费 | Mtu Aero Engines Ag | 本发明涉及一种用于燃气轮机的转子， 尤其是飞机燃气涡轮发动机， 一种转子基体，包括 : (12)， 尤其是转子盘， 更多， 沿转子盘的外圆周分布有凹槽(10)， 尤其是叶片根部容器， 多个叶片具有各自的叶片根部(30)， 其中转子叶片借助于转子基体(12)的相应凹槽(10)中的相应叶片根部(30)被容纳， 其中，从作为通道(12)的转子基体(AREs)的前部到转子基体(12)的后侧的轴向上的凹部(10)和在转子部的操作期间形成的内轮廓(20)具有更多的负载侧和更多的空载侧 侧面部分， 其中各个叶片的每个叶片根部(30)具有内轮廓(20)和相关联的凹槽(10)，所述凹槽(10)具有互补的外轮廓(34)， 这样， 叶片根部(30)沿基本上平行或略微倾斜(AREs)的轴向可插入或插入到相应的凹槽(10)中， 其中凹槽(10)沿插入方向从转子基体(12)的前后方向的内轮廓(20)为圆锥形，叶片基体(30)沿插入方向的外轮廓(34)为圆锥形。 根据本发明提出， 在转子的运行中，相应的叶片根部最终状态(30)可靠地和非可靠地容纳在相应的凹槽(10)中， 尤其是这样被插入，即在转子的非工作状态下，叶片根部(30)和凹部(10)之间的正向和非正向连接是非破坏性地可拆卸和可恢复的。 | Rotor for a gas turbine, in particular aircraft gas turbine, comprisinga rotor base body (12), in particular a rotor disk, with a plurality of recesses (10) distributed along the outer circumference of the rotor disk, in particular blade foot receptacles, a plurality of rotor blades (32) having a respective blade root (30), wherein the rotor blades (32) are received in a respective recess (10) of the rotor base body (12) by means of the respective blade root (30), wherein the recesses (10) are formed in the axial direction (AR) as a passage from a front side of the rotor base body (12) to a rear side of the rotor base body (12) and have an inner contour (20) with a plurality of flank sections (22a, 22i ) and a plurality of non-load-bearing flank sections (24a, 24i), wherein each blade root (30) of a respective blade (32) has an outer contour (34) complementary to the inner contour (20) of an associated recess (10) such that the blade root (30) is substantially parallel to the axial direction (AR) slightly inclined insertion direction into the relevant recess (10) is inserted or inserted, wherein the inner contour (20) of the recesses (10) along the insertion direction from the front to the back of the rotor base body (12) is conical and wherein the outer contour (34) of the blade roots (30) along the insertion direction are conical, characterizedin that in the operational state of the rotor, a respective blade root (30) is accommodated in a respective recess (10) in a form-locking and non-positive manner, such that the positive and non-positive connection between blade root (30) and recess (10) in one Non-operating state of the rotor is non-destructively releasable and recoverable. | F01D5/30
876 | DE102017213553A1 | 具有不同扩散保护层的涡轮机叶片及其制造方法 | 2017-08-04 | 撤回 | Mtu Aero Engines Ag | 本发明涉及一种用于涡轮机的叶片， 尤其用于飞机发动机， 具有用于与流动介质相互作用的叶片(2)， 其中叶片(1)在其表面上的不同区域中用于防止腐蚀和/或氧化保护层的不同扩散， 其中扩散保护层和/或通过使Alitieren铬化而制成， 其中沿着叶片纵轴(10)的叶片被分成两个区域， 其中第一部分(7)延伸超过刀片长度的80-95%，第二部分(8)延伸超过刀片长度的其余部分，并且其中在两个区域(7.8)中扩散保护层是Fromaspergillusnidulans， 并且其中在所述区域之一中，所述扩散保护层具有较高的Cr-Fromaspergillusnidulanswhite含量。 | Blade for a turbomachine, in particular an aircraft engine, with an airfoil (2) for interaction with the flow medium, wherein the blade (1) has different diffusion protection layers for protection against corrosion and / or oxidation in different areas on its surface, wherein the diffusion protection layers by chromating and / or Alitieren are made, characterizedin that the airfoil is divided into two regions along the airfoil longitudinal axis (10), the first region (7) extending over 80 to 95% of the length of the airfoil and the second region (8) extending the remainder of the length of the airfoil and wherein an AlCr diffusion protective layer is applied in both regions (7, 8), and wherein in one of the regions the AlCr diffusion protective layer has a higher Cr content. | C23C30/00
877 | EP3438436A1 | 涵道风扇燃气轮机 | 2018-07-03 | 撤回 | Rolls-Royce Plc | 一种燃气涡轮发动机(10)，具有 : 具有发动机轴线的核心发动机(10)；终止于旁通排气喷嘴(23)的风扇旁通管道(22)；以及塔架整流罩(24)，其在包围塔架(101)的给定角度位置处横跨旁通管道(22)延伸。 塔架整流罩(24)具有在旁通排气喷嘴(23)上游的管道(100，22)内的前缘和在旁通排气喷嘴(23)下游的后缘。 旁通管道(22)在概念上被分成第一和第二半部分，该第一和第二半部分在与给定角度位置成90°的平面的任一侧，并包含发动机轴线。 前半部分与塔架整流罩(24)相对。 在排气喷嘴(102，23)处，第二半部分(22a，22b)的流动面积基本上等于第一半部分(22a，22b)的流动面积 | A gas turbine engine (10) having a core engine located on an engine axis (X-X), a bypass duct (22) surrounding the core engine and terminating in a bypass exhaust nozzle (23), and a pylon fairing (24) extending across the bypass duct at a given angular position enclosing a pylon for attaching the core engine to an airframe of an aircraft, the pylon fairing having a leading edge inside the duct at a position upstream of the bypass exhaust nozzle and a trailing edge downstream of the bypass exhaust nozzle; wherein the bypass duct is notionally divided into first (22a) and second (22b) halves to either side of a plane at 90° to the given angular position and containing the engine axis such that the first half is opposite to the pylon fairing and the second half contains the pylon fairing, and such that at any given axial position the total flow area of the bypass duct is the combined flow areas of the two halves; and wherein the bypass duct is configured such that at the exhaust nozzle the flow area of the second half is substantially equal to that of the first half. | F02K3/06
878 | US20190032558A1 | 航空发动机中的空气引导装置 | 2018-07-03 | 放弃 | Rolls-Royce Deutschland Ltd & Co Kg | 一种航空发动机中的空气引导装置，用于由包围核心发动机的核心发动机壁加热的空气， 其特征在于至少一个空气阻挡装置，用于防止空气在围绕核心发动机的空间中沿轴向向前的方向流动，并用于形成延伸的空气通道， 至少在一部分上， 在核心发动机周围的空间中， 其中空气阻挡装置和空气通道仅在包围核心发动机的空间的一部分上从核心发动机壁径向延伸， 以及至少一个通向至少一个出口的空气管道，该出口通向一个区域，该区域显示出局部低于在核心发动机壁处的冷却空气间隙区域中的压力， 其中，所述至少一个空气管道的所述至少一个出口直接通向所述旁通流道。 | 1. An air-guiding device in an aircraft engine for air which has been heated by a core engine wall which surrounds a core engine, characterized byat least one air barrier device for preventing an air flow in an axially forward direction in the space around the core engine and for forming an air channel which extends, at least over a part, in the space around the core engine, wherein the air barrier device and the air channel extend radially from the core engine wall only over a part of the space that surrounds the core engine. | F02C7/18
879 | GB201820919D0 | 涡轮发动机 | 2018-12-21 | 申请终止 | Rolls Royce Plc | 一种用于飞行器的燃气涡轮发动机(10)，包括：发动机芯(11)，包括涡轮(19)； 压缩机(14)，芯轴(26)和芯排气喷嘴(20)，芯排气喷嘴(20)具有使用芯喷嘴出口(56)处的总压力计算的芯排气喷嘴压力比； 风扇(23)，包括多个风扇叶片； 以及机舱(21)，围绕风扇(23)和发动机芯(11)并限定旁路管道(22)， 旁路管道(22)包括旁路排气喷嘴(18)， 旁路排气喷嘴(18)具有使用旁路喷嘴出口处的总压力计算的旁路排气喷嘴压力比；其中旁路与核心比为：旁路排气喷嘴压力比芯部排气喷嘴压力比被配置为在飞行器巡航条件下在1.1至2.0的范围内。 | 无
880 | GB201820926D0 | 涡轮发动机 | 2018-12-21 | 申请终止 | Rolls Royce Plc | 本申请提供了一种用于飞行器的燃气涡轮发动机(10)和飞行器，所述燃气涡轮发动机布置在所述飞行器的机翼(52)下方并且包括发动机核心(11)，所述发动机核心包括涡轮(19)、压缩机(14)和将所述涡轮连接到所述压缩机的芯轴(26)，所述涡轮(19)包括最低压力转子级(19b)并且具有涡轮直径(122)； 位于所述发动机核心(11)上游的风扇(23)，所述风扇包括从轮毂(66)延伸的多个风扇叶片(64)； 以及齿轮箱(30)，其接收来自所述心轴(26)的输入并向所述风扇(23)输出驱动，以便以比所述心轴低的转速驱动所述风扇。 下游阻断比在0.2~0.3的范围内。 | 无
881 | GB201820930D0 | 涡轮发动机 | 2018-12-21 | 申请终止 | Rolls Royce Plc | 一种布置成安装在飞行器机翼下方的燃气涡轮发动机(10)，包括：发动机芯(11)，其包括涡轮(19)，该涡轮包括最低压力转子级(19b)并具有涡轮直径(122)； 风扇(23)，包括从轮毂(66)延伸的多个风扇叶片(64)，在风扇(23)的前缘限定环形风扇面； 并且其中下游阻塞比定义为：在最低压力转子级19b地平面的轴向位置处的涡轮直径122与机翼距离124的比值，并且准无量纲质量流速q定义为 : q=WT0p0.aflow : 其中：W是通过风扇的质量流速，以kg/s为单位； 以开尔文为单位的风扇面空气的平均停滞温度； P0是风扇面的空气平均停滞压力，单位为Pa； 并且流是风扇面的流动面积，以m<2<\/为单位，并且其中：下游阻塞比×Qis的q比在0.005-0.01的范围内。 还公开了一种飞行器(70)和一种方法(1400)。 | 无
882 | GB201820939D0 | 具有改进的噪声特征的燃气涡轮发动机 | 2018-12-21 | 申请终止 | Rolls Royce Plc | 提供了一种用于飞行器的燃气涡轮发动机。 燃气涡轮发动机具有高效率和低噪声，特别是来自驱动风扇的涡轮的低噪声。 涡轮在起飞侧向参考点对EPNL的贡献，所述起飞侧向参考点被限定为平行于在起飞期间有效感知噪声水平(EPNL)最大的线上的点，并且距起飞侧向参考点的EPNLat距离跑道中心线450m，所述起飞侧向参考点小于从发动机后部发出的风扇噪声对起飞侧向参考点处的EPNL的贡献，差值为15EPNDB至40EPNDB。 | 无
883 | CN105529865A | 分数槽集中绕组记忆电机 | 2016-01-08 | 未缴年费 | 清华大学 | 本发明公开了一种分数槽集中绕组记忆电机，该分数槽集中绕组记忆电机包括：定子，定子的外轮廓形成为圆形，定子内设有多个沿其周向间隔开布置的定子齿，相邻两个定子齿之间限定出定子槽，相邻两个定子齿的内端相连形成为定子轭部；转子，转子套设在定子的外周，转子上设有转子飞轮和多个磁极，定子槽与磁极的个数比为3 : 4；转轴，转轴插设在定子内圈；绕组，绕组绕设在定子上。根据本发明实施例的分数槽集中绕组记忆电机，通过将转子设在定子的外周并将槽极比设定为3 : 4，使得分数槽集中绕组记忆电机具有较优的磁通密度，且便于利用脉冲电流在线调磁，改善了航空重油活塞发动机的起动性能和发电性能。 | 一种分数槽集中绕组记忆电机，其特征在于，包括 : 定子，所述定子的外轮廓形成为圆形，所述定子内设有多个沿其周向间隔开布置的定子齿，相邻两个所述定子齿之间限定出定子槽，相邻两个所述定子齿的内端相连形成为定子轭部；转子，所述转子套设在所述定子的外周，所述转子包括转子飞轮和多个磁极，所述转子飞轮设在所述转子的轭部，所述定子槽与所述磁极的个数比为3 : 4；转轴，所述转轴插设在在所述定子内圈；绕组，所述绕组绕设在所述定子上。 | H02K7/04
884 | EP3121372A1 | 用于飞行器发动机冷却的涡轮机轮 | 2016-06-24 | 撤回 | Rolls-Royce Deutschland Ltd & Co Kg | 本发明提出一种冷却的涡轮机轮(3)，燃气涡轮，特别是飞机发动机，与在转子盘(4)圆周面上沿径向设有涡轮叶片(7)，其中在每种情况下的涡轮叶片(7)配合的异形刃脚(8)连接到具有相应成型的盘指凹槽(6)的转子盘(4)的外周面使用。它是一种冷却装置(15)具有至少一个至少基本上轴向的至少一部分上叶根的轴向长度(8)延伸的冷却空气供应通道，其中至少一个入口(34，35)的流入侧(8b)的叶根(8)与进口开口(36，37)，其中所述入口(34，35)具有突起(30，31)进行。中心轴线(38，40)的入口(34，35)具有一个入口(36，37)面对的方向入口区(36，37)的延伸部件在旋转方向(ω)的转子盘(4)。上。 | A cooling turbine impeller (3, 46, 58, 67) for a gas turbine, in particular an aircraft engine, with turbine blades (7) arranged radially on a circumferential surface of a rotor disc (4) A cooling device (15) is provided with at least one cooling air supply duct (20) which extends at least essentially axially and at least over a part of the axial length of the blade root (8). (DE). WIPO Home services World Intellectual Property Organization , The inlet (34, 35) is provided with a projection (30, 30), the inlet (34, 35) being provided with a projection (30, 31) is executed, Characterized in that Characterized in that the rotor has an extension component in the direction of rotation (ω) of the rotor disk (4) in an area facing the inlet opening (36, 37) in the region of the inlet opening (36, 37). | F01D5/08
885 | CA2974417A1 | 九叶片(9)风/液转子 | 2017-08-02 | 权利终止 | Viridi Technologies Inc | 本发明描述了一种涡轮机转子，该涡轮机转子包括9个叶片，这些叶片朝向旋转轴线，用于从空气和运动的流体中提取能量。 一种卧式转子组件，其包括九个(9)叶片，以捕获通过整个旋转路径的空气和流体，从而产生转矩并产生动力。 所述转子的实施例保持其设计不变，并且其锥形构造使得空气和流体的流动能够产生显著的转矩。 叶片(9)和叶片装置从空气和运动流体中提取能量。 | -2 Claims In this application the applicant previously commissioned the services of Alberta Centre for Advanced MNT Products.(ACAMP).The study and uniqueness is characterized and defined .Executive Summary Viridi Technologies Inc. wished to characterize a new rotor design, and asked ACAMP to simulate its performance as a generator turbine and as a propeller, in both air and in water.This rotor design was compared to other conventional rotor designs for the different applications, and it was found that it provided significant advantages when serving as a generator turbine, but not when serving as a propeller.1.Model Setup The client provided ACAMP with a 30 CAD model of their 9-bladed rotor design (see Figure 1).The initial geometry had a total diameter of 2 m, but as requested, the model was scaled down to have a total diameter of 1.128 m for the simulations.The scaled down rotor geometry was imported into ANSYS CFX, and a 4 m diameter cylindrical fluid body was created around it, extending 1.5 m in front and behind the rotor.The rotor geometry was subtracted from this cylinder in order to create the fluid volume for the simulation.For comparison, conventional rotor designs were downloaded from www.grabcad.com and treated in the same manner, scaling the geometry to a diameter of 1.128 m, and creating a fluid volume with the same cushions around the rotor.Single-phase steady-state flow models were created with the fluid volumes in ANSYS CFX, with either air or water was assigned as the material.Table 1 lists the material property values used for each fluid, as taken from the ANSYS CFX material library.The reference pressure was set to be 1 atm. A tetrahedral mesh was used for the fluid volume, using the default fine relevance settings and proximity settings to generate small elements for accuracy in areas near the rotor surfaces, while leaving relatively large elements in areas far away from the rotor surfaces to maintain reasonable simulation run times. | F03D1/06
886 | US20190032518A1 | 一种用于机翼下发动机机翼上安装的转接环 | 2017-07-28 | 放弃 | Raytheon Technologies Corporation | 根据本发明的一个实施例的燃气涡轮发动机包括一个包括一个燃气涡轮发动机的安装装置， 一个适配器环，该适配器环围绕燃气涡轮发动机周向延伸，并安装到燃气涡轮发动机和燃气涡轮发动机下方的飞机上， 以及至少一个推力连杆，包括安装到适配器环的燃气轮机前部的第一端和安装到燃气轮机上方的适配器环的相对的第二端。 | 1. A gas turbine engine mount arrangement comprising : a gas turbine engine; an adapter ring extending circumferentially around the gas turbine engine and mounted to both the gas turbine engine and to an aircraft beneath the gas turbine engine; andat least one thrust link comprising a first end mounted to the gas turbine engine fore of the adapter ring, and an opposite second end mounted to the adapter ring above the gas turbine engine. | F01D25/28
887 | US20190032552A1 | 航空汽油机冷却液喷射系统 | 2018-07-27 | 放弃 | Swift Fuels, Llc | 一组将蒸馏水作为发动机冷却剂注入高压缩空冷活塞航空发动机燃烧室与航空汽油混合的装置， 在最小91马力的辛烷值航空汽油(含铅或无铅)上运行，从而改善发动机性能，并在规定的运行情况下抑制早期爆燃。 所述装置包括 : 1)安装在飞行器内部的超轻重量耐腐蚀发动机冷却剂储存室， 2)不锈钢管件， 3)具有宽喷嘴的控制器致动的流体喷射器， 4)连接到泵和燃烧室的飞机批准的布线和不锈钢管道， 5)一个被批准用于航空用途的主和备用电泵， 6)一种水基冷却液与无毒防冻剂溶液的特殊配方，该防冻剂是为高空飞行器设计的， 7)温度电传感器； 压力和早期爆震被编程到感测控制单元，该感测控制单元仅在最可能发生早期爆震的峰值发动机性能期间的预先配置的条件下自动启动电泵以喷射冷却剂， 8)驾驶员仪表盘的数字计量显示器，能够报告气缸盖温度，歧管压力，氧气(空燃比)和航空认可的爆震传感器；和8)测试开关和自动操作通断开关。 | 1. An apparatus to inject distilled-water into the combustion chamber of a high-compression air-cooled piston aircraft engine, said apparatus including : an ultra-light weight corrosion-resistant engine coolant storage compartment; stainless steel pipe fittings; controller activated fluid injectors with wide spray nozzles; aircraft-approved wiring and stainless steel plumbing tied to the pump and combustion chamber; a primary and back-up electric pump; a water-based cooling fluid in solution with a non-toxic anti-freezing agent; electric sensors for temperature, pressure and early detonation detection; a digital metering display for the pilot instrument panel capable to report cylinder-head temperature, manifold pressure, oxygen (air/fuel ratio) and an aviation approved knock-sensor; and a test switch and on-off switch. | F02B47/02
888 | GB2564891A | 具有推力反向器的机舱 | 2017-07-26 | 撤回 | Short Brothers Plc | 一种用于飞行器的机舱10，其具有推力反向器30，所述推力反向器30包括平移整流罩32和阻挡面板34。 外壳12限定了旁路通道的外壁，并且平移整流罩可在关闭位置和打开位置之间轴向移动。 所述阻挡面板具有前端和后端，并且可在收起位置和阻挡位置之间枢转。 当处于闭锁位置时，闭锁面板延伸到旁路通道中，以引导水流通过由平移整流罩限定的开口36，该开口在其打开位置处，并且前端位于后端的径向外侧。 还提供了一种具有上述特征的机舱，其特征在于，所述挡板通过滑动连接件连接到平移罩，所述滑动连接件包括接合在轨道44中的接合部分42。 导轨具有平行于机舱纵轴的第一部分44a和相对于第一部分成角度的第二部分44b。 | CLAIMS1. A nacelle for an aircraft, comprising : an outer casing having a longitudinal axis; a thrust reverser including : a translating cowl, the outer casing and translating cowl cooperating to define an outer boundary of a bypass passage configured to surround an engine, the translating cowl movable relative to the outer casing along the longitudinal axis between a closed position and an open position, the translating cowl in the open position being axially spaced from the outer casing so as to define an opening between the translating cowl and the outer casing; and a blocking panel pivotable about a pivot connection between a stowed position and a pivoted position, the blocking panel in the pivoted position extending within the bypass passage adjacent the opening to direct a flow toward the opening; wherein the blocking panel is connected to the translating cowl by a sliding connection including an engagement member slidingly engaged in a track, the track having a first portion parallel to the longitudinal axis and a second portion non-parallel to the longitudinal axis; wherein motion of the translating cowl along the longitudinal axis slides the engagement member within the track, the motion of the translating cowl being performed without moving the blocking panel when the engagement member is within the first portion of the track, the motion of the translating cowl causing the blocking panel to pivot about the pivot connection when the engagement member is within the second portion of the track. | F02K1/72
889 | GB201418396D0 | 燃气涡轮发动机的支撑结构 | 2014-10-17 | 申请终止 | Rolls Royce Plc | 涵道风扇的燃气涡轮发动机推进风机，包围所述风扇的风扇箱，核心引擎，和多个从所述芯支架结构荷载传递发动机的风扇箱内。所述支撑结构具有两个从所述芯延伸的支杆支撑发动机接头径向向外的风扇罩。所述支柱在核心发动机，但隔开的连接处会聚，以满足。每个支撑结构还具有两个结构元件从接头延伸到各自的位置固定在风机壳体在其相对两侧的接头。 | 无 | B64D27/40
890 | FR3045743A1 | 线性液压致动器的旋转平移的推力反向器喷嘴和具有可变横截面 | 2015-12-17 | 放弃 | Aircelle Sa | 本发明涉及一种用于飞行器涡轮喷气发动机机舱，该方法包括 : 推力反向器包括 : 罩在伸出位置和缩回位置之间移动，和固定结构；副喷嘴包括可旋转地活动面板(3)；多个液压致动器(1)，所述整流罩的顺序动作和所述板，包括 : 主体(100)安装在所述固定结构；和杆(300)安装在所述本体中并连接到所述前围和与所述面板(3)通过装置(4)，用于将运动从致动器向面板；和用于致动所述致动器系统(1)，包括液压控制装置适用于控制杆(300)的运动的致动器。本发明的特征在于所述机舱的致动器(1)包括用于移动所述杆(300)以相对于所述本体(100)，以平移整流罩(5)，或相对于所述本体(100)转动，从而使喷头旋转的面板(3)。 | CLAIMSHydraulic actuator (1, 1 ') for alternately sequencing actuation of an aircraft turbojet engine nacelle thrust reverser hood (5) and alternatively of panels (3, 3') or sectional secondary nozzle flaps variable of said nacelle, comprising : a body (100) adapted to be mounted on a fixed structure (7) of a thrust reverser; - A rod (300), mounted in said body and adapted to be connected, on the one hand, to a cover (5) of said inverter and, on the other hand, to a panel (3) or secondary nozzle flap; said actuator being characterized in that the body (100) comprises means for displacing the rod (300) alternately in translation relative to said body (100), so as to cause the translation of a reversing cover (5) of thrust, or rotation relative to said body (100), so as to cause rotation of a panel (3) or secondary nozzle flap.2. Actuator (1) according to claim 1, characterized in that it comprises means adapted to return the translational movement and rotation of the rod (300) of said actuator to an actuator external to said actuator (1), so synchronized.3. Actuator (1) according to one of claims 1 or 2, characterized in that the means for moving the rod (300) in rotation comprise : a longitudinal groove (301) arranged inside the rod (300); - an inner axis (400) rotatable, locked in translation relative to the body (100), and comprising a slider (405) engaging said groove (301); means for rotating said internal axis (400).4. Actuator (1) according to claim 3, characterized in that the means for rotating the internal axis (400) comprise : a rotary piston (900) engaged with said internal axis (400); means for rotating said piston (900).5. Actuator (1) according to claim 4, characterized in that the means for rotating the piston (900) comprise : a first set of teeth (901) arranged outside the piston (900); - a set of teeth (101), arranged inside the body (100), and engaged with the teeth (901) of the piston (900); a plurality of fluid introduction orifices (CW, CCW), arranged in said body (100), on either side of said piston (900); and in that the piston (900) is engaged with said internal axis (400) by a second set of teeth (902), arranged inside the piston (900), and engaged with a set of teeth ( 402), arranged outside the internal axis (400).6. Actuator (1) according to claim 5, characterized in that the teeth (101, 402, 901, 902) are helical gears with single or multiple steps.7. Actuator (1) according to claim 5, characterized in that the teeth (901, 902) are helical gears to reverse pitch.8. Actuator (1) according to one of claims 5 or 6, characterized in that it further comprises a spring (906) arranged to oppose the displacement of the piston (900) in one of the directions of displacement of said piston .9. Actuator (1) according to any one of claims 2 to 8, characterized in that the means for returning the translational movement and rotation of the rod (300) of the actuator, to an actuator external to said actuator, include : - a synchronizing screw (500) comprising a set of teeth (501) arranged outside said screw (500); - a nut (303), mounted within the rod (300), and engaged with the set of teeth (501) of said screw (500); a wheel and worm system (504, 600) adapted to receive a flexible shaft system intended to connect the wheel and worm system (504, 600) of the actuator to a wheel and worm gear system of said device external to said actuator; a set of rotary bearings (503), supporting said screw, said bearings being arranged on either side of said wheel and worm gear system (504, 600), so as to lock in translation the synchronization screw (500) relative to the body (100) of the actuator.Actuation system comprising at least one actuator (1, 1 ') according to any one of claims 1 to 9 and a hydraulic control device (9) of said at least one actuator, characterized in that the control device hydraulic is adapted to control the displacement of the rod (300) of the actuator alternately in translation relative to said body (100), so as to cause the translation of a cover (5) thrust reverser, or in rotation relative to said body (100), so as to cause the rotation of a panel (3) or secondary nozzle flap.11. Actuating system according to claim 10 characterized in that it comprises a hydraulic supply (21) doubled by hydraulic supply circuits, and in that it comprises control units (17d, 17g) supplying power. adjacent actuators (1, 1 ') of an inverter cover (5) for rotating the actuator rod (300) (1, Γ).12. Actuating system according to claim 11 characterized in that the control units (17d, 17g) comprise a three-way servovalve (25) supplying the body of the actuator through the orifice (CW) and a control valve. insulation (27) supplying the actuator body through the orifice (CCW).13. Actuating system according to claim 11 characterized in that the control units (17d, 17g) are equipped with four-way servovalve.14. Actuating system according to claim 11 characterized in that the control units (17d, 17g) are equipped with solenoid valves "all or nothing" able to pressurize the actuator (1) via the orifice (CW) or the orifice (CCW).15. Operating system according to any one of claims 10 to 14, characterized in that it comprises at least one shockproof safety valve (31), for discharging the pressures induced by undesirable forces of the panels or shutters of nozzle.16. Nacelle for an aircraft turbojet, comprising a thrust reverser and a variable section secondary nozzle comprising a plurality of panels (3, 3 ') or flaps movable in rotation, comprising at least one actuating system according to one any one of claims 10 to 15, said actuating system supplying a plurality of actuators (1), characterized in that : the body (100) of the actuator (1) is mounted on a fixed structure (7) of the thrust reverser; the rod (300) of the actuator is connected, on the one hand, to a cover (5) of said inverter and, on the other hand, to a panel (3, 3 ') or flap of said secondary nozzle, by via a movement reversing device (4, 4 ') from the actuator (1, Γ) to the panel (3, 3') or nozzle flap.17. Nacelle according to claim 16, characterized in that it comprises a flexible shaft (15) connected between a first actuator (1) of the inverter cover, and a second actuator (Γ) of said cover, adjacent said first actuator ( 1), arranged to synchronize the translation and rotation movement of the rod (300) of the first actuator (1) with that of the second actuator (Γ).Platform according to claim 17, characterized in that it comprises a complementary flexible shaft (29) connecting : - the device for returning the movement (4) of the first actuator (1) to the nozzle panel (3), andthe device for returning the movement (4 ') of the second actuator (Γ) to the nozzle panel (3'), the said complementary flexible shaft being arranged to synchronize the movement of the device for returning motion (4) with that of the movement return (4 ').1/3 yea e T aE 'w >> L- O Koin CM V'Ç'twi bone T * " The O O ) v " NOT- ( BONEOC * 5900-qqS. O o <*>> λC * 5 Lf) CS) oooN bone bone2/3 | F15B15/14
891 | CN109268148A | 短舱风扇罩密封装置 | 2017-07-18 | 撤回 | 中国航空工业集团公司西安飞机设计研究所 | 本发明涉及飞机设备密封技术领域，具体提供了一种短舱风扇罩密封装置，包括C型卡槽、Ω型橡胶和L型底座，L型底座固定在风扇罩壳体上，C型卡槽的背部为平面，C型卡槽的该平面与L型底座的其中一个外侧面相固定，Ω型橡胶的截面呈Ω型，其底部的两侧均为凸起，所述凸起表面设有弧形段，所述凸起的弧形段和C型卡槽内壁的弧形段贴合接触，Ω型橡胶的底面通过胶粘剂与C型卡槽内壁相固定，Ω型橡胶的环状头部露在C型卡槽外；本发明使用胶接代替螺栓固定，拆卸时只需用专用清洗剂祛除粘接胶液，便可将橡胶型材从卡槽内拆除，缩短橡胶型材的维护更换时间，节省了拆装时间。 | 1.一种短舱风扇罩密封装置，其特征在于：包括C型卡槽(1)、Ω型橡胶(2)和L型底座(3)，L型底座(3)固定在风扇罩壳体上，C型卡槽(1)的背部为平面，C型卡槽(1)的该平面与L型底座(3)的其中一个外侧面相固定，Ω型橡胶(2)的截面呈Ω型，其底部的两侧均为凸起，所述凸起表面设有弧形段，所述凸起的弧形段和C型卡槽(1)内壁的弧形段贴合接触，Ω型橡胶(2)的底面通过胶粘剂与C型卡槽(1)内壁相固定，Ω型橡胶(2)的环状头部露在C型卡槽(1)外。 | F02C7/28
892 | FR3061142A1 | 调节装置的气体发生器轴的转速涡轮发动机的旋翼飞行器，旋翼飞行器装备有这样的设备及其控制方法 | 2016-12-22 | 放弃 | Airbus Helicopters | 调节装置用于调节旋转速度，一种气体发生器的至少一个轴的涡轴发动机的旋翼飞行器。主旋翼的旋翼飞行器具有至少一个用于调节至少升程和/或推进所述的旋翼机空气；总距控制部件，用于控制所述至少一个主旋翼的叶片，所述控制元件用于产生控制所述总距的设定点；涡轴发动机的至少一个适于驱动所述至少一个主旋翼旋转，所述至少一个发动机生产，至少暂时地驱动转矩传递给所述至少一个主旋翼；测量装置，用于在每一时刻测量所述至少一个所述驱动传递的扭矩所述至少一个主旋发动机。 | CLAIMS1.Device for regulating (1) a rotation speed, known as the rotation speed NG, of a shaft (9) of a gas generator (4) of at least one turboshaft engine (5) of a rotorcraft (3 ), said rotorcraft (3) comprising : • at least one main rotor (2) for generating at least one lift and / or propulsion of said rotorcraft (3) in the air, • a control member (6) of a collective pitch of the blades (7) of said at least a main rotor (2), said control member (6) making it possible to generate a command setpoint Cp of said collective pitch to collectively control an angular orientation of the blades (7) relative to a hub (10) of said at least one main rotor (2), At least one turbine engine (5) capable of rotating said at least one main rotor (2), said at least one turbine engine (5) producing at least temporarily a motor torque TQ transmitted to said at least one main rotor (2), said motor torque TQ being able to vary as a function of said command setpoint Cp of said collective pitch of the blades (7) of said at least one main rotor (2), and • measuring means (8) making it possible to measure at any instant a measurement of said engine torque TQ transmitted by said at least one turbine engine (5) to at least one main rotor (2), said regulation device (1) generating at at least one control law for a command for controlling said speed of rotation NG of said shaft (9) of said gas generator (4) of said at least one turbine engine (5), said at least one control law of said setpoint for controlling the speed of rotation NG being a function of a forward speed V of said rotorcraft (3) in a substantially horizontal direction Y and of a height z of said rotorcraft (3) with respect to the ground S, characterized in that said regulation device (1) comprises : • input means (11) connected with the measurement means (8), said input means (11) allowing said regulation device (1) to receive and analyze said measurement of said motor torque TQ, • at at least one storage unit (12) for storing a first threshold value TQ1 and a second threshold value TQ2, said second threshold value TQ2 being chosen to be greater than said first threshold value TQ1, and • a calculation unit (13) for comparing said measurement of said motor torque TQ with said first and second threshold values ​​TQ1 and TQ2, said calculation unit (13) generating at least two control laws NG1 and NG2 of said setpoint rotation speed control NG, said at least two control laws NG1 and NG2 being distinct from each other and a function of said measurement of said engine torque TQ, a first control law NG1 being implemented at least when said measurement of said motor torque TQ is less than said first threshold value TQ1 and a second control law NG2 being implemented at least when said measurement of said motor torque TQ is greater at said second threshold value TQ2. | B64C27/57
893 | GB201819842D0 | 轴承供油装置 | 2018-12-05 | 申请终止 | Rolls Royce | 一种用于飞行器的燃气涡轮发动机(10)，包括齿轮箱(30)，该齿轮箱(30)接收来自芯轴的输入，并向风扇输出驱动，以便以比芯轴低的转速驱动风扇。 齿轮箱(30)是包括行星齿轮(32)的行星齿轮箱，每个行星齿轮(32)在相应的销(200)上可绕其自身的轴线(300)旋转，在每个行星齿轮(32)与其相应的销(200)之间形成有滑动轴承。 第一供油系统(160)布置成经由穿过销形成的第一滑动轴承供应通道(210)向滑动轴承(250)提供供油。 第二供油系统(170)被布置成经由通过销形成的第二滑动轴承供应通道(220)向滑动轴承(250)提供供油，第二供油系统不同于第一供油系统。 第二滑动轴承供应通道平行于第一滑动轴承供应通道。 第二滑动轴承供应通道和第一滑动轴承供应通道中的至少一个在不是销的径向的方向上穿过相应的销形成。 这确保了风扇能够在发动机故障的情况下有效和可靠地进行风车运动。 | 无
894 | CN109252946A | 单行程滚动活塞发动机 | 2018-07-06 | 撤回 | 左方 | 单行程滚动活塞发动机，活塞发动机。活塞发动机二个行程有一个行程做功，四个行程的也是一个行程做功。本发明是一个行程就能做功的单行程滚动活塞发动机。在一个有辐板的轮毂内的主轴上是外缘有摆动环的偏心轮。辐板的外缘是若干个两端是半圆的长形的两侧有进气口和排气口的气缸。气缸内有一个两端有活塞轴的圆柱形活塞。设有喷油器和火花塞的燃烧室设在气缸的两端，而且偏中心线，使两个燃烧室在相对称的位置。偏心轮及其外侧的摆动环及环轴到活塞轴由连杆的拉接是两套部件，分别组装在主轴两端。单行程滚动活塞发动机，可用做航空器发动机。 | 1.单行程滚动活塞发动机，在一个有辐板(18)的轮毂内的主轴(21)上是外缘有摆动环(19)的偏心轮(13)，其特征是：辐板(18)的外缘是若干个两端是半圆的长形的两侧有进气口(3)、排气口(12)的气缸(11)。 | F02B55/08
895 | EP3428434A1 | 涡轮风扇发动机 | 2018-06-28 | 撤回 | Rolls-Royce Deutschland Ltd & Co Kg | 涡轮风扇发动机 本发明提供并适用于， 在要布置的飞行器的支撑表面(13)下， 其中涡轮风扇发动机包括 : 一种核心发动机， 主流动通道(5)， 二次流道(4)， 一个机器轴线(90)和一个喷嘴(16)， 二次流路用单独的排气喷嘴(4)或一次流路用整体的排气喷嘴(5)和二次流路用整体的排气喷嘴(4)，具有中心线(91)和喷嘴出口区域(160)。 本发明提供了一种方法， 喷嘴(16)形成扭结角(a)， 喷嘴(16)的中心线(91)至少在喷嘴出口相对于机器轴线(90)形成， 相对于机器轴线(90)倾斜并且喷嘴(16)的喷嘴出口区域(160)形成一个倾斜角度(b)， 法线(160)的喷嘴出口区域(S)相对于喷嘴(16)的中心线(91)形成偏离喷嘴(16)的中心线(91)的倾斜取向。 | A turbofan engine provided and adapted to be disposed under a wing (13) of an aircraft, the turbofan engine comprising : a core engine comprising a Verdi chter (20, 30), a combustion chamber (40) and a turbine (50, 60, 70), a primary flow channel (5) leading through the core engine, a secondary flow channel (4) leading past the core engine, a machine axis (90) of the core engine, a thrust nozzle (16) which is a separate thrust nozzle for the secondary flow channel (4) or an integral thruster for the primary flow channel (5) and the secondary flow channel (4), and which comprises : ∘ a center line (91), ∘ a nozzle exit surface (160), characterized, that the exhaust nozzle (16) with respect to the machine axis (90) tilted and the nozzle exit surface (160) of the exhaust nozzle to form a bending angle (α), which forms the center line (91) of the exhaust nozzle (16) at least at the nozzle outlet relative to the machine axis (90) (16) is inclined relative to the center line (91) of the exhaust nozzle (16) forming a skew angle (β), which forms a normal (N) of the nozzle exit surface (160) with respect to the center line (91) of the exhaust nozzle (16). | F02K1/52
896 | DE102017211866A1 | 具有弯曲排放接头的叶片段 | 2017-07-11 | 撤回 | Mtu Aero Engines Ag | 本发明涉及一种用于燃气轮机的定子叶片段(10)， 尤其是飞机燃气涡轮发动机， 包括至少一个径向外护罩(14)和一个径向内护罩， 以及沿相应圆弧形状延伸的环形部分一起延伸， 其中，在外护罩(RRIS)(14)和内护罩之间的径向上，多个叶片(12)在圆周方向(原方向)上并排设置， 内护罩和外护罩具有(14)， 优选在材料上， 尤其是整体地， 相互连接， 其中，外壳(14)相对于轴向纵向(AREs)具有轴向前部密封壁元件(16)和轴向后部密封壁元件(18)， 使得外护罩(14)和两个密封壁(16，18)在纵向截面上形成槽形轮廓，其中在轴向前密封壁元件或/和后密封壁元件(16，18)处设置有至少一个具有主要部分(26)的释放槽(24)，相应的前密封壁元件或/和后密封壁元件(16，18)的径向外边缘基本上沿密封壁元件径向向内延伸。 根据本发明建议，所述释放槽(24)具有至少一个径向向所述主体部分(26)内部延伸的附加部分(34)，其中所述辅助部分(34)由至少一个弯曲部分(30，32，42)形成。 | Guide vane segment (10) for a gas turbine, in particular an aircraft gas turbine, comprising at least one radially outer shroud (14) and one radially inner shroud, which extend along a respective circular arc and together form an annular section, wherein a plurality of guide blades (12) are arranged next to one another in the circumferential direction (UR) in the radial direction (RR) between the outer shroud (14) and the inner shroud, which guide blades are connected to the inner shroud and the outer shroud (14), preferably in a materially integral manner, in particular in one piece, wherein the outer shroud (14) comprises an axially front sealing wall element (16) and an axially rear sealing wall element (18) with respect to an axial longitudinal direction (AR) in such a way that the outer shroud (14) and the two sealing walls (16, 18) form a trough-like profile in longitudinal section, wherein at least one relief joint (24) with a main section (26) is provided on the axially front and/or rear sealing wall element (16, 18), which main section extends substantially radially inwards along the sealing wall element starting from a radial outer edge of the relevant front and/or rear sealing wall element (16, 18), characterized in that In that the relief joint (24) has at least one additional section (34) which adjoins the main section (26) radially on the inside, wherein the additional section (34) is formed by at least one curved subsection (30, 32, 42). | F01D9/04
897 | GB201819412D0 | 齿轮传动涡轮风扇发动机 | 2018-11-29 | 申请终止 | Rolls Royce Plc | 本公开涉及齿轮传动涡轮风扇发动机。 示例性实施例包括用于飞行器的燃气涡轮发动机(10)，其包括：发动机芯(11)，其包括涡轮(19)，压缩机(14)和将涡轮(19)连接到压缩机(14)的芯轴(26)； 位于发动机芯(11)上游的风扇组件(23)； 以及齿轮箱(30)，其接收来自芯轴(26)的输入，并向风扇组件(23)输出驱动，以便以比芯轴(26)低的转速驱动风扇组件(23)， 其中风扇组件(23)包括围绕轮毂(42)安装的多个风扇叶片(41)， 风扇叶片(41)具有限定风扇组件(23)的外径为约220cm至约400cm的叶尖， 轮毂(42)包括围绕轮毂(42)的轮缘(52)设置的多个槽(51)， 每个槽(51)接纳相应风扇叶片(41)的根部， 轮辋(52)在每个槽(51)的底部和轮毂(42)内的内腔(54)之间具有最小径向厚度，其中最小径向厚度在外风扇直径的约0.5%至约1.1%的范围内。 | 无
898 | GB201819413D0 | 齿轮传动涡轮风扇发动机 | 2018-11-29 | 申请终止 | Rolls Royce Plc | 一种用于飞行器的燃气涡轮发动机，包括：具有涡轮，压缩机和将涡轮连接到压缩机的芯轴的发动机芯； 位于发动机芯上游的风扇组件； 以及齿轮箱，其接收来自芯轴的输入，并向风扇组件输出驱动，以便以比芯轴低的转速驱动风扇组件， 其中风扇组件具有安装在轮毂周围的风扇叶片， 风扇叶片具有限定风扇组件的外径为约220cm至约400cm的叶片尖端， 轮毂具有围绕轮毂的轮缘设置的槽，每个槽容纳相应风扇叶片的根部，其中轮毂的质量与风扇叶片的总质量之比在约0.45至约0.7的范围内。 | 无
899 | BE1025283A1 | 用于涡轮机压缩机的密封系统 | 2017-06-02 | 未缴年费 | Safran Aero Boosters Sa | 一种用于涡轮发动机如飞机涡轮喷气发动机的低压压缩机，包括 : 具有两排转子叶片的转子，两个环形肋位于所述转子叶片之间； 以及位于转子叶片之间的一排环形定子叶片。 内护罩连接到定子叶片。 内护罩包括与环形肋协作的可磨耗材料，以及由可磨耗材料制成并径向朝向转子延伸以提供密封的环形齿。 所述系统可用于制造旁路涡轮喷气发动机压气机的方法中。 | 1. A turbomachine compressor (4; 6), in particular a turbomachine low pressure compressor, the compressor (4; 6) comprising : - a rotor (12) with at least one annular rib (32; 132); an annular row of stator vanes (26); an inner ferrule (30; 130) connected to the stator vanes (26) and comprising at least one layer of abradable material (36; 136) capable of cooperating with the at least one annular rib (32; 132) of the rotor (12); ; characterized in that the inner ferrule (30; 130) comprises at least one annular tooth (42; 142) made of abradable material and extending radially towards the rotor (12). 2. Compressor (4; 6) according to claim 1, characterized in that the annular tooth (42; 142) and the rotor (12) comprise between them a first radial clearance J1, the annular rib (32; 132) and the inner ferrule (30; 130) comprise between them a second radial clearance J2 which represents between 50% and 150% of the first radial clearance J1. | F01D11/00
900 | CN109184947A | 一种整体旋转式收敛矢量喷管 | 2018-10-11 | 撤回 | 西北工业大学 | 本发明涉及无人机用小型涡喷发动机的推力矢量控制喷管技术领域，尤其是涉及一种整体旋转式收敛矢量喷管。包括连接段和旋转收敛段组成的喷管主体，连接段与发动机出口相连，连接段前端设置有铰链连接台，铰链连接台上安装有双头铰链联接件，双头铰链联接件与液压驱动筒相连，液压驱动筒的液压驱动杆与旋转收敛段的球形支座相连。其加工方便，且可维修性、可拆卸性强，可多方位转动；能够提供偏航、俯仰等姿态调控所需的矢量控制，满足飞行器的敏捷操纵性需求；设计了喷管筒体的冷却方式，提高了喷管的寿命及耐用性；设计了两段喷管筒体之间的转动减阻方式，便于喷管灵活实现矢量控制。可以广泛的应用与对有推力矢量需求的各类微型涡轮喷管发动机。 | 1.一种整体旋转式收敛矢量喷管，其特点是包括连接段和旋转收敛段组成的喷管主体，连接段与发动机出口相连，所述的连接段包括前部的圆直段和后部的球形曲面段，圆直段的轴线通过球形曲面段的球心，连接段的入口栓与发动机出口相连；所述的旋转收敛段包括前部的球形曲面段和后部的锥形收敛段，锥形收敛段的轴线通过球形曲面段的球心； 旋转收敛段的球形曲面段嵌套配合在连接段的球形曲面段外部并同心设置，连接段前端设置有铰链连接台，铰链连接台上安装有双头铰链联接件，双头铰链联接件与液压驱动筒相连，液压驱动筒的液压驱动杆与旋转收敛段的球形支座相连。 | F02K1/78
901 | EP3425163A1 | 飞行器涡轮发动机中的导气系统 | 2017-07-05 | 撤回 | Rolls-Royce Deutschland Ltd & Co Kg | 本发明涉及一种飞行器涡轮发动机中的导风系统，其中至少一个管道(1)，特别是管(1)，用于诱导空气流(A)从一个排放口(11)在飞机涡轮发动机(100)的至少一个出口(2)在至少一个区域(21)的上游气流口(25)的至少一个空腔(22)，所述至少一个空腔(22)流体连通的涡轮机级(20)中，尤其是低压涡轮级(20)，所述至少一个流动开口(25)被耦接的至少一个空气导流元件(30)，用于引导一部分空气流(A)通过至少一个气流开口(25)到所述至少一个一个空腔(22)。 | Air guiding system in an aircraft turbo engine, wherein at least one duct (1), in particular a pipe (1), guides an air flow (A) from an offtake (11) in the aircraft turbo engine to at least one exit (2) in a region (21) upstream from at least one air flow opening (25) to at least one cavity (22), the at least one cavity (22) is in flow connection with a turbine stage (20), in particular a low pressure turbine stage (20), the at least one flow opening (25) being coupled with at least one air flow guiding element (30) for guiding a part of the air flow (A) through the at least one air flow opening (25) into the at least one cavity (22). | F01D5/08
902 | US20180345457A1 | 涡轮发动机部件的喷丸方法 | 2018-05-30 | 放弃 | Safran Aero Boosters Sa | 一种用于制造轴向涡轮发动机的部件的方法，包括以下步骤 : (a)提供或生产具有临时表面的部件； (b)将所述部件放置在含有颗粒的室中； 和(c)使用颗粒对临时表面进行振动喷丸。 腔室包括与颗粒混合的研磨膏，以便在喷丸步骤(c)期间抛光部件的表面。 因此，在喷丸步骤(c)的结束处，表面变成具有表面压缩应力或预应力的抛光表面。 本申请特别适用于飞机涡轮喷气发动机低压压气机的整体叶片鼓。 | 1. Method for manufacturing a component of an axial turbine engine, the method comprising : (a) providing or producing a component having a surface that is to be treated; (b) placing the component in a chamber containing particles; and(c) vibratory peening of the surface using the particles; wherein the chamber contains an abrasive paste mixed with the particles so as to polish the peened surface during the peening step (c). | B24C1/10
903 | BE1025263A1 | 一种涡轮机压缩机除霜及除霜方法 | 2017-05-31 | 未缴年费 | Safran Aero Boosters Sa | 一种飞机涡轮喷气发动机低压压缩机或增压器，包括由来自高压压缩机的加压热流体循环除冰的入口结构。 所述除冰结构包括可变形膜，加压流体循环通过所述可变形膜的厚度。 当膜上有冰堆积时，加压流体循环被阻塞，导致其压力使膜变形，从而破裂冰堆积。 | claims 1. Axial turbomachine compressor (4; 6), in particular a low-pressure compressor (4) of an aircraft turbojet engine, the compressor (4; 6) comprising a de-icing structure (28) able to be defrosted by a circulation of pressurized fluid (50), characterized in that the de-icing structure (28) comprises : at least one deformable membrane (30) adapted to be traversed by the circulation of pressurized fluid (50), the deicing structure (28) being configured so that a deposition of frost (44) on the deformable membrane (30) blocks or reduces the flow of pressurized fluid (50); and in that in case of blockage or reduction of said circulation, the pressure of the pressurized fluid (50) deforms the deformable membrane (30) so as to fracture said frost deposit (44). 2. Compressor (4; 6) according to claim 1, characterized in that the deformable membrane (30) comprises an orifice (46) for exhausting the pressurized fluid (50), said orifice (46) being configured to be plugged by the deposit frost (44). | F01D25/02
904 | CN109139244A | 一种发电机支架结构 | 2018-08-28 | 驳回 | 芜湖航瑞航空动力产业技术研究院有限公司; 安徽航瑞航空动力装备有限公司 | 本发明提供一种应用于航空发动机零部件技术领域的发电机支架结构，所述发电机支架结构包括支架本体(1)，所述的支架本体(1)通过穿过螺栓过孔(7)的螺栓与发动机本体连接，支架本体(1)下端通过下连接螺栓(3)与一个悬置支架(4)连接，发电机(5)通过上连接螺栓(2)与固定螺栓(6)与支架本体(1)固定连接。本发明所述的发电机支架结构，结构简单，制造成本低，能够在有效确保发电机连接性能可靠的同时，能够减少发电机及悬置固定支架的数量，降低发电机支架结构成本，同时降低发电机支架结构整体重量，从而增大对发动机最大输出功率与重量的比值。 | 1.一种发电机支架结构，所述发电机支架结构包括支架本体(1)，其特征在于：所述的支架本体(1)通过穿过螺栓过孔(7)的螺栓与发动机本体连接，支架本体(1)下端通过下连接螺栓(3)与一个悬置支架(4)连接，发电机(5)通过上连接螺栓(2)与固定螺栓(6)与支架本体(1)固定连接。 | F02B63/04
905 | CN109139262A | 一种航空发动机燃烧室扩压器 | 2017-06-28 | 驳回 | 中国航发贵阳发动机设计研究所 | 本发明属于航空发动机设计，涉及一种航空发动机燃烧室进口减速扩压的结构, 为一体式结构，由外环1、内环2及空心支板3组成，通过24个沿周向均匀分布的空心支板3连接外环1和内环2构成。本发明的优点在于，不仅满足了一般扩压器的要求，燃烧室进口气流通过扩压器的环形扩张通道进行减速增压，同时进口用带24个空心支板3的扩压器连接内、外壳体组成燃烧室机匣，在发动机工作时，燃烧室自身的轴向力和来自高压涡轮导向器的轴向力和扭矩通过燃烧室机匣内、外壳体向前传给压气机机匣时，由于24个空心支板3连通机匣内外，因此在扩压器部位起到了卸载的作用，保证燃烧室安全工作。 | 1.一种航空发动机燃烧室扩压器，该扩压器为一体式结构，由外环(1)、内环(2)及空心支板(3)组成，通过24个沿周向均匀分布的空心支板(3)连接外环(1)和内环(2)构成扩压器，空心支板(3)沿扩压器径向中通，其特征在于：24个空心支板沿周向均匀分布在扩压器未突扩通道内，通道形状由一个较长的环形直壁张角不对称结构突扩为一个较短的环形直壁张角不对称结构。 | F02C7/057
906 | FR3068392A1 | 一种用于飞机涡轮发动机的监控装置 | 2017-06-29 | 驳回 | Airbus Operations Sas | 一种飞行器，包括至少一个涡轮发动机和与涡轮发动机相关联的监测装置， 所述涡轮发动机首先与包括流体回路和电气回路的回路相连， 其次是用于监测涡轮发动机和电路的传感器， 传感器包括至少一个火灾传感器和用于监测流体回路的传感器， 用于监测电路的传感器和用于监测涡轮发动机运行的传感器， 所述监控装置与所述传感器相连，并且包括中央处理单元，用于仅当火灾传感器和用于监控流体回路或电路或涡轮机的运行的传感器被检测到时，才产生指示所述涡轮机上发生火灾的信号。 涡轮发动机发送指示异常的信号。 | CLAIMS1) Aircraft (A) comprising at least one turbomachine (1, 2) and a monitoring device (10, 20) associated with the turbomachine, the turbomachine (1, 2) being connected on the one hand to a plurality of circuits including fluid circuits and electrical circuits, and secondly a plurality of monitoring sensors (CE, CF, CI, CM) of the turbomachine and of the plurality of circuits, said plurality of sensors comprising at least one fire sensor (CI) and sensors for monitoring the fluid circuits (CF), sensors for monitoring electrical circuits (CE) as well as sensors for monitoring the operation of the turbomachine (CM) characterized in that the monitoring device (10, 20) is connected to said plurality of sensors and comprises a central unit ( Ul) configured to generate a signal (S_Detectfire-x) indicative of the occurrence of a fire on the turbomachine only if, a fire sensor (CI) and a sensor for monitoring a fluid circuit (CF) or an electrical circuit (CE) or the operation of the turbomachine (CM) emit a signal (S_FIRE-x, SFLUIDE- x, S_ELEC-x, S_TURB-x) indicative of an anomaly. | F02C7/25
907 | US20190002110A1 | 混合使用空气放气及冲压空气循环机与两个涡轮机 | 2018-08-23 | 放弃 | Hamilton Sundstrand Corporation | 空气循环机提供了用于飞行器环境控制系统。空气循环机包括压缩机第一中被压缩，涡轮被配置成接收第二中，混合点下游的压缩机和涡轮的下游；压缩机和涡轮和轴机械连接。 | 1. An air cycle machine for an environmental control system for an aircraft, the air cycle machine comprising : a compressor configured to compress a first medium; a turbine configured to receive second medium; a mixing point downstream of the compressor and downstream of the turbine; a shaft mechanically coupling the compressor and the turbine; a second turbine mounted on the shaft and configured to expand the first medium; anda fan driven by a motor. | B64D13/08
908 | US20190002117A1 | 用于飞行器的推进系统 | 2017-06-30 | 放弃 | General Electric Company | 一种混合动力电动推进系统，包括推进器，涡轮机，电机和电气系统，其具有耦合到所述涡轮机中。推进系统操作的方法包括 : 操作，由一个或多个计算设备，该涡轮机转动产生的推力的推进器飞行器；接收，由一个或多个计算设备，数据表示的未被命令的损失与涡轮机转动产生的推力的推进器；以及提供，由一个或多个计算设备，电力到电机动力的助动于透平机，在推进器，或两者都响应于接收到所述数据表示所述未被命令的推力丢失。 | 1. A method for operating a turbomachine of a hybrid-electric propulsion system of an aircraft, the hybrid-electric propulsion system comprising a propulsor, a turbomachine, and an electrical system having an electric machine coupled to the turbomachine, the method comprising : operating, by one or more computing devices, the turbomachine to rotate the propulsor and generate thrust for the aircraft; receiving, by the one or more computing devices, data indicative of an un-commanded loss of the thrust generated from the turbomachine rotating the propulsor; andproviding, by the one or more computing devices, electrical power to the electric machine to add power to the turbomachine, the propulsor, or both in response to receiving the data indicative of the un-commanded loss of thrust. | B64D31/10
909 | CN106458314A | 推重比小于0.1的垂直起降飞机 | 2015-04-13 | 未缴年费 | 陈利景 | 本发明公开一种推重比小于0.1的垂直起降飞机，在垂直起降期间，除了在关闭涡扇发动机的低温涵道(6)的尾喷管(7)和打开低温旁通涵道(15)的入口(14)的情况下，低温旁通涵道引导来自低温涵道(6)的低温气流(18)，以低温平面射流(20)的形式，沿翼展方向流过机翼上表面，产生传统的垂直升力外，还在关闭涡扇发动机的高温涵道(4)的尾喷管(5)和打开高温旁通涵道(9)的入口(8)的情况下，高温旁通涵道(9)引导来自高温涵道(4)的高温气流(11)，以高温平面射流(13)的形式，沿翼展方向流过低温平面射流(20)上面，获得另一个垂直升力，但不烧坏翼展方向的机翼，同时使得副翼(1, 2)能更有效地控制平衡。 | 1.一种能够垂直起降的飞机，其特征在于包含：副翼(1, 2); 涡扇发动机(3)，其包含一个可开关的尾喷管(7)的低温涵道(6)和一个可开关的尾喷管(5)的高温涵道(4); 一个低温旁通涵道(15)，其包含一个连在低温涵道(6)上，可开关的入口(14)，一个外壁(16)，一个内壁(17)和一个沿翼展方向设置在机翼上表面的出口(19); 一个高温旁通涵道(9)，其包含一个连在高温涵道(4)上，可开关的入口(8)，一个外壁(10)和一个沿翼展方向设置在低温旁通涵道(15)出口(19)上的出口(12)。 | B64C9/00
910 | CN109113803A | 用于涡轮发动机的转子启动结构 | 2018-11-09 | 驳回 | 上海尚实能源科技有限公司 | 本发明公开了一种用于涡轮发动机的转子启动结构，包括发动机转子、起发电机；发动机转子为离心叶轮，离心叶轮一端设有轴安装孔、另一端的中心设有第一筒孔；起发电机包括发电机定子和筒状结构的发电机转子，发电机转子的外壁与第一筒孔的内壁配合连接，使发电机转子与离心叶轮同步传动连接，发电机转子的筒孔内壁均匀间隔设有条形磁钢片，发电机定子设置于发电机转子的筒孔内、与磁钢片表面间隙配合，发电机定子与外部电源电连接。与现有技术相比，本发明的转子启动结构省去了现有技术中需采用结构复杂、体积大、重量重的齿轮箱及润滑系统等部件，使结构简单紧凑，整体的质量轻，有利于减轻涡轮发动机的整体重量，降低飞机的能耗。 | 1.用于涡轮发动机的转子启动结构，其特征在于，包括发动机转子、用于启动所述发动机转子的起发电机；所述发动机转子为离心叶轮，所述离心叶轮一端设有用于与涡轮轴传动连接的轴安装孔，所述离心叶轮另一端的中心设有第一筒孔； 所述起发电机包括发电机定子和筒状结构的发电机转子，所述发电机转子的外壁与所述第一筒孔的内壁配合连接，所述发电机转子与所述离心叶轮同步传动连接，所述发电机转子的筒孔内壁均匀间隔设有条形磁钢片，所述发电机定子设置于所述发电机转子的筒孔内、与所述磁钢片表面间隙配合，所述发电机定子与外部电源电连接。 | F01D19/00
911 | RU2007134893A | 用于所述消音之前，该直升飞机装置的气体涡轮发动机和作为一个结果获得的其应用所述发动机 | 2007-09-19 | 未缴年费 | турбомека | 该装置具有一个压缩机例如离心压缩机，和一环形通道(12)用于供给空气到所述的压缩机。径向空气入口(34)包括唇(30，32)被连接到所述通道在其所述唇缘分别部分地形成通过声学衰减器(40，42)例如亥姆霍兹的衰减器，所述衰减器衰减通过所述压缩机的旋转产生的声音频率，其中所述唇缘是通过树脂的纤维增强复合材料制成的致密化。另一设定的声衰减器被集成到一个金属壳(14)限定所述通道的所述的压缩机。 | 1. Device of дл of silencing before the helicopter gas turbine engine, which contains compressor (10) and channel (12) the supply of air beside the compressor, opened based on the rear on the motion end through the external opening (12а), limited as far as the metal housing (14) двигател, the шумоглушительное device containing the lips (30, 32), which form air duct (34) of дл of the supply of air beside the compressor through the channel of the supply of air, whose internal кра (30b, 32b) they are connected down the metal housing along the external to отверсти (12а) channel, and which, at least, are partially formed it noate-suppresseat by mi (40, 42), calculated down the damping of the audio frequencies, generated by the rotation of compressor. | F02K3/00
912 | RU186094U1 | 超音速直通过喷气引擎(版本) | 2018-01-11 | 权利终止 | акционерное общество государственное машиностроительное конструкторское бюро радуга имени а.я. березняка; Aktsionernoe Obshchestvo Gosudarstvennoe Mashinostroitelnoe Konstruktorskoe Byuro Raduga Imeni A.Ya. Bereznyaka | 超声波直通式气流发动机体的形式制成，提供一种具有紧固装置的飞行器，包括流道，包括进风装置，喷入燃烧室内的燃料进料系统。进气装置由制得表面与至少流动气流喉部，燃烧室和射流喷头组成。其进气之前的制动表面上缩口是由格孔。本体上设置有风道，蜘蛛nnogo压力作用区域网格孔连通外界空气流。燃烧室壁流道的进口处设置有一通孔。消息蜘蛛nnogo压风管的作用区域外部空气流通过该孔与腔体..燃烧室和射流喷头本发明涉及简化的设计，地板上连通通道，用于排出空气从进风和排除附加的加热飞机侧壁。 | 1. An ultra-sound-jet jet, carried out in the form of a chassis equipped with a device for securing the aircraft and containing an outlet consisting of an air intake device with a multi-track surface of air flow and a lower-pass throat, a combustion chamber and a reactive nozzle, as well as a system of fuel injection into the combustion chamber, with air on the surface of the braking system The fence has an outlet in front of its throat, and the shell is equipped with an air duct, which provides a grid of openings with a reduced external air flow pressure zone and contains a partition device that is characterized by a hole in the wall wall at the entrance of the combustion chamber, with the outlet of the duct with the reduced external air pressure area being reached through this opening and The combustion chamber and the jet nozzle, and the air duct is closed as a spring-loaded return valve. | F02K7/10
913 | CN109098889A | 一种离心喷气内燃机及其使用方法 | 2018-09-13 | 撤回 | 永康市合泽科技有限公司 | 一种离心喷气内燃机，包括主机体，所述主机体上方设有飞机机翼，所述主机体和所述飞机机翼之间相连接设有连接架，所述主机体包括离心喷气内燃机主体，所述内燃机主体中转动配合连接有低压轴，位于所述低压轴外圈的所述离心喷气内燃机主体中转动配合连接有中压轴，位于所述中压轴外圈的所述离心喷气内燃机主体中转动配合连接有高压轴，所述低压轴左侧端面上固设有发动机风扇，所述中压轴左侧末端上周向固设有中压压气机，所述高压轴左侧末端上周向固设有高压压气机，所述高压轴右侧末端上周向固设有高压涡轮，所述中压轴右侧末端上周向固设有中压涡轮。 | 1.一种离心喷气内燃机，包括主机体，其特征在于：所述主机体上方设有飞机机翼，所述主机体和所述飞机机翼之间相连接设有连接架，所述主机体包括离心喷气内燃机主体，所述内燃机主体中转动配合连接有低压轴，位于所述低压轴外圈的所述离心喷气内燃机主体中转动配合连接有中压轴，位于所述中压轴外圈的所述离心喷气内燃机主体中转动配合连接有高压轴，所述低压轴左侧端面上固设有发动机风扇，所述中压轴左侧末端上周向固设有中压压气机，所述高压轴左侧末端上周向固设有高压压气机，所述高压轴右侧末端上周向固设有高压涡轮，所述中压轴右侧末端上周向固设有中压涡轮，所述低压轴右侧末端上周向固设有多组均匀排列低压涡轮，所述发动机风扇左侧端面上设有整流罩，所述整流罩内固设有发动电机，所述发动机风扇中固设有左右延伸设置的驱动轴，所述驱动轴左侧延伸末端伸入所述整流罩中并与所述发动电机右侧端面动力配合连接，所述驱动轴右侧延伸末端与所述低压轴左侧端面动力配合连接，所述低压涡轮左侧端面转动配合连接有尾流罩，所述尾流罩内固设有蓄电池，所述述低压涡轮左侧端面上动力配合连接有磁铁，所述磁铁位于所述尾流罩内，所述磁铁外周向固设有感电线圈，所述感电线圈与所述蓄电池电连接，所述离心喷气内燃机主体外周向设有涡轮包容罩，所述离心喷气内燃机主体外还另设有轴向设置的尾喷管，所述涡轮包容罩右侧端面与所述尾喷管左侧端面固定配合连接，所述涡轮包容罩与所述离心喷气内燃机主体之间设有上下对称设置的内燃机，所述内燃机内固设有燃烧室，所述燃烧室左侧端壁上开设有进气口，所述燃烧室右侧端壁上开设有排气口，所述燃烧室顶部端壁上固设有点火器，位于所述点火器左侧的所述燃烧室顶部端壁上开设有喷油口，所述内燃机上周向环绕设有热交换管，所述飞机机翼内固设有水箱，位于所述水箱右侧的所述飞机机翼内固设有油箱，位于所述油箱右侧的所述飞机机翼内固设有齿轮腔，所述水箱底部端壁上设有出水口，所述水箱顶部端壁上设有进水口，所述水箱靠近顶部位置的右侧端壁上设有回流口，所述油箱底部端壁上设有出油口，所述油箱顶部端壁上设有进油口，所述齿轮腔底部端壁上固设有步进电机，所述步进电机顶部端面上动力配合连接有向上延伸设置的蜗杆，所述蜗杆顶部延伸末端与所述齿轮腔顶部端壁转动配合连接，所述齿轮腔前后端壁之间转动配合连接有转动轴，所述转动轴上周向固设有蜗轮，所述蜗轮与所述蜗杆啮合配合连接，所述转动轴上固设有扰流片，位于所述蜗轮右侧的所述齿轮腔底部端壁上开设有扰流片进出口。 | F02K3/00
914 | CN208281082U | 一种多轴系分布式可变布雷顿循环航空发动机 | 2018-05-18 | 未缴年费 | 北京航空航天大学 | 本实用新型公开了一种多轴系分布式可变布雷顿循环航空发动机，属于航空推进技术领域。该发动机包括风扇、压气机、燃烧室、涡轮和控制器。风扇由控制器起动电源供电，风扇叶片对空气做功，将空气引入压气机。然后通过压气机旋转叶片提升空气压力，送入燃烧室。燃烧室等温加热空气成高温高压燃气，等熵膨胀对涡轮叶片做功、带动涡轮感应轮毂旋转，将内能转化为旋转动能。同时产生感应电动势，将旋转动能又转换为了电能，输入到控制器中，经由控制器分配和电缆传输后，驱动风扇和压气机工作。本实用新型提升了发动机工作稳定性，提升了发动机效率和推力，同时也给航空发动机和飞行器的设计灵活度带来了极大的提升，有助于飞行器——发动机一体化设计。 | 1.一种多轴系分布式可变布雷顿循环航空发动机，其特征在于，包括风扇、压气机、燃烧室、涡轮和控制器； 风扇由风扇叶片、风扇感应轮毂和风扇绕线定子组成，风扇叶片安装在风扇感应轮毂上，风扇感应轮毂与风扇绕线定子同轴安装，风扇绕线定子由良导电体制成的线缆按一定匝数缠绕于柱状良导磁材料外部，线缆与控制器的风扇控制端子连接； 压气机由若干级压气机叶片、压气机感应鼓和压气机绕线定子组成； 每级压气机叶片分别安置在一个压气机感应鼓上；每个压气机感应鼓分别对应一个压气机绕线定子，且同轴安装；压气机绕线定子由良导电体制成的线缆按一定匝数缠绕于柱状良导磁材料外部，每个压气机绕线定子的输出线缆分别连接控制器中各单元压气机控制端子； 涡轮包括高压涡轮叶片、低压涡轮叶片、涡轮感应轮毂和涡轮绕线定子； 高低压涡轮叶片分别各安置在一个涡轮感应轮毂上；每个涡轮感应轮毂分别对应一个涡轮绕线定子，且同轴安装；涡轮绕线定子由良导电体制成的线缆按一定匝数缠绕于柱状良导磁材料外部，每个涡轮绕线定子的输出线缆分别连接控制器的各级涡轮控制端子。 | F02K5/00
915 | RU2675733C1 | 换热表面 | 2018-02-26 | 未缴年费 | Federalnoe Gosudarstvennoe Byudzhetnoe Obrazovatelnoe Uchrezhdenie Vysshego Obrazovaniya Kazanskij Natsionalnyj Issledovatelskij Tekhnicheskij Universitet Im. A.N. Tupoleva-Kai (Knitu-Kai) (Ru) | 领域 : 保温，水电工程的物质。本发明涉及一种动力系统，具体涉及热交换器，冷却系统用于工业燃气涡轮功率设施，航空发动机。换热表面(1)包含分离的凹部(2)，其具有可变深度和宽度，其中每一个，在它们的纵向对称平面，外部冷却流体流的运动方向内，采用二段并平滑连接的底部(14)中输入的发散收敛管段(8)的区域(7)和输出。凹部(2)在平面图中为混乱的形式从它们的输入(3)连接到所述输出(4)的边缘侧壁(5)和(6)它们之间的相互混淆的角度α=30°，所述凹槽与所述纵向的对称平面°…45为中心旋转一角度β=30°相对方向所述外部冷却剂流的运动。输入的发散区域(7)1/3凹部(2)的长度L以其最大深度h，通过分别对其输入连接边(3)沿其周边的凹槽半径与rin=h，最大深度比凹槽(2)的水力直径Dg和H DC/DG在这个方面区域从零增大到0.44，输出的收敛区域(8)的倾斜角度γ=22°到最初的光滑换热面(1)，具有长度等于(2/3)L，通过分别对其输入连接边(4)的凹部(2)沿其周边具有半径rout=0。25Rin，所述DC/DG在该区域的H值由原来的0.44减少到零。所述凹槽的侧壁和连接它们的底部为凹形的曲率半径R≈(4…6)的Rin。作用 : 本发明可以提高冷却效率的热受力元件，增加他们的工作资源，同时简化了制造工艺，降低生产中的成本process.5Cl，4机构 | 1. The heat exchanger containing "off-board" extracts with a variable depth and width, each of which in their longitudinal plane of symmetry, in the direction of the external flow of the heat-bearing device, is made up of two smooth connections in the bottom of the input diffusent and convergent convergent areas, because the confusions in the plan are carried out by a convergent form from their input to the end of the equation. The end of the cut connected to the side walls, with the longitudinal plane of symmetry being rotated to the angle β=30°… 45 ° relative to the direction of movement of the above-mentioned external heat flow. | F28F3/00
916 | CN109048217A | 航空发动机的燃气涡轮一级导向器 | 2015-09-08 | 驳回 | 中国航发常州兰翔机械有限责任公司 | 本发明涉及一种航空发动机的燃气涡轮一级导向器，在对叶片与内环进行焊接前，在内环和叶片尾缘之间的间隙处垫装与间隙形状匹配的垫片，防止因焊接时内环与外环的变形，对叶片尾缘与内环间的间隙造成影响；在外环与叶片焊接固定完成后、进行时效热处理之前，在外环内部靠近内环端面处安装支撑夹具，防止因外环收缩压缩叶片组件，影响叶片尾缘与内环之间的间隙。支撑夹具包括第一支撑架、第二支撑架、使用时凹面相向且对称设置的一对半环形的支撑环，第一支撑架、第二支撑架插接配合后形成整体呈条形的支撑组件，该支撑组件的两端分别与一对支撑环的内侧中部插接配合，装配在燃气涡轮一级导向器的外环内部靠近内环端面处，形成支撑。 | 1.一种燃气涡轮一级导向器，其采用如下装配方法制得，其特征在于，所述的装配方法包括如下步骤： A.将叶片(3)和叶片尾缘(4)固定相连，组成叶片组件； B.抛光内环(1)和外环(2)上的叶型孔，将叶片(3)的两端分别插入所述内环(1)和外环(2)相应的叶型孔的叶盆内；此时叶片尾缘(4)与内环(1)之间留有间隙； C.在内环(1)与叶片尾缘(4)的间隙(5)内装入垫片，将叶片(3)与内环(1)进行焊接固定； D.将叶片(3)与外环(2)进行焊接固定；完成后拆除叶片尾缘(4)与内环(1)之间的垫片； E.在所述外环(2)内部靠近所述内环(1)端面处安装支撑夹具(6)； F.进行时效热处理，完成后取出支撑夹具(6)，得到燃气涡轮一级导向器并进行检验。 | B23P15/00
917 | CN109050865A | 一种基于涡轮风扇喷气发动机的飞艇 | 2018-07-15 | 撤回 | 郑州飘航电子科技有限公司 | 本发明提供一种基于涡轮风扇喷气发动机的飞艇，包括飞机形氦气囊，视野窗，导风风帆，驾驶门，乘客门，货物门，尾椎，尾翼平衡架结构和助力支撑架结构，视野窗开设在飞机形氦气囊的左侧上部位置；导风风帆分别开设在飞机形氦气囊的正表面上部位置；驾驶门螺栓安装在飞机形氦气囊的正表面上部左侧位置；乘客门螺栓安装在飞机形氦气囊的正表面中间位置；货物门螺栓安装在飞机形氦气囊的正表面上部右侧位置。本发明风扇机，涡轮风扇，风道管和导风管的设置，可收集阻挡飞机形氦气囊的风力转换为动力；尾翼板，可拆卸平衡板，辅助板和橡胶板的设置，辅助飞机形氦气囊增加平衡；推进环和风力增压器的设置，有利于增加涡轮机推进的动力。 | 1.一种基于涡轮风扇喷气发动机的飞艇，其特征在于，其包括飞机形氦气囊(1)，视野窗(2)，导风风帆(3)，驾驶门(4)，乘客门(5)，货物门(6)，尾椎(7)，尾翼平衡架结构(8)和助力支撑架结构(9)，所述的视野窗(2)开设在飞机形氦气囊(1)的左侧上部位置；所述的导风风帆(3)分别开设在飞机形氦气囊(1)的正表面上部位置；所述的驾驶门(4)螺栓安装在飞机形氦气囊(1)的正表面上部左侧位置；所述的乘客门(5)螺栓安装在飞机形氦气囊(1)的正表面中间位置；所述的货物门(6)螺栓安装在飞机形氦气囊(1)的正表面上部右侧位置； 所述的尾椎(7)焊接在飞机形氦气囊(1)的上端右侧位置；所述的尾翼平衡架结构(8)安装在飞机形氦气囊(1)的右端中间内部位置；所述的助力支撑架结构(9)分别安装在飞机形氦气囊(1)的正表面和后表面中间下部位置；所述的尾翼平衡架结构(8)包括便于拆卸平衡板结构(81)，涡轮推进机结构(82)和尾翼支撑座(83)，所述的便于拆卸平衡板结构(81)焊接在尾翼支撑座(83)的中间右侧位置；所述的涡轮推进机结构(82)焊接在尾翼支撑座(83)的右端位置。 | B64B1/24
918 | US20180363588A1 | 具有涡流发生器排气组件 | 2018-05-30 | 放弃 | General Electric Company Polska Sp. Z O. O. | 一种用于包括逆流部分的涡轮发动机的排气组件的装置和方法。 排气组件可包括在排气收集器和排气出口之间延伸的排气短截线，以限定具有逆流部分的排气管道。 燃烧气体流可离开发动机并行进通过排气组件。 排气总成可应用于涡轮螺旋桨发动机。 | 1. An exhaust assembly for a turbine engine comprising an exhaust conduit with the exhaust conduit comprising a reverse flow portion defining a turn with an interior, and at least one vortex generator provided within the interior of the turn. | B64D15/04
919 | US20180355797A1 | 双阀系统机舱防冰故障排除 | 2017-06-12 | 放弃 | Raytheon Technologies Corporation | 一种燃气涡轮发动机防冰系统故障排除方法，包括 : 提供防冰系统，所述防冰系统包括联接到压力调节阀组的放气源，所述压力调节阀组具有端对端地与下阀串联联接的上阀； 以及空气压力传感器，连接到所述压力调节阀组下游的压力调节阀组； 检测至少一个阀故障； 检查所述上阀是否存在所述至少一个阀故障； 检查所述下阀是否存在所述至少一个阀故障； 停用所述上阀和所述下阀中的至少一个； 以及更换上阀和下阀中的至少一个。 | 1. A gas turbine engine anti-icing system troubleshooting method comprising : providing an anti-icing system comprising : a bleed air source coupled to a pressure regulating valve set having an upper valve coupled end-to-end in series with a lower valve; andan air pressure sensor coupled to said pressure regulating valve set downstream of said pressure regulating valve set; detecting at least one valve fault; checking said upper valve for said at least one valve fault; checking said lower valve for said at least one valve fault; anddeactivating at least one of said upper valve and said lower valve. | F02C7/047
920 | GB201817842D0 | 燃气涡轮发动机附件的冷却 | 2018-11-01 | 申请终止 | Rolls Royce Plc | 提供了一种用于飞行器的燃气涡轮发动机。 所述发动机包括发动机芯，所述发动机芯包括涡轮，压缩机和将所述涡轮连接到所述压缩机的芯轴。 所述发动机还包括围绕所述发动机芯的芯壳体。 所述发动机还包括空气动力整流罩，所述空气动力整流罩围绕所述核心壳体。 所述发动机还包括位于所述发动机核心上游的推进风扇，所述风扇产生进入所述核心发动机的核心气流和进入围绕所述空气动力整流罩的旁路管道的旁路气流。 所述发动机还包括一个或多个安装在所述核心壳体和所述空气动力整流罩之间的空间中的发动机附件。 所述发动机还包括一个或多个通风入口，所述一个或多个通风入口接收所述旁路气流的一部分作为所述发动机附件的冷却流， 所述通风入口被配置为将接收在其中的旁路气流的动能的至少一部分转换为压力升高，使得冷却气流的压力相对于旁路气流的压力升高。 所述发动机还包括歧管，所述歧管与所述通风入口流体连通以收集来自所述歧管的冷却流，所述歧管具有多个排气孔，所述冷却流通过所述排气孔离开所述歧管以撞击并由此冷却所述发动机附件。 | 无
921 | CN109026437A | 一种离心喷气内燃机 | 2018-09-13 | 撤回 | 永康市合泽科技有限公司 | 一种离心喷气内燃机，包括主机体，所述主机体上方设有飞机机翼，所述主机体和所述飞机机翼之间相连接设有连接架，所述主机体包括离心喷气内燃机主体，所述内燃机主体中转动配合连接有低压轴，位于所述低压轴外圈的所述离心喷气内燃机主体中转动配合连接有中压轴，位于所述中压轴外圈的所述离心喷气内燃机主体中转动配合连接有高压轴，所述低压轴左侧端面上固设有发动机风扇，所述中压轴左侧末端上周向固设有中压压气机，所述高压轴左侧末端上周向固设有高压压气机，所述高压轴右侧末端上周向固设有高压涡轮，所述中压轴右侧末端上周向固设有中压涡轮。 | 1.一种离心喷气内燃机，包括主机体，其特征在于：所述主机体上方设有飞机机翼，所述主机体和所述飞机机翼之间相连接设有连接架，所述主机体包括离心喷气内燃机主体，所述内燃机主体中转动配合连接有低压轴，位于所述低压轴外圈的所述离心喷气内燃机主体中转动配合连接有中压轴，位于所述中压轴外圈的所述离心喷气内燃机主体中转动配合连接有高压轴，所述低压轴左侧端面上固设有发动机风扇，所述中压轴左侧末端上周向固设有中压压气机，所述高压轴左侧末端上周向固设有高压压气机，所述高压轴右侧末端上周向固设有高压涡轮，所述中压轴右侧末端上周向固设有中压涡轮，所述低压轴右侧末端上周向固设有多组均匀排列低压涡轮，所述发动机风扇左侧端面上设有整流罩，所述整流罩内固设有发动电机，所述发动机风扇中固设有左右延伸设置的驱动轴，所述驱动轴左侧延伸末端伸入所述整流罩中并与所述发动电机右侧端面动力配合连接，所述驱动轴右侧延伸末端与所述低压轴左侧端面动力配合连接，所述低压涡轮左侧端面转动配合连接有尾流罩，所述尾流罩内固设有蓄电池，所述述低压涡轮左侧端面上动力配合连接有磁铁，所述磁铁位于所述尾流罩内，所述磁铁外周向固设有感电线圈，所述感电线圈与所述蓄电池电连接，所述离心喷气内燃机主体外周向设有涡轮包容罩，所述离心喷气内燃机主体外还另设有轴向设置的尾喷管，所述涡轮包容罩右侧端面与所述尾喷管左侧端面固定配合连接，所述涡轮包容罩与所述离心喷气内燃机主体之间设有上下对称设置的内燃机，所述内燃机内固设有燃烧室，所述燃烧室左侧端壁上开设有进气口，所述燃烧室右侧端壁上开设有排气口，所述燃烧室顶部端壁上固设有点火器，位于所述点火器左侧的所述燃烧室顶部端壁上开设有喷油口，所述内燃机上周向环绕设有热交换管，所述飞机机翼内固设有水箱，位于所述水箱右侧的所述飞机机翼内固设有油箱，位于所述油箱右侧的所述飞机机翼内固设有齿轮腔，所述水箱底部端壁上设有出水口，所述水箱顶部端壁上设有进水口，所述水箱靠近顶部位置的右侧端壁上设有回流口，所述油箱底部端壁上设有出油口，所述油箱顶部端壁上设有进油口，所述齿轮腔底部端壁上固设有步进电机，所述步进电机顶部端面上动力配合连接有向上延伸设置的蜗杆，所述蜗杆顶部延伸末端与所述齿轮腔顶部端壁转动配合连接，所述齿轮腔前后端壁之间转动配合连接有转动轴，所述转动轴上周向固设有蜗轮，所述蜗轮与所述蜗杆啮合配合连接，所述转动轴上固设有扰流片，位于所述蜗轮右侧的所述齿轮腔底部端壁上开设有扰流片进出口。 | F02K3/00
922 | RU2675031C1 | 涡轮风扇航空发动机风扇 | 2017-10-05 | 未缴年费 | Rossijskaya Federatsiya V Litse Ministerstva Promyshlennosti I Torgovli Rossijskoj Federatsii (Minpromtorg Rossii) (Ru) | 领域 : 发动机构造的物质。本发明涉及一种飞机用发动机的构造可用来创建的涡扇发动机的风扇。提出的涡轮风扇式飞机发动机风扇，包括壳体，叶轮和整流装置，整流装置设有三个预定角度旋转叶片的装置，各对应一个所述发动机的运行模式 : 起飞，上升，巡航模式。叶片翻转装置的调直装置包括速度传感器，块，所述的速度传感器触发的，用于旋转机械的形式制成模板的叶片角度相对应的方式，操作所述发动机。在另一个实施方案中，所述叶片的旋转装置，所述矫正单元，其装置包括速度传感器，所述的速度传感器触发的，微处理器的形式制成，确定所述发动机的操作模式，并给出的命令的旋转安装装置该模式对应角度的叶片。效果 : 本发明的技术结果是降低噪音的飞机起飞和爬升的过程中在水平控制点，通过调节严格按照ICAO标准，以及在巡航模式实现尽可能高的风扇–efficiency.3Cl，4的双层管 | 1. A turbofan fan, comprising a shell, a working wheel and a rectifier apparatus, such that the rectifier apparatus is equipped with a shovel-turning machine at three angles specified, each of which corresponds to one of the engine modes : An off-board, a set of height, a cruising mode, with the turning machine of the rectifier arm containing a speed sensor and a block that operates from the speed of the sensor. | F02K3/06
923 | KR1020180133106A | 一种雄蜂的螺旋桨结构 | 2017-06-05 | 驳回 | Kim Dong Min | 本发明涉及一种装有螺旋桨和涡轮[Tu[Tu[Tu]理论的电机轴， 将构成主螺旋桨的内表面的多个边界面彼此叠置，所述多个边界面位于产生增加的升程的边界面操作中，所述增加的升程产生增加的额外的位于内部的升程， 以及通过与Pro[Pheyl[Pheyl]主体结合的马达产生位于一起的增大的螺旋桨，其构思高于仅对主发电类型产生的较低的升力， 本发明公开了利用具有升力高度[Tu[Tu]理论的螺旋桨[Tu[Tu]理论的翼段产生增加的升力，以在水平飞行中有效地升高意外螺旋桨结构[Tu[Tu]理论。 | 1. Wherein the main body (10) to the center of the main (10) body of Drontal alendronic propeller (20) and a top surface, a top surface of the propeller (20) is installed in the main (10) body is formed of Drontal provided on the motor (21) driven propeller for turbo shaft (22) connected to the structure of Drontal, wherein the propeller (20) is a turbocharger (20a) is coupled to the shaft (22) engaging hole (20b) and having a rotation axis; around the circumference of the rotation shaft (20b) (20c) is formed of wings provided with; (20d) a body formed of a cylindrical body and, on the circumference of the body (20d) (20c) on the inner circumference of the wing portions are provided in the extra attachment (20e) configured to increase the aerodynamic lift generating body composed of said structure for alendronic propeller. | B64C27/467
924 | KR1020180133108A | 无人机的涵道部件 | 2017-06-05 | 驳回 | Kim Dong Min | 本发明涉及一种设置在无人机中的增加升力产生的导管单元，包括：螺旋桨，其设置在安装在无人机主体的额外圆周上的多个支撑件中的电机的涡轮轴上；以及设置有螺旋桨的升力产生增加筒，其中安装在无人机主体的上部并且其中具有由中央电机驱动的螺旋桨的升力产生增加管道单元的连通管与升力产生增加筒连接地安装，使得升力产生增加筒和升力产生增加管道单元有效地产生用于提升无人机主体的升力，并且无人机主体能够容易地被提升并且能够由此运输具有预定重量的货物。版权所有KIPO 2019 | 1. Provided with a plurality of extra support (11) around the body (10) and alendronic; with the motor mounted (20) on the support (11); provided on the motor (20) shaft (31) and a propeller (30) mounted on the turbocharger; on the circumference of the (30) propeller blades are mounted to the inner part (32) and lift increased generation (40); alendronic body (10) inside the upper surface of the body (50a) having a space part (51) is installed, said body (50a) provided in a center of the central motor (52) and, wherein the central motor (52) provided in a central turbo shaft (53) and propeller (30), said body (50a) formed in plural around the bottom surface of the extra section (51) for communication with the interior space and a communicating tube (54), wherein the amount of the communication tube (54) is configured to be in communication with the increasing power generation (40) occurs in the upper duct section including (50) an increased lift force to increase the aerodynamic lift generating duct section provided on the diphosphonic acid. | B64C27/20
925 | KR1020180133109A | 一种雄蜂轴承结构 | 2017-06-05 | 驳回 | Kim Dong Min | 本发明涉及一种电机，其具有安装在涡轮轴[TU[TU]理论中的轴承，该轴承位于外部[...]的顶部。 激活外部设备的方法和装置 形成为左[..][..] 滚珠，其内的滚珠形成为左下方 在水平握持滚珠旋转中的右下视图中，如果该滚珠在外表面的右上侧形成为右上表面，则滚珠形成为下内表面，并且如果该滚珠在外表面的右上侧形成为右上表面，则滚珠在外表面的右上侧形成为下内表面。 左，右，左外边界面内设有握持球[...] 水平旋转和最小化左右滚珠的摩擦和磨损 公开了将轴承滚珠安装到旋转轴[TU[TU]理论上的轴承结构用于长时间的改进。 | 1. The center of the body which is provided on an alendronic motor (20) driven propeller (22) is provided in the control shaft (21) is formed of a turbocharger installed and, on the housing of the motor (20) (20a), provided in a lower portion of the turbo shaft (21) is installed to the bearing (30) for a shaft bearing structure Alendronic in turbo motor, the bearing (30) shaft (21) is inserted into the engaging hole (31) of the turbocharger with both of the orbital wheel (32a) formed on the side facing the interior of the left, (33a, 34a) and the external orbital wheel right (32b) formed on both of left, right (33b, 34b) seated between the ball (35) and; retainer (35a) said ball (35) is installed in the connection and is formed of, on the left side of said bearing (30), (33b) of the left and right bottom (34a) 1 communicated with the first phase, the joining ball bearings (30) (36a, 37a) and a lower portion on the right side of, (34b) at the bottom left and right (33a) 2 communicated with the first phase, (36b, 37b) and the lower joining ball; based on the central axis of the ball (35) as the ball (35) (36a) of the first upper joining ball 1 is at the top left to right length longer length short (33b) formed on the top surface of the left (33a) on the left side is formed longer than the top surface and, wherein the ball (35) of the ball (35) on the central axis of said first (37a) at the bottom of the left lower joining ball 1 is formed longer length and a shorter length of the left and right (33b) a bottom surface of the left (33a) is shorter than a bottom surface of which is formed; based on the central axis of the ball (35) on the ball (35) (36b) of the first upper joining ball 2 is formed to have a length of shorter length is left to the right (34a) for the top surface of the right (34b) shorter than the upper surface of the right side and has a, the ball (35) of the ball (35) on the central axis of the joining ball (37b) a lower portion of the second length 2 is longer than the bottom of the left and right shorter length (34a) formed at a bottom surface of the right (34b) on the right side is formed longer than the lower surface of the bearing mounted to the shaft of a turbocharger for alendronic structure. | F16C19/06
926 | FR2920035A1 | turbomotor具有发射的噪声降低用于飞机 | 2007-08-17 | 放弃 | Airbus France Societe Par Actions Simplifiee | 根据本发明，所述的开口与所述的内周边出口(7)的caned的鼓风机(12); 一个设置有多个通过压纹(20)分离的纵向通道(21)和c)呈现收敛(22a和发散(2a(2a)d)用于冷流(9)。 | CLAIMS1.By-pass turboshaft engine for aircraft comprising, around its longitudinal axis (LL) : - a nacelle (2) provided with an external nacelle cover (3) and enclosing a fan (8) generating the cold flow (9) and a central generator (10) generating the hot flow (11); - an annular cold flow channel (12) formed around said central hot flow generator (10); - an external fan cowl (14) delimiting said annular cold flow channel (12) on the side of said external nacelle cowl (3); and- a cold flow outlet (6), whose edge (7), which forms the trailing edge of said nacelle (2), is determined by said external nacelle cowl (3) and by said external fan cowl (14) converging towards each other until they meet, characterized in that : - In the vicinity of said cold flow outlet (6), a plurality of bosses (20) are distributed around the periphery of said outer fan cowl (14) in pheasant! protruding into said annular cold flow channel (12) and delimiting longitudinal channels (21) between them; - Each boss (20) has a convex face (22) forming for said cold flow (9), a converging (22C) followed by a diverging (22Ό); and- Said divergent (22D) is connected to the edge (7) of said cold flow outlet (6). | F02K1/00
927 | CN108945415A | 带涡扇复合辅翼和附加翼的无后推力式复合翼货运飞行器 | 2018-05-31 | 驳回 | 江苏常探机器人有限公司 | 本发明是一种带涡扇复合辅翼和附加翼的无后推力式复合翼货运飞行器，其中，机体设置为甲板平台；复合升力机翼内置自封闭涵道风扇，复合升力机翼外侧设计有机翼铰链；涡扇推力自供能复合辅翼的下方设置有涡轮风扇推进器，涡扇推力自供能复合辅翼的内部设置有自封闭涵道风扇，涡扇推力自供能复合辅翼的一侧或两侧设置有电液气接口和机翼铰链，并通过机翼铰链与复合升力机翼活动连接，附加翼朝向机体的一侧设置有机翼铰链，并通过机翼铰链可折叠的安装在复合升力机翼外侧；货运仓安装在机体的下方本发明不仅具有起降距离短，飞行速度快、机翼结构强度高、机翼可以储能、飞行能耗低、滞空时间长、安全性高等特点，辅翼采用复合升力，确保动力的适应范围。 | 1.一带涡扇复合辅翼和附加翼的无后推力式复合翼货运飞行器，其特征在于，由后推力式复合翼飞行器、装配在其机翼两侧的涡扇推力自供能复合辅翼、附加翼(114)和货运仓(113)组成； 其中，所述的无后推力式复合翼飞行器包括机体(101)、固定安装在机体(101)两侧复合升力机翼(102)；其中，其中，所述的机体(101)设置为甲板平台；机体(101)的前方设置有摄像机(108)，所述的复合升力机翼(102)内置自封闭涵道风扇(104)，复合升力机翼(102)外侧设计有机翼铰链(1028)； 所述的涡扇推力自供能复合辅翼的下方设置有涡轮风扇推进器(1064)，涡扇推力自供能复合辅翼的内部设置有自封闭涵道风扇(104)，涡扇推力自供能复合辅翼的一侧或两侧设置有电液气接口(1036)和机翼铰链(1028)，并通过机翼铰链(1028)与复合升力机翼(102)活动连接, 其中，所述的电液气接口(1036)带有盖子(10361)，所述的涡扇推力自供能复合辅翼可分为升力辅翼(10311)以及平衡辅尾翼(10312)两个部分，分别设置在涡扇推力自供能复合辅翼的前后方；升力辅翼(10311)内部至少安装有一个自封闭涵道风扇(104)； 所述的附加翼(114)朝向机体(101)的一侧设置有机翼铰链(1028)，并通过机翼铰链(1028)可折叠的安装在复合升力机翼(102)外侧；附加翼(114)内置电池/燃料(1006)； 所述的货运仓(113)安装在机体(101)的下方。 | B64C27/20
928 | CN108952850A | 一种飞机涡轮增压器的耐高温型外壳 | 2018-07-25 | 撤回 | 襄阳三鹏航空科技有限公司 | 本发明公开了一种飞机涡轮增压器的耐高温型外壳，包括涡轮外壳，所述涡轮外壳一侧外壁顶端位置处设有进气口，且涡轮外壳一侧外壁底端位置设有出气口，所述涡轮外壳由外壳体和内壳体组成，所述外壳体内壁与内壳体之间留有间隙，且间隙中盛放有导热油，所述外壳体内壁设有等距离分布的传热凸块，所述外壳体一侧外壁设有等距离分布的散热鳍片，所述外壳体一侧外壁设有循环机构，所述循环机构包括圆盘，所述圆盘一侧外壁焊接有四个等距离呈环形分布的连接块。本发明避免高温情况下内壳体表面发生氧化，节约使用成本，同时有利于促进传热，促进导热油循环，有利于热量均匀传导，有利于散热，提升涡轮外壳的使用寿命。 | 1.一种飞机涡轮增压器的耐高温型外壳，包括涡轮外壳，所述涡轮外壳一侧外壁顶端位置处设有进气口(5)，且涡轮外壳一侧外壁底端位置设有出气口，其特征在于，所述涡轮外壳由外壳体(10)和内壳体(11)组成，所述外壳体(10)内壁与内壳体(11)之间留有间隙，且间隙中盛放有导热油(9)，所述外壳体(10)内壁设有等距离分布的传热凸块(8)，所述外壳体(10)一侧外壁设有等距离分布的散热鳍片(2)，所述外壳体(10)一侧外壁设有循环机构，所述循环机构包括圆盘(6)，所述圆盘(6)一侧外壁焊接有四个等距离呈环形分布的连接块(7)，且四个连接块(7)远离圆盘(6)一侧外壁通过螺栓固定有同一个隔热盘(3)，所述隔热盘(3)侧壁中间位置通过螺栓固定有电机(4)，所述电机(4)输出轴穿过隔热盘(3)与圆盘(6)侧壁通过轴承活动连接，且电机(4)输出轴穿过圆盘(6)侧壁通过螺栓固定有叶轮(13)，所述圆盘(6)远离电机(4)一侧外壁焊接有金属罩(12)，所述外壳体(10)侧壁开有圆孔，且金属罩(12)与圆孔内壁插接，所述圆盘(6)通过螺栓与外壳体(10)侧壁固定，所述圆盘(6)侧壁开有环形槽，且环形槽内壁卡接有密封垫圈(14)。 | F01D25/26
929 | CN108952964A | 一种单一复合叶轮的燃气涡轮发动机 | 2018-07-13 | 撤回 | 南昌航空大学 | 本发明公开了一种单一复合叶轮的燃气涡轮发动机，主要包括：离心压气机叶片和空心涡轮叶片合二为一的复合叶轮、主轴、启动电机、离合器、轴承、整流支架、环形旋流燃烧室、环形机壳组件、尾锥体、尾喷管，主轴与复合叶轮固联，启动机通过离合器与主轴连接，主轴通过两个轴承安装在轴套内，整流支架与环形机壳组件相联，环形机壳组件上有安装卡箍固定在飞机上。环形旋流燃烧室位于环形壳体组件内，尾锥体位于叶轮后部，尾喷管与壳体组件相连为一个整体。本发明的优点是发动机结构简化、重量减轻、提高转子机械转动性能、减少成本，还能有效利用压缩气流对空心涡轮叶片冷却降温，进一步提高发动机性能和寿命。 | 1.一种单一复合叶轮的燃气涡轮发动机，其特征在于，离心压气机叶片(6)的外缘径向通道与空心涡轮叶片(7)光滑连接共同组成一个具有压气和膨胀做功双重功能的复合叶轮，环形旋流燃烧室(8)将离心压气机出口气流的圆周速度在燃烧室继续保持并燃烧加热加速后直接驱动空心涡轮叶片(7)。 | F02C3/08
930 | CN208203418U | 一种工程机械用机罩 | 2018-03-30 | 未缴年费 | 龙工(上海)路面机械制造有限公司 | 本实用新型涉及一种工程机械用机罩，属于机罩技术领域。一种工程机械用机罩，包括后机罩焊合体、顶盖、铰链、气弹簧、固定部件；所述后机罩焊合体通过固定部件固定在车架上；所述顶盖通过铰链与机罩焊合体铰接，气弹簧一端与车架转动连接，另一端与顶盖转动连接；固定部件用来将机罩与车架锁在一起。本实用新型发动机保养及水箱加水时只需将机罩两边工具扣打开就可进行，无需拆卸机罩；如果需要对发动机拆卸维修时，机罩也不用拆卸下来，就可以直接将发动机吊装出来，简化保养和维修的工序；操作方便、省力；结构简单，实施方便，可靠性高。 | 1.一种工程机械用机罩，其特征在于： 包括后机罩焊合体(1)、顶盖、铰链(6)、气弹簧(4)、固定部件； 所述后机罩焊合体(1)通过固定部件固定在车架上； 所述顶盖通过铰链(6)与机罩焊合体(1)铰接，气弹簧(4)一端与车架转动连接，另一端与顶盖转动连接； 固定部件用来将机罩与车架锁在一起。 | F02B77/00
931 | BE1025191A1 | 用于涡轮机的油水位探头 | 2017-05-03 | 未缴年费 | Safran Aero Boosters Sa | 油箱的涡轮发动机特别是飞行器涡轮喷气发动机的包括一个主腔外壁形成一大体弧形。该空腔包括一拱形的电测油位传感器，例如以电容性方式中。所述传感器的主曲率匹配的拱形腔内，以便被集成在其中。传感器沿拱形曲率分布的支撑臂，传感器和/或拱形套筒与拱形空腔接收拱形传感器。涡轮发动机具有油箱，以及油箱中安装传感器的方法。 | 1. Assembly for an oil reservoir (30; 130) of a turbomachine (2), in particular of an aircraft turbojet engine, the assembly including an oil reservoir (30; 130) with an external wall (40 ) forming a generally curved main enclosure (42), characterized in that the main enclosure (42; 142) contains an arcuate probe (48; 148) for electrical measurement of the oil level (44), said arcuate probe (48 ; 148) conforming to the curvature of the main enclosure (42; 142), and internal probe supports (50) disposed along the arcuate probe (48; 148), and / or an arcuate sheath (160; 260) with an arcuate cavity in which the arcuate probe (48; 148). 2. An assembly according to claim 1, characterized in that the probe supports (50) extend from the external wall (40) towards the interior of the main enclosure (42). | F01M11/12
932 | DE102017209421A1 | 叶片具有叶片顶端冷却 | 2017-06-02 | 未缴年费 | Mtu Aero Engines Ag | 本发明涉及用于燃气涡轮的转子叶片，特别是航空燃气涡轮发动机，具有主部(12)和与所述主体部分(12)连接的径向端部(14)，所述端部(14)的至少一个主要部分(12)上径向伸出的端壁(16)，相对于型材横截面的浸入所述叶片(10)设计成周向，这样，通过端壁(16)的径向端部部分(14)的凹部(18)限定，所述的端壁(16)的区域中和/或在基部(20)的凹部(18)至少一个冷却通道(30)被提供，所述端部(14)的刀片(10)通过冷却空气(34)进行冷却。根据本发明提出，所述端壁(16)具有凹部(18)，其限定内壁部(16)和外壁部(16)具有，在所述至少一个冷却通道(30)形成，所述冷却通道(30)的区域中的内壁径向端部部分(16B)，外壁部(16)的开口(32)包括，通过该冷却空气(34)可以基本上呈径向的方向逃生。 | 1. For a gas turbine moving blade, in particular an aircraft gas turbine engine, having a main (12) portion and a main (12) portion connected with the radial end (14) portion, and wherein the end portion (14) in a radial direction over the main (12) portion above the end wall (16) has at least one, based on a profile cross section of the blade (10) is formed circumferentially around which it flows, in such a way that a recess (18) is defined by the end (16) wall in the radial end (14) portion, wherein in the region of the end (16) wall or/and at least one cooling channel (30) is provided in a root (20) portion of the recess (18), the end (14) portion of the blade (10) by means of cooling (34) air to cool, characterized in , the inner wall portion defining a recess in the (18) end (16) wall (16b) and an outer wall portion (16a) has, between which the at least one cooling (30) channel is formed, wherein the cooling channel in the region (30) of the radial ends of the inner wall section (16b) and the outer wall portion (16a) having an (32) opening, by the cooling (34) air may exit in a substantially radial direction. | F01D5/18
933 | RU2674292C1 | 超声涡喷发动机 | 2017-06-19 | 未缴年费 | Obshchestvo S Ogranichennoj Otvetstvennostyu Termoemissionnye Turbiny | 领域 : 电机和水泵的物质。本发明涉及火箭空间和飞机制造中可用于建立高速飞行器发动机作为主推进系统。高超声速涡轮喷气发动机包含一壳体，该壳体带有进气口和扩压器，轴，压缩机叶片位于扩散后的轴，燃烧室安装在箱体平行于所述轴，涡轮叶片置于燃烧室后，一种涡轮叶片后方的机壳上安装有喷嘴。发动机结构中引入热电子从所述材料层具有低电子功函数，分别施加给压缩机叶片，涡轮叶片和安装在壳体内表面上通过燃烧室连接到导电垫片喷嘴通过–绝缘间隔元件中形成的阳极导电基板，具有一电子层所述壳体的表面上朝向轴心的材料具有低电子功函数，电力源，其连接到所述导电基板的正极通过正极，和负极连接至所述壳体。作用 : 本发明的目的是扩大的涡喷发动机飞行速度范围，利用电子热冷却应力发动机components.1Cl，1的双层管 | 1. Hyper-acoustic turbojet, comprising a chassis with an air inlet and a diffuser, a shaft with coaxial nozzles installed in the shell, a compressor blade blade placed on the wall behind the diffuser, combustion chambers installed inside the shell parallel to the shaft, blade turbines placed on the shaft after the combustion chambers, nozzle mounted on the shell the turbine blades, in that it introduces thermally emissive layers of low discharge material, applied respectively to the compressor blades, the turbine blades and the internal surfaces of the shell installed inside the shell through the electrical conductors of the combustion chamber, attached to the nozzle through the electrical insulating pad, an ande in the shape of the conductive substrate On its surface facing to the axle axle a layer of perception of electrons from low-discharge material, a source of electricity that is connected to the conductive ande substrate by its positive pole and a negative pole connected to the shell. | F02K3/00
934 | US20180346138A1 | 包括具有增强开口系统的机舱的飞机推进系统 | 2018-05-21 | 放弃 | Airbus Operations Sas | 一种推进系统，包括塔架、具有核心的涡轮机和机舱。 机舱包括两个内整流罩和围绕内整流罩的两个外整流罩，其中每个外整流罩通过铰链铰接安装，并且在关闭位置和打开位置之间移动，在关闭位置中，外整流罩围绕芯部紧固，在打开位置中，外整流罩与芯部分离。 此外，每个内罩经由固定铰链铰接地安装在吊架上，并且在内罩围绕芯部紧固的闭合位置和内罩与芯部分离的打开位置之间可移动。 铰链在吊架和每个内罩之间的放置使得可以将内罩的旋转与相关联的外罩的旋转分开。 | 1. A propulsion system for an aircraft and comprising : a pylon, a turbomachine with a core fixed to the pylon, anda nacelle in which is housed the turbomachine is and which comprises : two inner cowls arranged around the core where each inner cowl is mounted articulated on the pylon via at least one inner hinge and is mobile between a closed position in which the inner cowl is tightened around the core and an open position in which the inner cowl is separated from the core, two outer cowls arranged around the inner cowls, each outer cowls comprising an upstream part and a downstream part extending at the rear of the upstream part and which is mobile in translation relative to the upstream part between an advanced position in which the downstream part is close to the upstream part and a retracted position in which the downstream part is separated from the upstream portion to clear a window, the outer cowls being mobile between a closed position in which the outer cowls are tightened around the core and an open position in which the outer cowls are separated from the core, each upstream part having a half-crown, wherein in the closed position, the two crown rest on the core, reversing flaps in which each is mounted articulated on a downstream part and mobile between a retracted position in which the reversing flap blocks the window and a deployed position in which the reversing flap does not block the window, for each reversing flap, an arm mounted articulated by one of its ends on said flap and by its other end on a half-crown ring. | B64D29/06
935 | EP1803894B1 | 气动马达 | 1999-04-07 | 期限届满 | Spin Master Toys, Ltd.; Kownacki, Charles D. | 一种流体发动机中使用的气动操作的玩具，如轮式车辆或飞机，包括发动机，具有其在连续流体连通的流体输入腔与压缩空气源(10)，一种流体输送内腔与活塞腔连续贯通其限定的可移动的活塞(54)的安装内筒构件(56)，其由壁分开的流体输入腔具有阀开口(62)，与排气孔隙从流体输送内腔分开。阀杆(68)可移动地收容打开阀门的开启和关闭排气孔时活塞动力冲程和关闭阀口和活塞的排气冲程期间打开上述排放口。所述阀杆可操作地连接到活塞通过使用与之同步动作的凸轮(44)一体地固定在推进器的动力轴。 | A pneumatic engine, comprising : a) a rechargeable air canister (10) having an opening therein; b) an engine cylinder (34, 56); andc) the air canister (10) being rigidly coupled directly to a chamber (18) having an aperture (24) therethrough and an air inlet (26) in fluid communication with said opening in said canister (10), said chamber (18) being also in fluid communication with said engine cylinder (34, 56), wherein said chamber (18) is rigidly coupled directly to said engine cylinder (34, 56) and is also in fluid communication with a fluid supply such that the rechargeable canister (10) is recharged by passing fluid from the fluid supply, through the chamber (18), and to the rechargeable canister (10). | F01B17/02
936 | EP3283758A1 | 用于起动发动机的系统和方法 | 2016-04-13 | 撤回 | Sikorsky Aircraft Corporation | 用于启动燃气涡轮发动机的系统，包括 : 转子，驱动系统和液压马达系统，可操作地连接。所述转子驱动系统。燃气涡轮发动机可操作地连接到液压马达起动燃气涡轮发动机系统。用于起动发动机的方法包括以下步骤 : 启动单多发动机型飞行器的发动机操作。单发动机操作包括发动机和断电，第第二发动机的第一。该方法包括 : 将一液压马达系统。液压马达由转子驱动系统和驱动系统第二可操作地连接到发动机上。所述方法包括 : 识别需要启动发动机第二启动第二发动机使用的液压马达系统。 | Claims of equivalent WO 2016168340 A1 What is claimed is : 1. A system for starting a gas turbine engine comprising : a rotor drive system; a hydraulic motor system operatively connected to the rotor drive system; and a gas turbine engine operatively connected to the hydraulic motor system for starting the gas turbine engine. 2. A system as recited in claim 1, wherein the hydraulic motor system is operatively connected to a high-pressure spool of the gas turbine engine to start the gas turbine engine. 3. A system as recited in claim 1, wherein the hydraulic motor system includes : a hydraulic pump operatively connected to the rotor drive system; and a hydraulic motor operatively connected to and driven by the hydraulic pump, wherein the hydraulic motor is operatively connected to a high-pressure spool of the gas turbine engine to continuously power the high-pressure spool for starting the gas turbine engine. 4. A system as recited in claim 1, wherein the hydraulic motor system includes : a hydraulic pump operatively connected to the rotor drive system; an accumulator operatively connected to the hydraulic pump to store hydraulic power; and a hydraulic motor operatively connected to the accumulator to be driven by the accumulator, wherein the hydraulic motor is operatively connected to a high-pressure spool of the gas turbine engine to drive the high-pressure spool for starting the gas turbine engine. 5. A system as recited in claim 1, wherein the hydraulic motor system is operatively connected to a high-pressure spool of the gas turbine engine to continuously drive the high- pressure spool in a shutdown state in case rapid start is required. 6. A system as recited in claim 1, wherein the hydraulic motor system includes an accumulator to store hydraulic power, wherein the accumulator is operatively connected to a high-pressure spool of the gas turbine engine. 7. A system as recited in claim 1, wherein the gas turbine engine is a first gas turbine engine of two gas turbine engines, wherein a second gas turbine engine of the two gas turbine engines is operatively connected to the rotor drive system to drive the main rotor system and the tail rotor system. 8. A system as recited in claim 7, wherein the second gas turbine engine is operatively connected to the hydraulic motor system. 9. A system as recited in claim 1, wherein the gas turbine engine includes a high-pressure spool and a power take-off spool, wherein the hydraulic motor system is operatively connected to the high-pressure spool, and wherein the rotor drive system includes a clutch operatively connected between the power take-off spool and the rotor drive system to engage or disengage the power take-off spool as needed, and wherein the rotor drive system includes another clutch operatively connected between the hydraulic motor system and the high-pressure spool to engage or disengage the hydraulic motor system as needed. 10. A system as recited in claim 9, wherein each clutch is at least one of a passive one-way clutch, or a controllable engagement clutch. 11. A method for starting an engine comprising : initiating single-engine-operation on a multi-engine aircraft wherein single-engine operation includes operating a first engine and powering down a second engine; running a hydraulic motor system, wherein the hydraulic motor system is driven by a rotor drive system and is operatively connected to the second engine; identifying a need to start the second engine; and starting the second engine using the hydraulic motor system. 12. A method for starting an engine as recited in claim 11, wherein running the hydraulic motor system includes continuously driving a high-pressure spool of the second engine with the hydraulic motor system during single-engine operation. 13. A method for starting an engine as recited in claim 11, wherein running the hydraulic motor system includes charging an accumulator during single-engine operation with the hydraulic motor system. 14. A method for starting an engine as recited in claim 13, wherein starting the second engine includes driving a high-pressure spool of the second engine with the accumulator after identifying the need to start the second engine. 15. A method for starting an engine as recited in claim 11, wherein running the hydraulic motor system includes driving the rotor drive system with the first engine. 16. A method for starting an engine as recited in claim 11, wherein identifying the need to start the second engine includes identifying a failure scenario. 17. A method for starting an engine as recited in claim 11, wherein identifying the need to start the second engine includes identifying an increased power required scenario. 18. A method for starting an engine as recited in claim 11, wherein identifying the need to start the second engine includes identifying a pilot request signal. 19. A method for starting an engine as recited in claim 11, wherein identifying the need to start the second engine includes identifying an unsafe operating environment. 20. A method for starting an engine as recited in claim 11, wherein starting the second engine includes driving a high-pressure spool of the second engine using the hydraulic motor system and bringing a high-pressure spool of the second engine up to a given rotational speed suitable for at least one of ignition or self-sustaining combustion. | F02N7/08
937 | GB201816989D0 | 碎屑保留 | 2018-10-18 | 申请终止 | Rolls Royce Plc | 一种风扇叶片容纳系统(150)被布置成围绕包括用于飞行器的燃气涡轮发动机(10)中的多个风扇叶片的风扇(23)。 风扇叶片容纳系统(150)包括 : 复合风扇壳体(21)，其被布置成围绕风扇(23)； 以及安装在复合风扇壳体(21)上的金属插入件(100)，该金属插入件包括金属钩(102, 104)，该金属钩(102, 104)被设置成在风扇叶片的全部或部分从风扇上拆卸时防止向前的碎屑释放。 | 无
938 | GB201816990D0 | 碎屑保留 | 2018-10-18 | 申请终止 | Rolls Royce Plc | 一种风扇叶片容纳系统(150)被布置成围绕包括用于飞行器的燃气涡轮发动机中的多个风扇叶片的风扇(23)。 风扇叶片容纳系统(150)包括 : 风扇壳体(21)，其被布置成围绕风扇(23)； 碎屑保持器(104)，如前钩(104)，安装在风扇壳体(21)上，并被设置成当风扇叶片的全部或部分从风扇(23)上拆卸下来时，防止向前的碎屑释放； 以及前面板(400)，其安装在风扇壳体(21)上，邻近前挂钩(104)并位于其后方， 并且被布置成当被分离的风扇叶片或风扇叶片部分撞击时移动或断裂，以允许分离的风扇叶片或风扇叶片部分接合前钩(104)。 | 无
939 | CH713816A1 | 所述涡轮机对转螺旋桨驱动装置对换热装置。 | 2017-05-29 | 驳回 | Dr Martin Ziegler | 本发明涉及一种方法和一种装置，用于提高有效功率射流推进的效率，通过调理从推进流。涵道风扇(4)，由驱动电机(9)通过驱动轴(1)和位于所述风扇壳体(5)，将用于喷射推进流体从内部(Vi)的径流式涡轮机(6)。被轴向加速向后喷出流体相反的方向移动。这产生推力。由于内部的压力降，涡轮，新流体流从环境中直接通过叶片的径流式透平(6)从外侧向内旋转从而带动涡轮。没有引导装置。所述径向涡轮(6)的动力通过齿轮传递机构(2)的驱动轴(1)的风扇(4)，它减轻了驱动电机(9)，增加了喷水推进效率。本发明特别适用于电驱动装置。 | 1. Process to increase the efficiency of jet propulsion by recuperation of useful power from the propulsion flow. characterized in that a jacketed propeller (4) in the propeller housing (5) driven by a drive machine (9) via a drive shaft (1) conveys the fluid for the jet propulsion from the interior V, a radial turbine (6), that the propeller ( 4) this fluid accelerates axially and expels it backwards against the direction of travel, that new fluid from the environment flows directly through the blades of the rotating radial turbine (6) without a diffuser from the outside to the inside and thereby drives it, and that the power of the radial turbine (6) is transmitted to the drive shaft (1) of the Propeller (4) is transmitted, which relieves the drive machine (9). | F01D1/22
940 | EP1193682A1 | 声夹芯板与无隔膜和一turbojet喷嘴中的装置和方法用于抑制噪声 | 2001-08-29 | 期限届满 | The Boeing Company | 声面板包括一蜂窝其相对侧被覆盖的芯层的面片的每个包括一个穿孔的金属板和一金属如织造布的片线或金属毡。所述穿孔的金属片被粘结到所述芯和所述金属布片形成所述的外表面所述面板。每个金属的布片具有一个声电阻5至300的雷。关于所述穿孔的金属片具有一开放区域20至40优选实施例中的百分比。一个喷嘴中的噪声被抑制通过设置多个所述声的面板在所述喷嘴管道与所述面板面向径向和关于所述管道的一圆周间隔开的。 | An acoustic sandwich panel for attenuating noise from noise sources on either side of the panel, comprising : - a core layer having opposite faces, the core layer being a porous material; and- a pair of face sheets attached to the opposite faces of the core layer so as to sandwich the core layer therebetween, each face sheet including at least a sheet of fibrous cloth defining an outer surface of the face sheet. | G10K11/168
941 | EP3406525A1 | 防止电气故障。 | 2018-05-01 | 撤回 | Rolls-Royce Plc | 用于飞行器推进器(101)所示。在推进器，包括推进风机(106)，与电机(108)经配置以驱动所述推进风机。该电机具有壳体，该壳体包含电和机电元件，轴伸出所述壳体，并连接于推进风机，壳体绕轴和密封件进行密封。一种加压系统向外部上方的壳体内的气体压力，从而防止电击穿的壳体电机。 | A propulsor for an aircraft, comprising : a propulsive fan; an electric machine configured to drive the propulsive fan, the electric machine having a casing containing electrical and electromechanical components, a shaft which extends outside of the casing and which is connected to the propulsive fan, and a seal to seal the casing around the shaft; anda pressurisation system configured to pressurise the casing above an external pressure to prevent electrical breakdown within gas in the casing of the electric machine. | B64D27/02
942 | RU185248U1 | bliskov的线性摩擦焊接装置 | 2017-12-08 | 未缴年费 | федеральное государственное бюджетное образовательное учреждение высшего образования уфимский государственный авиационный технический университет; Federalnoe Gosudarstvennoe Byudzhetnoe Obrazovatelnoe Uchrezhdenie Vysshego Obrazovaniya Ufimskij Gosudarstvennyj Aviatsionnyj Tekhnicheskij Universitet | 本发明涉及飞机工业，特别地，bliskov的制造装置，主要用于燃气涡轮发动机的转子。装置包括床板，安装在确定的位置相对于所述台焊接机bliska旋转盘固定在床单元的可变转塔头的形式，容置体，安装在车架上，其支撑面，导向销和狭缝通过固定螺栓接合，套管头形成的支撑面相对水平方向倾斜角度α和β的STI平坦，提供的镦锻力方向STI垂直于平焊机焊接段的角度考虑bliska盘bliska盘的锥面倾斜，拐弯bliska焊接段叶片相对于盘轴根据焊机的摆动方向，基座用于安装盘bliska，水驱动，安装在转塔体与传力压的可能性及盛物盘，bliska工艺一种焊接，带有螺纹的螺杆连接端部上，它是一种拉杆式液压驱动，活动挡头，提供parading每个叶片在焊接盘bliska需要的位置。盘bliska，采用本发明中的孔的数量可焊性的用于与活动刀片保持器，连接杆螺纹连接。本发明的技术效果是扩展范围的焊接bliskov由于结构改变电路的基础上转塔头床压盘bliska变换电路。5供给装置。 | 1. Liner for linear welding, containing a stannine, fixed disk of the disk of blissom, carried out as a replacement revolver, whose hull is placed on the machine by means of bolts, and on the supporting surface of which the base for the installation of the disk is placed, with the revolver installed in the revolver with the possibility of a drive-over for the purpose of pressing and retention of the disk in the welding process, the shaft used as a drive train, and the movable movable fixer positioned in the bushing, ensuring that the necessary position of the disk is placed under the welded weld of each blade and the axial movement is relative to the bushing, with the support surface of the shell forming the tilt angles α and β relative to the horizontal plane for the horizontal plane Ensuring that the welding of the welding machine is normalized to the plane of the welded section of the blisk, taking into account the inclination of its conical surface and the reversal of the weld of the weld relative to the disk axis, taking into account the direction of the welding of the welding machine, distinguishing the revolver body from the supporting surface of the stalk through the face and attached to the direction of the rails A finger, a movable fixer has been completed with the blossom holes completed by the number of weld blades, and the mentioned rod has been completed with threaded connection on its end to connect to the blisk disk. | B23K20/12
943 | CA3000460A1 | 燃油换热器泄漏的管理 | 2018-04-06 | 权利终止 | Rolls-Royce Corporation; Rolls-Royce North American Technologies, Inc. | 一种用于燃气涡轮发动机中使用的冷却空气系统包括微通道燃料-空气热交换器。燃料-空气热交换器使用允许冷却空气流之间的传热部件进行冷却的发动机和用于驱动发动机的燃料流。 | -16-What is claimed is : 1. A fuel injector for a gas turbine engine, the injector comprising a nozzle configured to discharge fuel into a combustion chamber included in the gas turbine engine, a stem coupled to the nozzle and configured to conduct fuel to the nozzle, anda microchannel fuel-air heat exchanger integral with the stem and including a fuel passageway fluidly coupled with the nozzle to pass fuel and a cooling air passageway arranged in thermal communication with the fuel passageway to transmit heat to fuel within the fuel passageway, the fuel-air heat exchanger including a leak management system arranged to guide leakage from at least one of the fuel and cooling air passageways to discourage hazardous condition formation, wherein each of the fuel and cooling air passageways are microchannel passageways2. The fuel injector of claim 1, wherein the leak management system includes a leakage capture channel arranged for capturing and guiding leakage.3. The fuel injector of claim 2, wherein the leakage capture channel is arranged at least partly between fuel passageway and the cooling air passageway.4. The fuel injector of claim 2, wherein the fuel-air heat exchanger includes an interface wall disposed between and providing thermal communication between the fuel and air passageways, the leak capture channel formed at least partially within the interface wall The fuel injector of claim 4, wherein the interlace wall includes at least one communication bridge for thermal communication between the fuel and air passageways, the communication bridge extending through the leak capture channel.-17-6. The fuel injector of claim 5, wherein the at least one communication bridge is formed as a pin arranged to conduct heat transfer between the cooling air passageway and the fuel passageway.7. The fuel injector of claim 5, wherein the at least one communication bridge includes a plurality of pins extending through the leak capture channel to conduct heat transfer between the cooling air passageway and the fuel passageway.8. The fuel injector of claim 4, wherein the leak capture channel is formed as a microchannel cavity and arranged to capture leakage from the fuel passageway passing through the interface wall on occurrence of an imperfection.9. The fuel injector of claim 8, wherein the imperfection includes a crack in the interface wall extending between the leak capture channel and at least one of the fuel and air passageways.10. The fuel injector of claim 3, wherein the leak management system includes a leakage manifold fluidly coupled with the leak capture channel to receive leakage.11. The fuel injector of claim 10, wherein the leak management system includes a leakage detector arranged within the leakage manifold to detect the presence of leakage.12. The fuel injector of claim 11, wherein the leakage detector includes at least one of a pressure sensor, a temperature sensor, and a hydrocarbon sensor.13. The fuel injector of claim 10, wherein the leakage manifold is a fluid compartment having predetermined volume and arranged in fluid communication with the leak capture channel, the leakage manifold including no more than two ports for communication outside of the fuel injector.-18-14. The fuel injector of claim 13, wherein the leakage manifold includes no more than one port for communication outside of the fuel injector.15. The fuel injector of claim 13, wherein the leakage manifold includes no ports for communication outside of the fuel injector.16. A gas turbine engine comprisinga power train including a compressor, combustor, and a turbine, the compressor arranged to receive rotation power from the turbine to compress air, the combustor including combustion chamber arranged to receive air from the compressor and fuel for combustion to form exhaust products, the turbine including a rotor and blade extending from the rotor to receive exhaust products expanding across the blades to drive rotation of the rotor, anda fuel injector comprisinga nozzle configured to discharge fuel into the combustion chamber, a stem coupled to the nozzle and configured to conduct fuel to the nozzle, anda microchannel fuel-air heat exchanger integral with the stem and including a fuel passageway fluidly coupled with the nozzle to pass fuel and a cooling air passageway arranged in thermal communication with the fuel passageway to transmit heat to fuel within the fuel passageway, the fuel-air heat exchanger including a leak management system arranged to guide leakage from at least one of the fuel and cooling air passageways to discourage hazardous condition formation, wherein each of the fuel and cooling air passageways are microchannel passageways.17. The fuel injector of claim 16, wherein the leak management system includes a leakage capture channel arranged for capturing and guiding leakage.-19-18. The fuel injector of claim 17, wherein the leakage capture channel is arranged at least partly between fuel passageway and the cooling air passageway.19. The fuel injector of claim 17, wherein the fuel-air heat exchanger includes an interface wall disposed between and providing thermal communication between the fuel and air passageways, the leak capture channel formed at least partially within the interface wall.20. The fuel injector of claim 19, wherein the interface wall includes at least one communication bridge for thermal communication between the fuel and air passageways, the communication bridge extending through the leak capture channel.21. The fuel injector of claim 19, wherein the at least one communication bridge is formed as a pin arranged to conduct heat transfer between the cooling air passageway and the fuel passageway.22. The fuel injector of claim 18, wherein the fuel-air heat exchanger includes a number of plates that are etched and bonded together to form each the fuel passageway, the cooling air passageway, and the leakage capture channel.23. The fuel injector of claim 18, wherein the leak management system includes a leakage manifold fluidly coupled with the leak capture channel to receive leakage.24. The fuel injector of claim 23, wherein the leak management system includes at least one of a pressure sensor, a temperature sensor, and a hydrocarbon sensor arranged to detect the presence of leakage.25. The fuel injector of claim 23, wherein the leakage manifold is a fluid compartment having predetermined volume and arranged in fluid communication with the leak capture channel, the leakage manifold including no more than two ports for communication outside of the fuel injector.-20-26. The fuel injector of claim 25, wherein the leakage manifold includes no more than one port for communication outside of the fuel injector.27. The fuel injector of claim 25, wherein the leakage manifold includes no ports for communication outside of the fuel injector.28. The fuel injector of claim 16, wherein the fuel injector is one of a number of fuel injectors each including a respective microchannel heat exchanger. | F02C7/224
944 | CN108860591A | 带涡扇推复合辅翼的无后推力式复合翼货运飞行器 | 2018-05-31 | 驳回 | 江苏常探机器人有限公司 | 本发明是一种带涡扇推复合辅翼的无后推力式复合翼货运飞行器，其中，无后推力式复合翼货运飞行器包括机体、固定安装在机体两侧复合升力机翼；其中，机体设置为甲板平台；复合升力机翼内置自封闭涵道风扇，复合升力机翼外侧设计有机翼铰链；涡扇推力自供能复合辅翼的前端设置有涡轮风扇推进器，涡扇推力自供能复合辅翼的内部设置有自封闭涵道风扇，涡扇推力自供能复合辅翼的一侧或两侧设置有电液气接口和机翼铰链，并通过机翼铰链与复合升力机翼活动连接。本发明不仅具有起降距离短，飞行速度快、机翼结构强度高、机翼可以储能、飞行能耗低、滞空时间长、安全性高等特点，辅翼采用复合升力，确保动力的适用性。 | 1.一种带涡扇推复合辅翼的无后推力式复合翼货运飞行器，其特征在于，由无后推力式复合翼货运飞行器、装配在其机翼两侧的涡扇推力自供能复合辅翼、货运仓(113)组成； 其中，所述的无后推力式复合翼货运飞行器包括机体(101)、固定安装在机体(101)两侧复合升力机翼(102)；其中，其中，所述的机体(101)设置为甲板平台；所述的复合升力机翼(102)内置自封闭涵道风扇(104)，复合升力机翼(102)外侧设计有机翼铰链(1028)； 所述的涡扇推力自供能复合辅翼的下方设置有涡轮风扇推进器(1064)，涡扇推力自供能复合辅翼的内部设置有自封闭涵道风扇(104)，涡扇推力自供能复合辅翼的一侧或两侧设置有电液气接口(1036)和机翼铰链(1028)，并通过机翼铰链(1028)与复合升力机翼(102)活动连接, 其中，所述的电液气接口(1036)带有盖子(10361)，所述的涡扇推力自供能复合辅翼可分为升力辅翼(10311)以及平衡辅尾翼(10312)两个部分，分别设置在涡扇推力自供能复合辅翼的前后方；其中，一侧的涡扇推力自供能复合辅翼中，其中，一侧的涡扇推力自供能复合辅翼中，升力辅翼(10311)与平衡辅尾翼(10312)之间预留有空间，空间内设置有水平升降舵翼(1022)；两侧的涡扇推力自供能复合辅翼中，升力辅翼(10311)内部至少都安装有一个自封闭涵道风扇(104)； 所述的货运仓(113)安装在机体(101)的下方。 | B64C27/20
945 | CN108860638A | 带高效超短距滑行或垂直起降飞机装置的平台式喷气跑道 | 2018-05-08 | 撤回 | 赵凤银 | 本发明公开了一种带高效超短距离滑行或垂直起降飞机装置的航母、舰船、水陆平台喷气跑道，属于航空智慧交通机电产品结构的技术领域；整体结构由分别设装有多块阀体板主体模块分总成相组合而成的七个区域构成；采用了涡喷、涡扇、轴流风机式、空气压缩机、液变气等多种供气气源技术，通过多种气源由压缩空气输入至平台喷气跑道装置；其有益效果是：该喷气式跑道解决了机翼式原滑行起降飞机在超短距离内实现安全起降，实现了各种舰载机与非舰载机在海上风浪8级以上或恶劣天气环境时都能达到100％的安全起降，可最经济的将垂直起降鹞式飞机与直升飞机增加40％的里程，可无损害回收火箭，可达到100％对起降飞机自带的惯性力矩的安全控制。 | 1.一种带高效超短距离滑行或垂直起降飞机装置的航母、舰船、水陆平台喷气跑道；包括有高效超短距离滑行或垂直起降飞机，或无人机装置的航母甲板喷气跑道或垂直起降飞机喷气平台装置，以及对喷气跑道或喷气平台装置的操纵控制系统，其特征在于：在所述航母甲板上、陆基机场或各种平台上可辅助飞机起降喷气跑道装置，并且在各条喷气跑道外边的前艏尾端部位和跑道外边的左右侧上，分别设有对称隐卧式可升降仰俯或隐卧式与道面水平式0‐90度角，并且可立起放平式0‐30米高升降管式大口径喷射气体层流装置，该升降管式大口径喷射气体层流装置，是安全防止起降飞机在起降时突然失控时的应急协助起飞或应急拦阻；所述航母甲板喷气跑道或陆基机场与各种喷气跑道平台装置与操纵控制系统相连接； 所述平台喷气跑道为一种可充放气海上升降气囊浮体式喷气跑道平台装置，该喷气跑道平台装置可逆向应急降落飞机喷射出各种不同角度的气体层流来拦阻飞机减速，并且将降落飞机惯力消除在海上升降气囊浮体水上自然滑行减速喷气跑道平台装置上，所述可充放气升降气囊体陆基气囊自然滑行减速平台式喷气跑道装置与操纵控制系统相连接； 所述平台喷气跑道为一种在各种舰船由压缩空气喷射气体层流形成的超短距离滑行，或垂直起降飞机或无人机专用喷气跑道平台装置或为一种海上拖船拖动式或自身独立移动式喷气跑道平台，由压缩空气喷射气体层流形成的短距离滑行，或垂直起降飞机或无人机专用喷气跑道平台装置或为一种与各种舰船连体式，由压缩空气喷射气体层流形成的超短距离滑行，或垂直起降飞机或无人机专用喷气跑道平台装置，所述各种舰船各种拖船上设装的专用喷气跑道平台装置与操纵控制系统相连接； 所述平台喷气跑道为一种在舰船后尾端设有可伸缩式水上可独立浮体气囊平台，或左右船舷两侧端部位的某一侧上，或左右船舷两侧各部位上，设有可伸缩式由压缩空气喷射气体层流形成的超短距离滑行，或垂直起降飞机或无人机专用喷气跑道装置，所述在舰船后尾端设有可伸缩式或左右船舷两侧端部位的某一侧上或左右船舷两侧各部位，设有超短距离滑行或垂直起降飞机或无人机专用喷气跑道平台装置，该装置与操纵控制系统相连接； 所述平台喷气跑道为一种海上固定平台，由压缩空气喷射气体层流形成的超短距离滑行，或垂直起降飞机或无人机专用喷气跑道平台装置，所述在海上固定平台专用喷气跑道装置，所述在海岛超短距机场跑道、岛礁超短距机场跑道、石油平台超短距机场跑道、人造浮岛上超短距机场跑道、各边防哨所配送各种物资的5‐10吨机翼式无人机或无人直升机、由压缩空气气体垂直喷射垂直助推起降无人直升机平台，以及不会受天气雨雾、冰雪、霜冻地理面积小等环境所限制的寒带‐低温在零下60度、热带‐高温在零上80度地区或山寨，尤其在海上航母、舰船、水陆平台、青藏寒带高原机场上的各种机翼式无人机喷气式超短距跑道、或对无人直升机垂直起降平台的装置，该装置与操纵控制系统相连接； 所述平台喷气跑道为一种可设置在海上或江湖浮体平台上，由压缩空气喷射气体层流形成的超短距离滑行，或垂直起降飞机或无人机专用喷气跑道平台装置，所述在海上或江湖浮体平台专用喷气跑道装置为在各物流区超短距起降跑道、旅游区超短距起降跑道、各沙漠山区超短距起降跑道、可隐藏式山洞超短距起降跑道、或海岛、水面、山洞或伸缩气囊式超短距起降跑道装置，该装置与操纵控制系统相连接； 所述平台喷气跑道为一种陆基飞机场，由压缩空气喷射气体层流形成的超短距离滑行，或垂直起降飞机或无人机专用喷气跑道平台装置；或为一种陆基可移动折叠骨架伸缩充放气囊垫式喷气跑道平台装置，由压缩空气喷射气体层流形成的超短距离滑行，或垂直起降飞机或无人机专用喷气跑道平台装置，所述在陆基飞机场，陆基可移动折叠骨架伸缩充放气囊垫式平台喷气跑道装置与操纵控制系统相连接； 所述平台喷气跑道为一种未来在城乡家庭个人小型飞机在陆基或陆基空架飞机平台边防哨所，并可延伸至具有国际通用性标准的起降或存放家庭飞机机场的流动超市，由压缩空气喷射气体层流形成的超短距离滑行，或垂直起降飞机或无人机专用喷气跑道装置，一种受天气、地理面积等环境所限制的寒带‐低温在零下60度、热带‐高温在80度的各种地区，由压缩空气喷射气体层流形成的超短距离滑行、或垂直起降飞机或无人机专用跑道平台装置，所述在城乡家庭个人大小型飞机或大中小型无人机，在陆基或陆基空架飞机平台、舰载固定翼无人机在降落时可100％辅助回收不摔无人机身与机头，各边防哨所专用喷气跑道平台装置，有人或无人直升机起降气体垂直喷射平台装置与操纵控制系统相连接。 | B64F1/00
946 | CN108869036A | 高速飞行器及涡喷发动机 | 2018-07-09 | 撤回 | 北京航空航天大学 | 本发明提供了一种涡喷发动机，涡轮轴包括顺序架撑核心压气机和燃气涡轮的前端涡轮轴，和架撑介质涡轮的后端涡轮轴，前端涡轮轴和后端涡轮轴之间设置有控制二者连接或断开的离合机构。还包括当高于飞行状态设定值时，连接离合机构，并控制燃气涡轮封闭，和低于飞行状态设定值时，离合机构断开，并控制燃气涡轮开启的控制装置。还包括与介质涡轮连通，并在离合机构连接时，驱动介质涡轮做功的预冷闭式循环系统。通过将涡轮轴设置为分段控制结构，并在涡轮轴不同连接状态下控制燃气涡轮和介质涡轮工作状态的切换，预冷闭式循环系统仅在高马赫数在进行工作，提高经济性，优化了高速飞行器的运行性能。本发明还提供了一种高速飞行器。 | 1.一种涡喷发动机，其特征在于，包括机体和设置于所述机体进排气通道内的涡轮排气装置； 所述涡轮排气装置包括轴向沿所述进排气通道布置的涡轮轴，所述涡轮轴包括顺序架撑核心压气机和燃气涡轮的前端涡轮轴，和架撑介质涡轮的后端涡轮轴，所述前端涡轮轴和所述后端涡轮轴之间设置有控制二者连接或断开的离合机构； 还包括当高于飞行状态设定值时，连接所述离合机构，并控制所述燃气涡轮封闭，和当低于所述飞行状态设定值时，断开所述离合机构，并控制所述燃气涡轮开启的控制装置； 还包括与所述介质涡轮连通，并在所述离合机构连接时，驱动所述介质涡轮做功的预冷闭式循环系统。 | F02C3/04
947 | US20180334993A1 | 芯罩后体 | 2018-02-02 | 未缴年费 | Rolls-Royce Plc | 一种燃气涡轮发动机，包括具有工作气体环的核心发动机，该工作气体环端部在核心排气喷嘴中，用于从核心发动机排出热气体。 所述发动机还包括旁通管道，所述旁通管道终止于旁通排气喷嘴中，用于从所述旁通管道排出旁通空气，所述旁通排气喷嘴位于所述芯部排气喷嘴的前方，并且所述旁通管道具有形成所述芯部发动机的环绕罩的内壁，所述内壁终止于所述旁通排气喷嘴。 所述发动机还包括芯罩后体，所述芯罩后体在穿过发动机的纵向截面上提供在旁路排气喷嘴下游的旁路管道内壁的线上连续不破裂的截头圆锥形空气洗涤表面。 芯罩后体的空气洗涤表面具有多个轴向间隔开的周向延伸的波纹，这些波纹局部地干扰空气在表面上的流动。 | 1. A gas turbine engine comprising : a core engine having a working gas annulus which ends in a core exhaust nozzle for exit of hot gas from the core engine; a bypass duct which ends in a bypass exhaust nozzle for exit of a flow of bypass air from the bypass duct, the bypass exhaust nozzle being forward of the core exhaust nozzle, and the bypass duct having an inner wall which forms a surrounding cowl of the core engine and ends at the bypass exhaust nozzle; anda core cowl after-body which provides a frustoconical air-washed surface continuing unbroken, on a longitudinal section through the engine, the line of the bypass duct inner wall downstream of the bypass exhaust nozzle; wherein the air-washed surface of the core cowl after-body has plural axially-spaced circumferentially extending corrugations which locally disturb the flow of air over the surface. | F02K1/48
948 | EP3404211A1 | 用于涡轮叶栅段与轮廓相合的平台面，对应的叶栅叶片通道构成，平台，汽轮机飞机发动机 | 2017-05-15 | 撤回 | Mtu Aero Engines Ag | 本发明公开了一种级联部(110，120，130，140，150)用于低压涡轮的叶片，所述平台(10)与平台表面和至少两个叶片(20，30)。指定由它们各自的叶片后缘和-(23，33，24，34)在平台表面之间的刮片条的宽度(克)(Z1)上有轴向栅。在下游的一半叶片平台表面之间具有一高度(Z)带(111，121，131，141，151)，从压力侧(21)延伸的第一的所述叶片(20)的吸入侧(32)；第二的所述叶片(30)延伸。公开了一种阶梯式，一种叶片通道构成，低压涡轮飞机发动机进一步。 | A blade airfoil segment (110, 120, 130, 140, 150) of a blade airfoil for a turbine, the airfoil segment comprising a platform (10) having a platform surface and at least two airfoils (20, 30) defined by their respective inflow and outflow edges (23 , 33, 24, 34) on a platform surface determine a blade intermediate strip (Z) with axial grid width (g), wherein the platform surface has a protrusion (111, 121, 131, 141, 151) extending in a downstream half of the blade intermediate strip (Z) from the pressure side (21) of a first one of the airfoils (20) to the suction side of a second one of the airfoils (30) extends. | F01D5/14
949 | RU185105U1 | 涡轮机 | 2017-11-13 | 未缴年费 | шахов борис андреевич; Shakhov Boris Andreevich | 本发明涉及机械工程和可用于燃气涡轮机发电厂热力工程中，压缩机与发电机上的电喷发动机作为用于飞行器的电驱动推进器，包括无人机，辅助动力装置，ventiliruyushchikh输送系统中的风机工作介质，放置在涡轮轴和壳体的相对转动和电发生器，开销postro缸转子相对旋转的概念，固定到所述轴与壳体相对固定的定子缸。此概念允许涡轮装置与转子交叉领域中的两倍与定子磁场频繁单位的带压气体介质时涡轮叶片，增加了每单位时间产生的功率量的工作介质作用在叶片上，在不增加涡轮机的旋转角速度和尺寸。转子的动能质量和异形轴和涡轮机壳体支撑的稳定的匀速旋转，提高扭矩涡轮机。 | 1. Turbine, containing a shaft that is set with an inner striped roode in the course of an input guide in the channel with opposite rotation, the electromagnets fitted with the attack angle, electromagnets placed on the formation of the static and rotors, the empty cylinder cylinder, located in the tubes of rotors, concentrically sealed with the shaft, and the obeye additionally fitted with shovels on the profiled surface placed between the shovels alternately with an attack angle opposite to the angle of attack of the shaft blade, distinguishing the turbine from the shell, the empty axle attached to the shell, the axis-mounted salt shaft with the opposite rotation, placed on the axial vills of the rotary-generator rotary-minds, a profiled shaft and a shovel with shovels, The gear is connected through one of the coaxial valleys with one of the electric generator rotors and the profiled shaft is connected through another coaxial shaft with another rotor, and the cylinder cylinder, positioned concentrically between two rotor cylinders, is attached to the axle, with the inductive contour of the electromagnet of the static cylinder cylinder connected to the consumer via a direct contact connection. | H02K16/00
950 | RU2673032C2 | 火箭发动机的燃烧气体的排出喷嘴，火箭发动机喷嘴与所述发动机和飞行器 | 2014-07-23 | 未缴年费 | Ejrbas Difens End Spejs Sas | 领域 : 燃气燃烧器具的物质。火箭发动机的燃烧气体的排出喷嘴包括固定件，运动部件，延伸的固定件，以及密封装置。制成的皮瓣，活动件位于固定件的出口和形成有一延伸所述喷嘴。密封装置位于固定件和活动件之间并在软形式膜耐局部温度的燃烧气体在喷嘴出口的一端固定连接部分形成所述阀瓣移动到边界部分。软膜构成的环形管。密封装置上设置有用于将废气从涡轮机的高度处的涡轮泵一种软膜固定件和活动件之间延伸，所述喷嘴。该组其它发明涉及火箭发动机包括所述排气嘴，火箭发动机以及该飞机具有这样的效果 : 一组发明能够减少流动损失之间的nozzle.17的固定件和运动部件Cl，6的双层管 | 1. Exhaust gas outlet for the rocket engine (10) containing fixed part (1) and movable part (2) remaining stationary, with the movable part carried out as a marker (2 a 2b) located at the outlet of the fixed part and forming a nozzle of nozzle that is different from the sealing Fixed-part device and movable part in the form of a soft membrane (4), which shall withstand the local temperature of the combustion produce at the outlet of the nozzle and connect the end of the stationary part with the boron of the stripes forming the movable part, and the soft membrane (4) forming a ring tube, with the device equipped with means (5) of the pressure the infusion Exhaust gas turbine (52 a) turbopump at the soft membrane level between fixed part (1) and movable part (2) continuing the nozzle specified. | F02K1/80
951 | CN108817815A | 航空发动机的燃气涡轮一级导向器用夹具 | 2015-09-08 | 驳回 | 中国航发常州兰翔机械有限责任公司 | 本发明涉及一种航空发动机的燃气涡轮一级导向器用夹具，在对叶片与内环进行焊接前，在内环和叶片尾缘之间的间隙处垫装与间隙形状匹配的垫片，防止因焊接时内环与外环的变形，对叶片尾缘与内环间的间隙造成影响；在外环与叶片焊接固定完成后、进行时效热处理之前，在外环内部靠近内环端面处安装支撑夹具，防止因外环收缩压缩叶片组件，影响叶片尾缘与内环之间的间隙。支撑夹具包括第一支撑架、第二支撑架、使用时凹面相向且对称设置的一对半环形的支撑环，第一支撑架、第二支撑架插接配合后形成整体呈条形的支撑组件，该支撑组件的两端分别与一对支撑环的内侧中部插接配合，装配在燃气涡轮一级导向器的外环内部靠近内环端面处，形成支撑。 | 1.一种燃气涡轮一级导向器的装配方法，其特征在于，包括如下步骤： A.将叶片(3)和叶片尾缘(4)固定相连，组成叶片组件； B.抛光内环(1)和外环(2)上的叶型孔，将叶片(3)的两端分别插入所述内环(1)和外环(2)相应的叶型孔的叶盆内；此时叶片尾缘(4)与内环(1)之间留有间隙； C.在内环(1)与叶片尾缘(4)的间隙(5)内装入垫片，将叶片(3)与内环(1)进行焊接固定； D.将叶片(3)与外环(2)进行焊接固定；完成后拆除叶片尾缘(4)与内环(1)之间的垫片； E.在所述外环(2)内部靠近所述内环(1)端面处安装支撑夹具(6)； F.进行时效热处理，完成后取出支撑夹具(6)，得到燃气涡轮一级导向器并进行检验。 | B23K37/04
952 | CN108820223A | 一种空中飘飞物上的货运装置 | 2018-07-15 | 撤回 | 郑州飘航电子科技有限公司 | 本发明提供一种空中飘飞物上的货运装置，包括降落锁定钩结构，货仓分类固定架结构和涡轮风扇发动机结构, 降落锁定钩结构螺栓连接在空中飘飞物主体的内部右下侧位置, 货仓分类固定架结构螺栓连接在空中飘飞物主体的内部下侧位置, 涡轮风扇发动机结构螺栓连接在空中飘飞物主体的上表面中间位置。本发明缓冲绳的设置，在空中飘飞物降落时，起到缓冲作用，保证降落的准确性；锁定钩的设置，能起到钩挂的作用，可以对空中飘飞物进行固定或者拖拽；防护板和折叠罩的设置，对涡轮风扇发动机起到保护作用，延长涡轮风扇发动机的使用寿命。 | 1.一种空中飘飞物上的货运装置，其特征在于，其包括降落锁定钩结构，货仓分类固定架结构和涡轮风扇发动机结构；所述的降落锁定钩结构螺栓连接在空中飘飞物主体的内部右下侧位置；所述的货仓分类固定架结构螺栓连接在空中飘飞物主体的内部下侧位置；所述的涡轮风扇发动机结构螺栓连接在空中飘飞物主体的上表面中间位置； 所述的降落锁定钩结构包括缠绕机壳，缠绕电机，缠绕轮，卡槽，缓冲绳和锁定钩，所述的缠绕电机螺栓连接在缠绕机壳的正表面中间位置；所述的缠绕轮键连接在缠绕电机的输出轴上；所述的卡槽开设在缠绕机壳的正表面右下侧；所述的缓冲绳一端焊接在缠绕轮的外表面，另一端焊接有锁定钩； 所述的货仓分类固定架结构包括货仓外壳，货仓内壳，纵向固定杆，横向固定杆，照明灯和防护网挂钩，所述的货仓内壳螺栓连接在货仓外壳的正表面中间位置；所述的纵向固定杆螺栓连接在横向固定杆和横向固定杆的内侧之间；所述的横向固定杆分别横向焊接在货仓内壳的内部上下两侧；所述的照明灯镶嵌在货仓内壳的内表面上部位置；所述的防护网挂钩焊接在横向固定杆的内表面； 所述的涡轮风扇发动机结构包括涡轮风扇发动机，防护板，折叠罩，固定座和安装板，所述的涡轮风扇发动机螺栓连接在固定座的上表面；所述的防护板通过安装板分别连接在固定座的正表面和后表面上侧位置；所述的折叠罩螺栓连接在防护板的正表面右侧位置。 | B64D9/00
953 | FR3064028A1 | 由两个电机驱动的风机动力冲程在一起 | 2017-03-14 | 放弃 | Airbus Operations Sas | 本发明涉及一种飞行器的动力由风机(3)。它包括第一电机(41)和第第二电动机(42)的非同轴和机械能量传输装置，配置允许由第一风扇(3)共同旋转电机(41)和第第二电动机(42)。这允许生产中的飞行器的动力风扇可定位摄取的边界层表面上形成一与所述动力系部件的飞行器，在允许程序在发生某些故障，认证用于商用飞行器装备有这种传动系，本发明的另一个目的。 | CLAIMS1.Aircraft propulsion unit comprising a fan (3), characterized in that it comprises a first motor (41) and a second motor (42) non-coaxial and a device for transmitting mechanical energy between : - a first output shaft (43) of the first motor (41) and a fan drive device (3) on the one hand, and- a second output shaft (44) of the second motor (42) and the fan drive device (3) on the other hand, the transmission device being configured to allow the fan (3) to rotate jointly by the first motor (41) and the second motor (42). | F02C3/073
954 | US20180328282A1 | 用于飞机燃气涡轮发动机排气部分 | 2014-11-21 | 放弃 | Ge Aviation Systems Llc | 一种用于飞机燃气涡轮发动机的排气部分，包括与燃气涡轮发动机成下游串联流动关系的排气喷嘴，该排气喷嘴具有风扇部分、压缩机部分、燃烧部分、涡轮部分和排气部分。 压缩机部分压缩来自风扇部分的进气，该进气与燃料混合并在燃烧部分燃烧成热气体。 热气体驱动涡轮部分的涡轮，并在排气部分处从燃气涡轮发动机排出。 | 1. An exhaust section for an aircraft gas turbine engine, comprising : an exhaust nozzle in a downstream serial flow relationship with the gas turbine engine, and defining an exhaust cavity through which combustion exhaust gases of the engine are emitted in a direction defining an exhaust vector; anda magnetohydrodynamic (MHD) generator having a magnetic field generator forming a magnetic field having at least some magnetic field lines perpendicular to the exhaust vector, and at least one electrically coupled electrode pair, comprising at least one positive electrode and at least one negative electrode, arranged relative to the exhaust cavity wherein movement of charged particles entrained in the exhaust gas along the exhaust vector generates current between the at least one electrode pair; wherein the conversion of exhaust gas enthalpy into electric current by the MHD generator increases the propulsion efficiency of the gas turbine engine by reducing the exhaust gas temperature. | F02C6/18
955 | CN108791812A | 一种多用途低空旅行机 | 2018-07-09 | 撤回 | 林乃莹 | 本发明涉及低空旅行机技术领域，具体涉及一种多用途低空旅行机，包括旅行机本体、机头以及机尾，旅行机本体的底端设置有管路支架组件，滚轮支架组件的内部设置有若干滚轮，旅行机本体的两侧从上至下均依次设置有机翼和推拉门，机翼的内部设置有传动轴。本发明装置通过设置内置驱动，内置驱动包括机顶罩盖和风管，风管内部设置有转向器、驱动器、涡轴第一风管侧壁、第二风管侧壁以及推动杆，弧形叶片随着风管中气流的走向来控制旅行机前进，在风管中下部后侧壁上设有一个后退活动板，随着风管中气流的走向来控制旅行机后退，使旅行机实现安全、舒适、轻巧、稳定、直升直降、空中停留、快慢自如、免跑道、免定点机场、适用耐用、低噪音等功能。 | 1.一种多用途低空旅行机，包括旅行机本体(1)、机头(6)以及机尾(7)，其特征在于：所述旅行机本体(1)的底端设置有管路支架组件(2)，所述滚轮支架组件(2)的内部设置有若干滚轮(3)，所述旅行机本体(1)的两侧从上至下均依次设置有机翼(4)和推拉门(5)，所述机翼(4)的内部设置有传动轴(23)，所述传动轴(23)的一端设置有齿轮(24)，所述旅行机本体(1)侧面的内壁设置有步进电机(27)，所述步进电机(27)的底端设置有变速箱(26)，所述变速箱(26)的一端设置有齿轮带(25)，所述旅行机本体(1)顶端的内部设置有内置驱动(8)，所述内置驱动(8)包括机顶罩盖(10)和风管(11)，所述机顶罩盖(10)固定在所述风管(11)的顶端，所述机顶罩盖(10)的表面设置有若干进气孔(12)，所述风管(11)的顶端设置有转向器(9)，所述转向器(9)包括转轴(13)以及调偏叶片(14)，若干所述调偏叶片(14)固定在所述转轴(13)的外侧，所述风管(11)的内部设置有驱动器(15)，所述驱动器(15)包括涡轴(16)以及涡轴套(18)，所述涡轴套(18)固定在所述涡轴(16)的外侧，所述涡轴(16)的内部设置有扇轴(17)，所述扇轴(17)的底端设置有驱动扇(19)，所述风管(11)包括第一风管侧壁(20)以及第二风管侧壁(21)，所述第一风管侧壁(20)和所述第二风管侧壁(21)的内部均设置有推动杆(22)。 | B64C3/56
956 | CN108791869A | 带涡扇推复合辅翼的无后推力式复合翼载人飞行器 | 2018-05-31 | 驳回 | 江苏常探机器人有限公司 | 本发明是一种带涡扇推复合辅翼的无后推力式复合翼载人飞行器，其中，无后推力式复合翼载人飞行器包括机体、固定安装在机体两侧复合升力机翼；其中，机体设置为甲板平台；复合升力机翼内置自封闭涵道风扇，复合升力机翼外侧设计有机翼铰链；涡扇推力自供能复合辅翼的前端设置有涡轮风扇推进器，涡扇推力自供能复合辅翼的内部设置有自封闭涵道风扇，涡扇推力自供能复合辅翼的一侧或两侧设置有电液气接口和机翼铰链，并通过机翼铰链与复合升力机翼活动连接。本发明不仅具有起降距离短，飞行速度快、机翼结构强度高、机翼可以储能、飞行能耗低、滞空时间长、安全性高等特点，辅翼采用复合升力，确保动力的适用性。 | 1.一种带涡扇推复合辅翼的无后推力式复合翼载人飞行器，其特征在于，由无后推力式复合翼载人飞行器、装配在其机翼两侧的涡扇推力自供能复合辅翼、载人仓(112)组成； 其中，所述的无后推力式复合翼载人飞行器包括机体(101)、固定安装在机体(101)两侧复合升力机翼(102)；其中，其中，所述的机体(101)设置为甲板平台；所述的复合升力机翼(102)内置自封闭涵道风扇(104)，复合升力机翼(102)外侧设计有机翼铰链(1028)； 所述的涡扇推力自供能复合辅翼的下方设置有涡轮风扇推进器(1064)，涡扇推力自供能复合辅翼的内部设置有自封闭涵道风扇(104)，涡扇推力自供能复合辅翼的一侧或两侧设置有电液气接口(1036)和机翼铰链(1028)，并通过机翼铰链(1028)与复合升力机翼(102)活动连接, 其中，所述的电液气接口(1036)带有盖子(10361)，所述的涡扇推力自供能复合辅翼可分为升力辅翼(10311)以及平衡辅尾翼(10312)两个部分，分别设置在涡扇推力自供能复合辅翼的前后方；其中，一侧的涡扇推力自供能复合辅翼中，升力辅翼(10311)内部至少都安装有一个自封闭涵道风扇(104)； 所述的载人仓(112)安装在机体(101)的下方。 | B64C27/22
957 | RU2670771C1 | 方法用于确定接触性和旋转叶片的涡轮机轮体 | 2017-12-15 | 未缴年费 | Federalnoe Gosudarstvennoe Unitarnoe Predpriyatie Tsentralnyj Institut Aviatsionnogo Motorostroeniya Imeni P I Baranova | 领域 : 机械制造的物质。本发明涉及机械工程领域，特别是涡轮机的结构，可用于航空发动机台架试验的发展。提供至少一个应变片传感器的轮桨叶，提供注册的应变信号，所述信号电平进行监视，使用快速傅里叶变换，在其附近的点的信号进行处理获得的值与最大信号电平所述的转动轮的振动频率和振幅，所述的频率选择具有最大振幅的振动轮为可观察，然后，表示在观察到的频率信号的应变片传感器在“振幅-时间”坐标，监视周期性的信号，它的周期结构的违章情况下，将检测时间范围对应的违规违章的时间坐标的确定所述周期性信号，然后，在上述的时间范围内，所述信号进行小波变换，使从它的表示中的“振幅-时间”坐标的应变片信号的表示“频率-时间”坐标，分析所获得的图像信号，由所获得图片的形式，在所述临时坐标附近的违章信号的周期性，所述的刀片与本体接触的性质判断所述涡轮机。作用 : 本发明提供了一种检测分析物的存在和性质的可靠性增加的刀片接触的涡轮机壳体同时减少测试所需的时间，通过连续监测的力矩接触的刀片相对于所述涡轮机housing.1Cl，6的双层管 | 1. Method of determining the rotation of the revolving wheel blade blade on a turbomachine, by providing the wheel blade with at least one strain gage, ensuring that the strain gage signal is recorded, monitoring the signal level, and using rapid Fourier transformation, to process the signal in the vicinity of the point with the maximum signal level to derive frequencies and amplitude fluctuations of the rotating wheel, and frequency the oscillations of the wheel with the most amplitude are selected as observed, then by presenting the strain gage signal at the observed frequency at the frequency of the "amplitude time" coordinates, monitor the frequency of the signal and, if it is violated, fix the time range corresponding to the detected violation, with the time-frame of the violation of the signal interval, and then within the specified time range perform the wetting weave of the signal, moving from its submission in the coordinates of "amplitude time" to the presentation of a strain gage signal in frequency-time coordinates, analyzing the image obtained, and by type of image received in the area of the time, the time-interval of the signal is judged about the nature of the shovel of the turbomachine. | G01M15/14
958 | RU2672349C1 | 整流罩入口的压缩机进气增压器的涡轮螺旋桨风扇发动机 | 2017-12-19 | 未缴年费 | Aktsionernoe Obshchestvo Letno-Issledovatelskij Institut Imeni M.M. Gromova | 领域 : 发动机和泵的方法。本发明涉及一种飞机涡喷发动机。进口处的进气整流罩增压器的涡轮螺旋桨风扇发动机的压缩机包括壳体(1)轴与轴(3)相对于其自身轴线移动宽叶片(5)的螺钉。导流罩包括凸起的外表面上，放置在每个叶片(5)，以一角度安装于所述轴的所述整流罩与成型叶片(2)的形式制成。叶片(2)的长度为不低于环形通道的高度。如果所述的导流叶片(2)的数量等于所述多个叶片(5)的螺杆叶片(2)，整流罩沿其整个长度由与轴心线垂直的通道孔(3)。如果叶片(2)，所述整流罩由具有有限数目的叶片(5)，带孔和不带孔的刀片相间，所述无孔叶片位于叶片，一之间，两个或n个叶片不开孔，其中n–任意数量的整数。作用 : 本发明增加了发动机的效率operation.3的所有模式中的Cl，4的双层管 | 1. Pressure absorber at the inlet to the turboelectric compressor compressor (DCI) containing a cone in the form of a cone moving into a cylinder with openings through which the axles of the movable and movable large propellers are movable relative to their own axis at the inlet to the intake air intake of the DCI compressor With respect to the engine axis, the projections on the external surface, placed under each foot, installed for the operation of the direct-train mode, which is distinguished by the shape of the protrusions on the outer surface of the wrapper as a profiled blade, the length of the blade blade is not less than the height of the compressor duct of the compressor's air intake, and in the case of equality of the number of scapular scapula the number of blades The propeller blade of the whole length is carried out with the holes to pass the axles, and in the If the scapula for the wrapper is executed with a limited number of blades, the holes with holes and without openings are set alternating with the shovels without openings located between the holes with holes of one, two or N shovels without openings where N is an arbitrary number. | B64C11/14
959 | CA2914937A1 | 除冰和用于飞机的空调装置 | 2014-06-27 | 权利终止 | Aircelle Sa | 本发明涉及一种装置用于除冰的进气唇(111)的机舱(100)飞机，所述装置包括预(2)，收集装置适于拉低压空气风扇(12)的下游，两个用于以高压压缩机下游的空气(10，11)和控制阀门(6，7，8，9，14)和止回阀(4，5)安装在网络(1，13)空气循环，其特征在于所述预换热器(2)包括低压空气出口(19)可开启在所述机舱的入口唇部(100)的飞行器通过管道(3)的阵列空气循环。 | 11CLAIMS 1.Device for defrosting an air intake lip (111) of an aircraft nacelle (100), said device comprising a pre-exchanger (2), a sampling means suitable for taking low air. pressure downstream of the blower (12), two high pressure air sampling means downstream of the compressor (10, 11) as well as controlled valves (6, 7, 8, 9, 14) and non-return valves (4, 5) installed in a network (1, 13) air circulation characterized in that the pre-exchanger (2) comprises a low pressure air outlet (19) capable of opening into the air inlet lip of the nacelle (100) of the aircraft via a pipe (3) of the air circulation network. | B64D15/04
960 | US20170107909A1 | 具有声学处理气体喷射导管、飞行器和制造这种导管的方法 | 2016-10-20 | 未缴年费 | Airbus Helicopters | 一种具有声学处理的气体喷射导管，该气体喷射导管设置有至少一个壁，该壁被称为与气体接触的“声学”壁。 所述声学壁包括至少部分地由空间隔开的内蒙皮和外蒙皮，所述声学壁包括所述空间中的至少一个内部网格，所述网格限定多个空腔。 每个空腔具有平行六面体的形状，每个网格在称为“制造”方向的方向上纵向延伸，该方向相对于水平面呈现大于或等于预定角度的锐角，内蒙皮和外蒙皮中的每一个相对于水平面呈现大于或等于至少一个预定角度的锐角。 | 1. A gas ejection duct with acoustic treatment that is provided with at least one mechanical member, the mechanical member having at least one wall referred to as an ＆#x201c; acoustic＆#x201d; wall for coming into contact with the gas, the acoustic wall having an inner skin and an outer skin that are spaced apart at least in part by a space, the acoustic wall including at least one internal mesh arranged in the space, the mesh defining a plurality of cavities, each cavity extending in the thickness direction from the inner skin to the outer skin, the inner skin being for coming into contact with the gas, the inner skin having perforations, each cavity communicating with at least one perforation, wherein each cavity is of parallelepiped shape, each cavity being defined in elevation by a partition referred to as ＆#x201c; top＆#x201d; partition and a partition referred to as a ＆#x201c; bottom＆#x201d; partition, each cavity being defined transversely by a partition referred to as a ＆#x201c; left side＆#x201d; partition and a partition referred to as a ＆#x201c; right side＆#x201d; partition which are extending in elevation from the bottom partition to the top partition, each cavity being defined transversely in thickness by a non-perforated portion of the outer skin and a perforated portion of the inner skin, at least one of the partitions of a cavity presenting a drain opening opening out to outside the cavity. | F02C7/24
961 | FR3008071A1 | 一具有可变喷嘴的涡轮喷气发动机机舱 | 2013-07-04 | 放弃 | Aircelle Sa | 本发明涉及一种具有一下游涡轮风扇机舱部分，其包括至少一个罩(3a)终止于至少一个铰接折片(50)构成的喷嘴，其特征在于，所述瓣铰接地和可移动地铰接相对于所述罩。 | CLAIMS1.Turbojet nacelle (1) having a downstream section comprising at least one cowling (3a) terminated by at least one hinged flap (50, 500, 501, 504, 507, 600, 700, 800) forming a nozzle, characterized in that said shutter is articulated in pivoting and in translation with respect to said cowling. | B64D29/00
962 | CA3000372A1 | 热交换器一体型的燃料喷嘴 | 2018-04-05 | 权利终止 | Rolls-Royce North American Technologies, Inc. | 燃料-空气热交换系统和方法用于在燃气涡轮发动机。燃料-空气热交换器使用允许冷却空气流之间的传热部件进行冷却的发动机和用于驱动发动机的燃料流。 | -14-What is claimed is : 1. A gas turbine engine comprisinga power train including a compressor, combustor, and a turbine, the compressor arranged to compress air, the combustor including a combustion chamber arranged to receive compressed air and fuel for combustion to form exhaust products, the turbine including a rotor and blade extending from the rotor to receive exhaust products expanding across the blades to drive rotation of the rotor, an outer casing defining a high pressure cavity adapted to receive compressed air from the compressor, the combustion chamber arranged at least partly within the high pressure cavity, anda fuel injector includinga nozzle configured to discharge fuel into the combustionchamber, a stem secured to and penetrating through the outer casing, thestem fluidly coupled with the nozzle and configured to conduct fuel to the nozzle, anda microchannel fuel-air heat exchanger integral with the stem and including a body having a fuel passageway fluidly coupled with the nozzle to pass fuel and a cooling air passageway arranged in thermal communication with the fuel passageway to transmit heat to fuel within the fuel passageway, wherein the microchannel heat exchanger is arranged outside of the high pressure cavity and secured with the outer casing.2. The gas turbine engine of claim 1, wherein the outer casing includes a port defined therethrough and the stem is arranged to extend through the port.3. The gas turbine engine of claim 2, wherein the outer casing includes a transfer passage arranged in fluid communication with each of the high pressure cavity and the cooling air passage to direct compressed air from the high pressure cavity into the cooling air passage.-15-4. The gas turbine engine of claim 3, wherein the transfer passage extends through the port.5. The gas turbine engine of claim 1, wherein the microchannel fuel-air heat exchanger includes a hood defining an exchanger cavity, the hood secured with the outer casing.6. The gas turbine engine of claim 5, wherein the stem extends through the hood into the high pressure cavity.7. The gas turbine engine of claim 6, wherein the stem includes a fuel supply port arranged in fluid communication with the fuel passageway to provide fuel from outside the high pressure cavity and a fuel receiving port arranged in fluid communication with the fuel passageway to receive fuel for conducting fuel to the nozzle.8. The gas turbine engine of claim 5, wherein the body of the microchannel heat exchanger is arranged within the exchanger cavity and the stem extends through the body.9. The gas turbine engine of claim 1, wherein the fuel injector includes a check valve arranged within the stem to maintain pressure with the fuel passageway.10. The gas turbine engine of claim 9, wherein the check valve is arranged within the stem at the outer casing.11. The gas turbine engine of claim 10, wherein the check valve is arranged within the stem at the outer casing within the high pressure cavity.-16-12. A fuel injector for a gas turbine engine, the fuel injectorcomprisinga nozzle configured to discharge fuel into a combustion chamber of the gas turbine engine, a stem fluidly coupled with the nozzle and configured to conduct fuel to the nozzle, anda microchannel fuel-air heat exchanger integral with the stem and including a body having a fuel passageway fluidly coupled with the nozzle to pass fuel and a cooling air passageway arranged in thermal communication with the fuel passageway to transmit heat to fuel within the fuel passageway, wherein the microchannel heat exchanger includes a mounting platform secured with the stem for mounting the stem within the gas turbine engine.13. The fuel injector of claim 12, wherein the outer casing includes a port defined therethrough and the stem is arranged to extend through the port.14. The fuel injector of claim 13, wherein the microchannel fuel-air heat exchanger includes a transfer passage extending through the mounting platform and arranged in fluid communication with the cooling air passage to direct compressed air into the cooling air passage.15. The fuel injector of claim 12, wherein the microchannel fuel-air heat exchanger includes a hood defining an exchanger cavity.16. The fuel injector of claim 15, wherein the stem extends throughthe hood.17. The fuel injector of claim 16, wherein the stem includes a fuel supply port arranged in fluid communication with the fuel passageway to provide fuel into the body and a fuel receiving port arranged in fluid communication with the fuel passageway to receive fuel for conducting fuel to the nozzle.-17-18. The fuel injector of claim 15, wherein the body of the microchannel heat exchanger is arranged within the exchanger cavity and the stem extends through the body.19. The fuel injector of claim 12, wherein the fuel injector includes a check valve arranged within the stem to maintain pressure with the fuel passageway.20. The fuel injector of claim 19, wherein the check valve is arranged at the mounting platform within the stem downstream from the body. | F02C7/224
963 | CN108773482A | 带涡扇复合辅翼和附加翼的无后推力式复合翼载人飞行器 | 2018-05-31 | 撤回 | 江苏常探机器人有限公司 | 本发明是一带涡扇复合辅翼和附加翼的无后推力式复合翼载人飞行器，其中，机体设置为甲板平台；复合升力机翼内置自封闭涵道风扇，复合升力机翼外侧设计有机翼铰链；涡扇推力自供能复合辅翼的下方设置有涡轮风扇推进器，涡扇推力自供能复合辅翼的内部设置有自封闭涵道风扇，涡扇推力自供能复合辅翼的一侧或两侧设置有电液气接口和机翼铰链，并通过机翼铰链与复合升力机翼活动连接，附加翼朝向机体的一侧设置有机翼铰链，并通过机翼铰链可折叠的安装在复合升力机翼外侧；载人仓安装在机体的下方本发明不仅具有起降距离短，飞行速度快、机翼结构强度高、机翼可以储能、飞行能耗低、滞空时间长、安全性高等特点，辅翼采用复合升力，确保动力的适应范围。 | 1.一种带涡扇复合辅翼和附加翼的无后推力式复合翼载人飞行器，其特征在于，由后推力式复合翼飞行器、装配在其机翼两侧的涡扇推力自供能复合辅翼、附加翼(114)和载人仓(112)组成； 其中，所述的无后推力式复合翼飞行器包括机体(101)、固定安装在机体(101)两侧复合升力机翼(102)；其中，其中，所述的机体(101)设置为甲板平台；所述的复合升力机翼(102)内置自封闭涵道风扇(104)，复合升力机翼(102)外侧设计有机翼铰链(1028)； 所述的涡扇推力自供能复合辅翼的下方设置有涡轮风扇推进器(1064)，涡扇推力自供能复合辅翼的内部设置有自封闭涵道风扇(104)，涡扇推力自供能复合辅翼的一侧或两侧设置有电液气接口(1036)和机翼铰链(1028)，并通过机翼铰链(1028)与复合升力机翼(102)活动连接, 其中，所述的电液气接口(1036)带有盖子(10361)，所述的涡扇推力自供能复合辅翼可分为升力辅翼(10311)以及平衡辅尾翼(10312)两个部分，分别设置在涡扇推力自供能复合辅翼的前后方；升力辅翼(10311)内部至少安装有一个自封闭涵道风扇(104)； 所述的附加翼(114)朝向机体(101)的一侧设置有机翼铰链(1028)，并通过机翼铰链(1028)可折叠的安装在复合升力机翼(102)外侧；附加翼(114)内置电池/燃料(1006)； 所述的载人仓(112)安装在机体(101)的下方。 | B64C27/20
964 | CN108775262A | 一种冲压空气涡轮变桨机构 | 2018-05-30 | 驳回 | 北京石油化工学院 | 本发明公开了一种冲压空气涡轮变桨机构，设于冲压空气涡轮的外壳内，并通过叶片连接轴与叶片连接，包括横向固定于外壳内的前部和后部的齿轮条架板和膨胀节次挡板，齿轮条架板与膨胀节次挡板之间设有膨胀节挡板，齿轮条架板与膨胀节挡板之间安装有齿轮条，膨胀节挡板与膨胀节次挡板之间设有膨胀节；齿轮条与固定在叶片连接轴内端的齿轮啮合。可使冲压空气涡轮叶片工作时始终保持最佳攻角，工作结束后可自动顺桨。安装简单紧凑，工作稳定，寿命长且维护方便，降低了冲压空气涡轮的占用体积和维护成本，为航空领域应急动力系统设计提供相应的参考。 | 1.一种冲压空气涡轮变桨机构，变桨机构设于冲压空气涡轮的外壳(1)内，并通过叶片连接轴(5)与外壳外的叶片(6)连接，其特征在于： 所述变桨机构包括横向固定于外壳(1)内的前部和后部的齿轮条架板(3)和膨胀节次挡板(9)，所述齿轮条架板(3)与膨胀节次挡板(9)之间设有膨胀节挡板(7)，所述齿轮条架板(3)与膨胀节挡板(7)之间安装有齿轮条(4)，所述膨胀节挡板(7)与膨胀节次挡板(9)之间设有膨胀节(8)； 所述齿轮条(4)与固定在所述叶片连接轴(5)内端的齿轮(11)啮合。 | F01D19/00
965 | CN208070035U | 一种小排量活塞发动机减振安装座 | 2018-04-08 | 未缴年费 | 朗星无人机系统有限公司 | 本实用新型公开了一种小排量活塞发动机减振安装座，单个减振安装座包括：带法兰盘的螺纹柱；安装底座；一级橡胶隔振环；一级铝质增强环；二级橡胶隔振环；二级铝质增强环(两个)；垫片；六角法兰面自锁螺母。发动机产生的推力/拉力通过减振安装座的带法兰盘螺纹柱、铝质增强环、安装底座传递给机体，而发动机产生的横向振动则通过一级橡胶隔振环和二级橡胶隔振环实现主动隔振，减小发动机横向振动传递到机体上的力。采用模块化设计，各个零件的可更换性、可替换性强，拆装方便；结构简单，无复杂机械加工零件，生产成本低廉；同时，采用两级橡胶隔振环、两级铝质增强环设计方案，所述减振安装座即拥有较好的减振效果，又具备较长的使用寿命。 | 1.一种小排量活塞发动机减振安装座，其特征在于，所述小排量活塞发动机减振安装座包括； 带法兰盘的螺纹柱(1)；安装底座(2)；一级橡胶隔振环(3)，所述一级橡胶隔振环(3)为两个；一级铝质增强环(4)，所述一级铝质增强环(4)为两个；二级橡胶隔振环(5)，所述二级橡胶隔振环(5)为两个；二级铝质增强环(6)，所述二级铝质增强环(6)为两个；垫片(7)；六角法兰面自锁螺母(8)； 所述一级铝质增强环(4)外圈套上一级橡胶隔振环(3)，内圈套入二级橡胶隔振环(5)； 所述二级橡胶隔振环(5)内圈再套入二级铝质增强环(6)，构成两组减震带；所述二级铝质增强环(6)同带法兰盘螺纹柱(1)配合，所述一级橡胶隔振环(3)同安装底座(2)内壁配合； 两组减震带中的一组分别与安装底座(2)和带法兰盘的螺纹柱(1)配合，两组减震带中的另一组通过垫片(7)、六角法兰面自锁螺母(8)与带法兰盘的螺纹柱(1)连接固定。 | B64D27/26
966 | CN208073631U | 一种发动机罩盖 | 2018-02-11 | 未缴年费 | 滨海县新盛机械制造有限公司 | 本实用新型公开了一种发动机罩盖，包括机罩盖体、散热孔、推拉挡板、过滤网、加油管和隔音层，所述机罩盖体两侧开设有边侧固定孔，所述机罩盖体内中部开设有散热孔，所述散热孔内安装有过滤网，所述散热孔内部安装有推拉挡板，所述机罩盖体上安装有加油管，且加油管关于机罩盖体中部对称设置有两个，所述机罩盖体和推拉挡板内侧均安装有隔音层，且隔音层中部开设有与散热孔等大小的开口，所述机罩盖体采用合金材料制成，所述机罩盖体两端开设有端部固定孔，本实用新型一种发动机罩盖，通过机罩盖体内中部开设有散热孔，便于对机罩盖体上侧进行散热，通过设有的加油管便于对发动机上侧进行加润滑油。 | 1.一种发动机罩盖，包括机罩盖体(1)、散热孔(2)、推拉挡板(3)、过滤网(4)、加油管(5)和隔音层(7)，其特征在于 : 所述机罩盖体(1)两侧开设有边侧固定孔(11)，所述机罩盖体(1)内中部开设有散热孔(2)，所述散热孔(2)内安装有过滤网(4)，所述散热孔(2)内部安装有推拉挡板(3)，所述机罩盖体(1)上安装有加油管(5)，且加油管(5)关于机罩盖体(1)中部对称设置有两个，所述机罩盖体(1)和推拉挡板(3)内侧均安装有隔音层(7)，且隔音层(7)中部开设有与散热孔(2)等大小的开口，所述机罩盖体(1)采用合金材料制成，所述机罩盖体(1)两端开设有端部固定孔(12)。 | F02F7/00
967 | DE102017207445A1 | 用于燃气涡轮叶片磨损保护板 | 2017-05-03 | 撤回 | Mtu Aero Engines Ag | 本发明涉及一种磨损保护板(20)为刃脚的燃气轮机叶片，特别是航空燃气涡轮发动机，具有底座(22)和两个与底座(22)连接的侧壁(24)，24b)，所述侧壁(24)，24)相互面对，并成形，对一个相关的叶片上，以使与脚的外轮廓大致互补，和其中所述耐磨护板(20)相适配，在相应的转子叶片根部之间的配合状态和容纳转子的转子叶片根部，特别是在相应的转子叶片根部和叶片容纳脚构件被接纳在轴向固定安装装置。根据本发明提出，所述侧壁(24)，24)在至少一个轴向端部处与各自的侧端部(30)，30)在一个轴向端部(26)的底座(22)和在轴向端部，该突出部(26)。所述底座(22)上的导向部分(28)邻接，从基部(22)的轴向方向的一侧端部(30)，30B)的侧壁(24，24)是弯曲的。 | Wear protection plate (20) for a rotor blade root (10) of a gas turbine, in particular an aircraft gas turbine, having a base (22) and two side walls (24a, 24b) connected to the base (22), the side walls (24a, 24b) facing each other lie and are shaped so that they are substantially complementary to an outer contour (16) of a respective blade root (10), and wherein the wear plate (20) is adapted to, in an installed state between the respective blade root (10) and a Rotor blade foot receptacle (12) of a rotor (14), in particular between the relevant blade root (10) and an axial securing element (40) arranged in the rotor blade root receiver (12), characterizedin that the side walls (24a, 24b) project at at least one of their axial ends with a respective side end portion (30a, 30b) over an axial end portion (26) of the base (22) and abut the axial end portion (26) of the base (26). 22) connects to a guide portion (28) which is bent from the base (22) in the direction of the axial side end portions (30a, 30b) of the side walls (24a, 24b). | F01D5/30
968 | DE102017207640A1 | 流量控制装置和方法用于形成导流装置 | 2017-05-05 | 未缴年费 | Rolls-Royce Deutschland Ltd & Co Kg | 本发明涉及一种涡轮机的导流装置(100)，特别是飞机发动机，用于部分流(31)的废气流出口导向轮(32)的压缩机(14)，所述导流元件(30)装配在环形通道(33)围绕轴(34)的涡轮机(100)受限，其特征在于复合摩擦接合表面(40)的外周上的导流元件(30)，用于连接所述导流元件(30)与另一部件(50)的涡轮机(100)，所述摩擦接合表面(40)有封闭的包络面(61)，其具有至少两个相对的点(P1，P2)到部件(50)具有圆筒形的密封面(62)可以变形，其中，所述至少两个点(P1)，p2)的封闭的包络面(61)根据变形组件中在至少两个相对的摩擦接触面所述圆筒形的密封面(P1‘，P2’)，(62)设置。本发明还涉及一种导流元件的形成方法。 | Flow guiding device of a turbomachine (100), in particular of an aircraft engine, for a partial flow (31) of the outlet flow of an outlet guide wheel (32) of a compressor (14), wherein a flow guiding element (30) in the assembly delimits an annular channel (33) around a shaft (34) of the turbomachine (100), characterized by a frictional connection surface (40) on the circumference of the flow guide element (30) for connecting the flow guide element (30) to another component (50) of the turbomachine (100), wherein the frictional connection surface (40) is connected to a closed envelope surface (61) having at least two opposite points (P1, P2) can be inserted into the component (50) with a circular-cylindrical sealing surface (62) in a deformed manner, wherein the at least two points (P1, P2) of the closed enveloping surface (61) are arranged in the assembly after deformation in at least two opposite frictionally locking contact regions (P1', P2') of the circular-cylindrical sealing surface (62). | F01D9/00
969 | GB201809822D0 | 燃气涡轮发动机 | 2018-06-15 | 申请终止 | Rolls Royce Plc | 一种用于飞行器的燃气涡轮发动机(100)，包括塔架附件(112)和限定发动机中心线(110)的轴(108)。 发动机中心线位于与塔架附件相交的发动机中心平面(120)中。 该燃气涡轮发动机包括具有非轴对称几何形状的进气口(104)和限定进气口的左半部分和右半部分的中间平面(130)。 当中间平面与竖直平面对准时，左半部分和右半部分被配置用于最佳横向风性能，最佳入射性能和最佳巡航性能中的至少一个。 进气口被安装成使得中间平面相对于发动机中心平面成角度地偏移。 所述发动机可以安装在飞行器的机翼上，其中所述中间平面比常规发动机的情况更接近其最佳定向。 | 无 | B64D27/40
970 | GB201809823D0 | 燃气涡轮发动机 | 2018-06-15 | 申请终止 | Rolls Royce Plc | 一种燃气涡轮发动机(300)包括塔架附件(312)， 限定位于与塔架附件相交的发动机中心平面(320)中的发动机中心线(310)的轴(308)，限定垂直于发动机中心线的风扇平面(340)的风扇，以及风扇平面上游的进气口(304)。 进气道的几何中心线(350)在对应于进气道下游端的轴向位置(306)处与发动机中心线重合，并且在所述轴向位置的上游弯曲远离发动机中心线。 发动机可以安装在飞行器的一侧上，使得进气口的高亮平面的取向在飞行期间与该侧上的飞行器的空气流场对准。 | 无
971 | CA3002246A1 | 涡轮发动机导管 | 2018-04-19 | 权利终止 | Unison Industries Llc | 用于诸如燃气涡轮发动机的涡轮发动机的管道可用于将流体从发动机的一部分运送到另一部分。 导管可以包括具有变化的壁厚、变化的横截面或紧密弯曲中的一个的金属管状元件。 这种管道可以在增材制造的心轴上利用增材制造或金属沉积来形成。 | WHAT IS CLAIMED IS : 1. A duct, comprising a metal tubular element including at least one of a varying wall thickness or a varying cross-section along at least a portion of a length of the metal tubular element and wherein the metal tubular element is configured to convey fluid from a first portion to another portion.2. The duct of claim 1 wherein the varying cross-section comprises a varying cross-sectional area.3. The duct of claim 1 wherein the metal tubular element has a non-circular cross-section.4. The duct of claim 1 wherein the metal tubular element has at least one bend with a radius of curvature that is less than twice a diameter of the metal tubular element.5. The duct of claim 1, further comprising a bellows wherein the bellows includes at least one of a helical convolution, a set of grooves, a concave outer wall, or a convex outer wall.6. The duct of claim 1, further comprising a second metal tubular element provided interiorly of or exteriorly of the metal tubular element.7. The duct of claim 6 wherein the second metal tubular element includes at least one of the varying wall thickness or the varying cross section along at least a portion of a length of the second metal tubular element.8. A fluid delivery system for an engine, comprising at least one metal tubular element that includes at least one of a varying wall thickness or a varying cross-section along at least a portion of its length such that the metal tubular element is configured to have at least one of a localized mechanical property or a localized thermal property.249. The fluid delivery system of claim 8, further comprising a bellows wherein the bellows includes at least one of a helical convolution, a set of grooves, a concave outer wall, or a convex outer wall.10. The fluid delivery system of claim 8 wherein the metal tubular element has a non-circular cross-section.11. The fluid delivery system of claim 8 wherein the metal tubular element has at least one curve that includes a radius of curvature less than twice a diameter of the metal tubular element.12. The fluid delivery system of claim 8 wherein the at least one metal tubular element comprising at least two metal tubular elements, with at least one of the two metal tubular elements includes at least one of the varying all thickness or the varying cross-section.13. A method of forming a metallic tubular element, the method comprising : forming, via additive manufacturing, a sacrificial mandrel having an outer surface with a predetermined geometry; depositing metal on the outer surface of the sacrificial mandrel to define the metallic tubular element where depositing metal occurs at temperature that does not damage the sacrificial mandrel; andremoving the sacrificial mandrel from the metallic tubular element.14. The method of claim 13, further comprising forming a second sacrificial mandrel having a second outer surface with a predetermined geometry on the outer surface of the metallic tubular element.15. The method of claim 14, further comprising depositing metal on the second sacrificial mandrel to define a second metallic tubular element and where removing the sacrificial mandrel includes removing the second sacrificial mandrel from the second metallic tubular element.16. The method of claim 13 wherein forming the sacrificial mandrel includes forming the sacrificial mandrel on the exterior of a preformed duct.17. The method of claim 13 wherein the metallic tubular element includes at least one of a varying wall thickness or a varying cross-section along at least a portion of its length.18. The method of claim 17 wherein the metallic tubular element includes a varying wall thickness along at least a portion of its length and includes a varying cross-section along at least another portion of its length.19. The method of claim 13 wherein the depositing metal comprises depositing metal to a predetermined thickness.20. The method of claim 13 wherein the metallic tubular element has at least one curve that includes a radius of curvature less than twice the greatest cross-sectional distance of the metallic tubular element at the curve.26 | F16L9/02
972 | CN208031305U | 一种气动涡轮机 | 2017-12-11 | 未缴年费 | 宁波和平鸽口腔医疗器材有限公司 | 一种气动涡轮机，包括用于与综合治疗仪相连的手柄部，以及连接在所述手柄部的头部，所述头部与手柄部之间采用插接，所述手柄部与头部之间采用扣片固定，所述头部分为设有气动涡轮腔的机头以及设置在机头与手柄之间的连接部，所述气动涡轮腔内设有涡轮轴。本实用新型，圆弧形气动涡轮腔侧壁提高气动涡轮机涡轮的扭矩；设置损毁件，插接连接片去除后无法恢复以防重复利用；设置LED灯照明增加产品功能，方便医务人员使用时对内部情况的清晰掌握；防止医源性感染；减小使用微型轴承带来的高昂价格，以及使用微型轴承带来的装备间隙、抖动、异响等问题；极大的降低了一次性气动涡轮机的生产成本并且解决了目前采单独轴承所带来的一系列问题。 | 1.一种气动涡轮机，包括用于与综合治疗仪相连的手柄部，以及连接在所述手柄部的头部，其特征在于：所述头部与手柄部之间采用插接，所述手柄部与头部之间采用扣片固定，所述头部分为设有气动涡轮腔的机头以及设置在机头与手柄之间的连接部，所述气动涡轮腔内设有涡轮轴。 | A61C1/08
973 | DE102017207029A1 | 用于制造燃气涡轮转子的凹槽制造加工 | 2017-04-26 | 未缴年费 | Mtu Aero Engines Ag | 本发明涉及一种芯片的制作方法，尤其是拉削方法，用于生产转子内的凹槽(10)的燃气轮机特别是航空燃气涡轮发动机，该方法包括以下步骤 : (b)提供处理后的转子(10)；第一转子的加工(B第一)，(10)制备凹部(16)，沿着转子(10)的周边分布，其中，在两个沿周向(原)连续的第第一凹部(16)，每个未处理的转子部分(18)；(d)提供一个支撑装置(25)与第一支撑环(20)和第二支撑环(22)，通过多个螺栓连接结构(24)相互连接；将所述第一支撑环(20)的一个轴向侧(40)上的转子(10)以及设置所述第二支撑环(22)的轴向另一侧上的转子(42)，这样，该第第一凹部(16)和转子的非机加工部分(18)在第一之间的轴向支撑环(阿瑞斯)(20)和所述第二支撑环(22)容纳，连接第一支撑环(20)和所述第二支撑环(22)的螺栓连接结构(24)，其中，所述第一支撑环(20)和所述第二支撑环(22)相对于彼此对齐，通过每第一凹部(16)的螺纹连接件(24)通过在轴向(阿瑞斯)；连接后的第一支撑环(20)和所述第二支撑环(22) : (e)第二的转子(10)的制备加工的第第二凹部(17)，其中第二(e)在相应的未处理的切削加工转子部分(18)之间的第2/1凹部(16)适当的位置。 | Machining production method, in particular broaching method, for producing recesses in a rotor (10) of a gas turbine, in particular an aircraft gas turbine, comprising the steps of : providing (A) a rotor (10) to be machined; first machining (B) the rotor (10) to produce first recesses(16) which are distributed along the circumference of the rotor (10), an unmachined rotor section (18) being left in each case between two first cutouts (16) which follow one another in the circumferential direction (UR); providing (C) a supporting device (25) having a first supporting ring (20) and a second supporting ring (22), which can be connected to one another by a plurality of screw connections (24); arranging the first supporting ring (20) on one axial side (40) of the rotor (10) and arranging the second supporting ring (22) on the other axial side (42) of the rotor, such that the first recesses (16) and the unmachined rotor sections (18) are received in the axial direction (AR) between the first support ring (20) and the second support ring (22), connecting the first support ring (20) and the second support ring (22) by means of the screw connections (24), wherein the first support ring (20) and the second support ring (22) are oriented with respect to each other such that, such that a screw connection (24) passes through each first recess (16) in the axial direction (AR); after connecting the first support ring (20) and the second support ring (22) : second machining (D) of the rotor (10) to produce second recesses (17), wherein the second machining (D) takes place in the respective unmachined rotor sections (18) between two first recesses (16). | B23P15/02
974 | GB201814895D0 | 测量齿轮传动燃气涡轮发动机推力的装置和方法 | 2018-09-13 | 申请终止 | Rolls Royce Plc | 一种用于测量飞机燃气涡轮发动机(10)的推力的装置(50)，包括将涡轮(19)连接到压缩机(14)的芯轴(26)， 一种风扇(23)和齿轮箱(30)，包括太阳齿轮(28)，多个行星齿轮(32)，环形齿轮(38)和行星架(34)。 芯轴(26)驱动太阳齿轮(28)，行星架(34)通过风扇轴(25)驱动风扇(23)。 环形齿轮(38)安装在静止结构(24，40)中。 该装置(50)包括力传感器(52)，用于测量由环形齿轮(38)施加在静态结构(24)上的力， 第一转速传感器(54)测量芯轴(26)的转速，第二转速传感器(56)测量风扇轴(25)的转速。 处理器(58)被布置成根据环形齿轮(38)施加在静态结构(24，40)上的力的测量结果来确定环形齿轮(38)上的恢复扭矩。 处理器(58)被布置成使用芯轴(26)的转速，风扇轴(25)的转速和环形齿轮(38)上的恢复转矩来确定行星架(34)施加到风扇(23)的转矩。 处理器(58)被布置成根据施加到风扇(23)的转矩和风扇(23)的转速来确定风扇(23)的推力。 | 无
975 | JP2017527699A | 所述燃气涡轮发动机部件的构建方法 | 2015-07-22 | 未缴年费 | Siemens Energy Inc | 一种方法，包括 : 提供一层粉末材料(156)在衬底(130)；遍历能量束(15)穿过该层的粉末材料以形成包层(10)，所述飞机的机翼包覆层形成的层。所述遍历步骤包括 : 启动第一通道(40)和第第二路径(44)的能量束从共同的起始点(48)；形成第第一侧壁部(60)的包覆层(18)和第第一肋部(24)通过遍历所述能量束沿着第一路线并且同时形成的第第二侧壁部(62)通过遍历所述的包覆层(16)的能量束沿着第二路线；建立不超过一个启动点(72)，96，118)，每个肋部(24，26，28)的包覆层。 | 1. A layer of powder material on the substrate and the step of providing, in order to form a cladding layer over said layer of powder material to comprise the cross and the energy beam, said cladding layer is, to form a layer of the blade, the method comprising, the step of cross section, the second energy beam transverse to the path of the path of the first and second common 1 2 starting from a starting point and the step of, wherein said 1 and said second energy beam along the path of the first cladding layer by traversing a portion of the wall 1 of the first and second side of the rib section forming the 1, 2 at the same time as said first energy beam along the path of said cladding layer by traversing a portion of a side wall 2 of the first step of forming, in each said cladding layer is at most 1 at the start of the rib section for creating two NiCoCrAlY, method. | B22F5/04
976 | RU2671256C1 | 用于直升机燃气涡轮发动机空气进气装置除去砂颗粒，灰尘等从imparents空气 | 2017-09-28 | 未缴年费 | Sitnitskij Yurij Yakovlevich; Sitnitskij Aleksej Yurevich | 领域 : 电机和水泵的物质。用于直升机燃气涡轮发动机进气的沙粒去除，从空气中的灰尘和其它异物，一种中低的压力损失，当直升机发动机进气气流的洁净空气下运行条件，从速度水头还可充分实现在直升飞机的巡航模式。当飞机运行的情况下，被污染的空气，一种进气装置，清除了空气免受杂质粒子与净化等级要求，保证了小发动机动力的损耗。作用 : 所提出的装置使用作为结果，显著提高燃料效率的保证了比其它已知的并且用于直升机的进气装置空气purification.1Cl，2的双层管 | 1. Air inlet to the helicopter exhauster, dust removed from the air, dust and other extraneous objects, including the front air inlet to the air from the surrounding air, which is reported to the engine, the air cleaner operating on the principle of inertial separation Heavy particles in sparkled air, which is that the central air supply channel to the engine has a rectilinear or sparsely curved form of protrusion and is performed with a geometry that does not provide advanced hydraulic resistance to the protrusion tract, and that the central channel has no significant cross-section of the protrusions or branches reporting the internal space of the channel with ambient airspace other than the air inletthe air intake device consists of a lateral canal, located on or around the central channel, which is communicated to the air inlet of the air inlet by the side or spatial outlet from the central channel, the circumvented canal has a curved section of the protrusion tract within which the air cleaner in the form of the inertia separator is located, the angle of bending The seam on the separation section shall be between 60 ° and 90 ° and, after the turn on the vented section, the waterway outlet shall be separated by two sleeves, an internal arm situated in a zone with less radius of turn, designed to pass through it the main part of the total air flow cleaned in the separator by foreign particles, and external arm, located in the radius of turn radius designed to contribute less than a fraction of the total air flow with the extraneous particles contained in it, including those separated in the air cleaner, the internal arm of the bypass canal, immediately after the turn at the bent section, is connected smoothly to the central channel of the device, and the external arm of the bypass continues along the central channel from outside the channel, completed on several successive side branches and ending at the outlet of the sleeve of the concentrate, the input part of the side branches is carried out with a sharp turn of the direction of the protrusion tract towards the outward angle of the outer arm of the channel at a angle of ~ 90 °, and the process of inertial separation of foreign particles is carried out at the turn of the flow at the moment of flow, which are collected on the outer arm of the bypass channel and the purified air is sent on the lateral branches of the air to the engine with which they are connected smoothly, the external arm of the bypass, together with the side branches, acts as the separator of the separator particle in the small final air consumption that is assigned from the bypass through the arm through the sleeve In the case of concentrate, the air intake device consists of guided double-position slaps with a drive, in one of its provisions, overlapping air from the air inlet to the central air inlet to the engine and opening the air into the canal, simultaneously forming the wall of the air outlet from the central canal to the circump canal, in another position opening the channel open passage from the air inlet to the central canal, and the passage into the canal may be either closed or remain open. | F02C7/052
977 | DE102014210025A1 | 飞机发动机的推力换向级联元件 | 2014-05-26 | 未缴年费 | Rolls-Royce Deutschland Ltd & Co Kg; Technische Universität Dresden | 本发明涉及一种推力反向器叶栅元件的飞行器气体涡轮与刚性框架， 具有多个推力反向器的安装型材框架中， 其中，所述推力反向器叶栅元件由纤维-塑料复合材料。 | Thrust reverser cascade element of an aircraft gas turbine comprising a rigid frame (1) As well as with a plurality in the frame (1) Attached thrust reverser profiles (2) characterized, that the thrust reverser cascade element of Fibre-reinforced plastic is made. | F02K1/72
978 | BE1025092A1 | 用于涡轮机转子的刷式密封件 | 2017-03-31 | 未缴年费 | Safran Aero Boosters Sa | 飞行器涡轮喷气发动机的低压涡轮发动机压缩机，包括 : 密封装置。该装置包括连接到外部壳体内的定子护罩，通过环形定子叶片和排转子设置在罩壳内并分别与两个刷式密封件的上游和下游。内护罩，包括frustoconial内表面，其刷式密封件的每一个相关联，每个截头圆锥形表面齐平，并相对于倾斜的刷毛的刷式密封件，以密封所述刷。一种密封装置的组装方法亦被提出。 | Claims 1. Sealing device (40) for a turbomachine (2), in particular for a compressor (4) for a turbomachine (2), the device (40) comprising : - a stator ferrule (38) intended to be fixed to the radial ends of stator vanes (32); - a rotor (12) with a brush seal (42; 44) disposed inside the ferrule (38); characterized in that the ferrule (38) comprises a frustoconical internal surface (54; 56) whose profile is substantially inclined relative to the bristles (46) of the brush seal (42; 44) so ​​as to ensure a seal with said seal brush (42; 44). 2. Sealing device (40) according to claim 1, characterized in that the profile of the frustoconical internal surface (54; 56) is substantially tangent to the bristles (46) of the brush seal (42; 44). | F16J15/3288
979 | CN106286010A | 一种反向安装核心机的齿轮传动涡扇发动机 | 2015-06-26 | 未缴年费 | 中航空天发动机研究院有限公司 | 本发明涉及一种飞机发动机一体化设计方案，尤其涉及一种反向安装核心机的齿轮传动涡扇发动机。现有的飞机布局均由采用了BLI技术的涡扇发动机提供动力。但这种布局对发动机提出了更高要求。高涵道比要求发动机有尺寸更小和效率更高的核心机，尺寸巨大的风扇与小尺寸核心机不成比例，使高低压转子系统匹配及噪声控制变得比较困难。为此提出了将风扇转子系统和核心机分开、核心机反向安装、并利用齿轮驱动风扇的结构布局形式。该方案具有气动效率高、结构简单轻便、振动水平低、维修性好等优点，可以较好满足未来先进客机/运输机的适航性要求。 | 一种反向安装核心机的齿轮传动涡扇发动机，其特征在于：具有高涵道比并布置在机身后方，包括风扇(1)、静子承力框架(2)、引气涵道(3)、核心机(4)、动力涡轮(5)、燃气排放口(6)、齿轮传动装置(7)、尾椎(8)及外机匣(9)；发动机采用埋入机体或贴近机体表面的方式，核心机(4)从后向前布置于发动机尾椎(8)内，利用核心机的内机匣与低压部分相连接，引气涵道(3)从风扇静子承力框架(2)后缘伸出，经过方转圆后与核心机(4)入口相连；动力涡轮(5)通过齿轮传动装置(7)驱动风扇(1)对气流增压，部分空气通过外侧的引起涵道(3)到达核心机(4)入口，再从反方向进入核心机(4)做功；引气涵道(3)、核心机(4)外均有承力点负责将载荷传递到主发动机外机匣(9)上。 | F02K3/06
980 | IN201721014561A | 新一代复合芯的风扇扇叶弯曲的前导边包 | 2017-04-25 | 放弃 | Chopade Mayur Nilkanth | 本发明涉及航空发动机，燃气轮机发动机系统和蒸汽涡轮发动机系统，风机叶片和翼面。涡轮发动机机系统具有涡轮发动机机盘或转子限定了纵轴系统。一种涡轮发动机系统具有扇叶，包括前缘和后缘，风扇叶片尖部。扇叶还具有前缘和后缘覆层。扇叶根包括整体燕尾及这些风扇叶片与轮盘或转子耦合。所述风扇限定翼型件的外表面并且由前缘和后缘分别设置，因此相对弦向表面互连的前以及后缘。所述风扇叶片具有弯曲的前导边包覆和风扇叶片具有由新一代复合芯风机叶片。风叶采用新一代环保型复合材料和复合材料由于该材料的尺寸增加。航空发动机的成本，燃气轮机系统和蒸汽轮机系统得到降低。风扇航空发动机叶片重量轻的重量，燃气轮机系统和蒸汽轮机系统得到降低。这些扇叶以及在较大面积小的飞机发动机。通过使用这些扇叶的发动机可以得到降低的噪声水平。这些扇叶都非常理想，这是用于对强航空发动机，燃气轮机系统和蒸汽轮机系统。风机叶片吸收冲击的异物进入所述飞机发动机燃气涡轮发动机系统和蒸汽涡轮发动机系统。 | 1. The important and main claim on this invention is new design and changes during design of blade as curved leading edge cladding profile. | F01D5/00
981 | US20180306198A1 | 具有自适应密封装置的涡轮机 | 2018-04-19 | 放弃 | Rolls-Royce Deutschland Ltd & Co Kg | 一种具有转子装置和定子装置的涡轮机，特别是飞行器的喷气发动机，其中密封装置优选地沿径向布置在转子装置和定子装置之间，密封装置具有基本上沿轴向延伸并以防转矩方式连接到转子装置的支撑臂。 支撑臂在面向定子装置的一侧具有密封唇，并且在转子装置的内侧具有与转子装置的邻接表面重叠的盖。 在密封装置的支撑臂与转子装置的覆盖重叠的区域中，在转子装置的表面中设置至少一个冷却空气开口。 | 1. Turbomachine, in particular jet engine of an aircraft, with a rotor device and a stator device, wherein a sealing appliance is arranged between the rotor device and the stator device, having a support arm that extends substantially in the axial direction and is connected to the rotor device in a torque-proof manner, and comprises a sealing lip on the side that is facing towards the stator device and a covering overlap with an adjoining surface of the rotor device at its inner side, wherein at least one cooling air opening is arranged in an area of the covering overlap of the support arm of the sealing appliance with the rotor device in the surface of the rotor device. | F04D29/16
982 | CN105909377A | 一种共轴油电混合动力发动机 | 2016-05-06 | 未缴年费 | 东莞市优雷特航空科技有限公司; 许昌周视经纬电子科技有限公司 | 本发明公开了一种共轴油电混合动力发动机，包括发动机本体、同心输出轴、电机定子固定底座、电机外转子、电机定子、单向轴承和输出浆夹，所述发动机本体的输出转轴为同心输出轴，发动机本体伸出在外部的同心输出轴上同心设置电机定子固定底座，电机定子固定底座的一端固定设置在发动机本体的外部，电机定子固定底座的外表面固定连接电机定子，电机定子的外部同心设置电机外转子。本发明中发电机和驱动电机的一体化设计，有效的减少了油电混动发动机的部件，解决了飞行器发动机空中故障后失去动力发生空难的隐患。同时电机结构的功率和发动机的功率相加，可在瞬间提供给飞行器最大的动力输出，可以有效的提供飞行速度，提高载荷能力。 | 一种共轴油电混合动力发动机，包括发动机本体、同心输出轴、电机定子固定底座、电机外转子、电机定子、单向轴承和输出浆夹，其特征在于，所述发动机本体的输出转轴为同心输出轴，发动机本体伸出在外部的同心输出轴上同心设置电机定子固定底座，电机定子固定底座的一端固定设置在发动机本体的外部，电机定子固定底座的外表面固定连接电机定子，电机定子的外部同心设置电机外转子，电机外转子的一端通过单向轴承固定连接电机定子固定底座另一端的同心输出轴，所述电机外转子连接的外端同心连接输出浆夹。 | F02B63/04
983 | CN207989083U | 一次性高速涡轮机头 | 2017-12-27 | 未缴年费 | 江苏益齿星医疗器械有限公司 | 一次性高速涡轮机头，包括后端设有连接柄的机头外壳，所述连接柄上设有进气通道以及排气通道，所述机头外壳由左壳与右壳组成，所述左壳与右壳连接中部形成气动涡轮腔。所述左壳与右壳前端均设有凸部，所述左壳与右壳前端凸部上分别设有固定孔、固定柱，所述左壳与右壳前端通过上述固定孔与固定柱固定。设置凸部增加配重，提高了机头稳定性。本实用新型结构简单生产方便，极大的降低了生产成本提高产品生产速率，极大降低了产品振动，提高操作稳定性。 | 1.一次性高速涡轮机头，包括后端设有连接柄的机头外壳，所述连接柄上设有进气通道以及排气通道，其特征在于：所述机头外壳由左壳与右壳组成，所述左壳与右壳连接中部形成气动涡轮腔。 | F01D25/26
984 | DE102015224701A1 | 航空燃气涡轮发动机具有一旁通管道的可变出口喷嘴 | 2015-12-09 | 未缴年费 | Rolls-Royce Deutschland Ltd & Co Kg | 本发明涉及一种燃气轮机，该轮机有核心发动机和旁通导管环绕着该1025，核心发动机(10)和盖29与径向外喷嘴外壳壁30形成放电31，其特征在于 : 在出口喷嘴(31)的区域中设置一个圆环部件(32)，它在轴向方向上可移动，所述盖(29)之间的核心发动机(10)的位移的环构件和所述环部件323233变形成环形通道。 | Powered by a nuclear engine (10) And a surrounding secondary flow channel (25), Which is provided with a panel (29) Of the nuclear engine (10) And a radially outer housing wall (30) A discharge nozzle (31), characterized, That in the region of the outlet nozzle (31) A ring member (32), Which is displaceable in the axial direction, wherein between the casing (29) Of the nuclear engine (10) And the ring member (32) By the displacement of the ring member (32) Variable ring channel (33) is trained. | F02K1/08
985 | CA2776637A1 | 双输入用于燃气涡轮发动机驱动agb | 2012-05-11 | 放弃 | Pratt & Whitney Canada Corp. | 一种飞机气体涡轮发动机的一个机械驱动系统包括一塔轴可操作地连接到第一和第二轴在一个附件驱动变速箱。第一轴旋转，在一个比所述的旋转速度旋转速度下所述塔轴和所述第二轴旋转，在一旋转速度相等到该塔轴或更高的比所述的旋转速度。 | CLAIMS : 1. A mechanical drive system of an aircraft gas turbine engine comprising : a tower shaft disposed at a non-zero angle with respect to and operatively connected to a main shaft of the engine and first and second bevel gears mounted on the tower shaft, the tower shaft rotating at a first rotational speed; an accessory drive gearbox including first and second shafts having respective rotational axes, the rotational axes of the first and second shafts in combination with a rotational axis of the tower shaft defining a common plane, a third bevel gear mounted on the first shaft and meshing with the first bevel gear on the tower shaft, and a fourth bevel gear mounted on the second shaft and meshing with the second bevel gear on the tower shaft, the first shaft rotating at a second rotational speed and the second shaft rotating at a third rotational speed, wherein the second rotational speed is lower than the first rotational speed and wherein the third rotational speed is equal to or higher than the first rotational speed. | F02C7/36
986 | CN108657426A | 轻型倾转旋翼飞机 | 2018-05-17 | 驳回 | 谭小平 | 本发明公开了一种轻型倾转旋翼飞机，包括机身、机翼、尾翼和行走架，机翼远离机身的端部设置有旋翼机构，旋翼机构包括壳体、设置在壳体内的涡轴螺旋桨发动机和与涡轴螺旋桨发动机连接的螺旋桨，机身上设置有倾转驱动机构，倾转驱动机构包括设置在机身顶部的支撑架、设置在支撑架上的电缸、设置在支撑架内且与电缸连接的万向节和对称设置在万向节两侧的倾转轴管，倾转轴管与壳体固定连接，机翼内设置有套装在倾转轴管上的轴管套；本发明通过设置有万向节和倾转轴管，利用电缸驱动万向节、倾转轴管倾转，根据旋翼飞机飞行速度以及高度要求使涡轴螺旋桨发动机与螺旋桨一起沿0‑90°之间进行多级倾转变向，变向平稳，飞行安全性好，耗油率低。 | 1.一种轻型倾转旋翼飞机，包括机身、设置在机身两侧的机翼、设置在机身尾部的尾翼和设置在机身下方的行走架，所述机翼远离机身的端部设置有旋翼机构，所述旋翼机构包括壳体、设置在壳体内的涡轴螺旋桨发动机和与涡轴螺旋桨发动机连接的螺旋桨，其特征在于：所述机身上设置有倾转驱动机构，所述倾转驱动机构包括设置在机身顶部的支撑架、设置在支撑架上的电缸、设置在支撑架内且与电缸连接的万向节和对称设置在万向节两侧的倾转轴管，所述倾转轴管与壳体固定连接，所述机翼内设置有套装在倾转轴管上的轴管套。 | B64C27/26
987 | CN108661787A | 核动力航空、航天、航海发动机 | 2018-04-02 | 驳回 | 陈中行 | 本发明核动力航空航天航海发动机是作为一种动力机械的发明，它可以自由停止启动。长期不停的工作不需消耗任何外界能源。不排放气体不产生热量、因此解决了1节能2减排3缓解气候变暖等世界难题。由柴油机、分离式工作轮、工作轮、驱动杆、杠杆、连杆曲轴、发电机、电动机依次构造而成。它可适用于现阶段所以技术中所需要的动力使用。也可以作为大、中、小型发电厂使用。因此适用范围相当广泛。给人类的子孙后代留下了一笔不可估量的经济财富和物质财富，以及美丽的大自然环境。 | 1.核动力航空航天、航海发动机是一种作为动力机械的发明。可自由停止启动，长期不停工作不需消耗任何外界能源、不排放气体、不产生热量，因此解决了世界上的重大难题，1节能、2减排、3缓解气候变暖的目的。其技术特征是：柴油机作为启动力工作带动与长久动力电动机同轴上所带的分离式工作轮驱动同轴一端工作轮，工作轮圆周上有一连接点，通过驱动杆的传递作用在杠杆动力臂上作为杠杆动力使用，在杠杆阻力臂上设置一个连接点由第一连杆传递，使杠杆阻力臂行走的直线距离运动转变为第一曲轴的圆周运动，在第一曲轴一端也有工作轮上面也有一连接点，这样连续用同样道理经过三次杠杆原理的转化，在第三次曲轴上设置两个工作轮，其中一个工作轮带动一台发电机进行发电，另一个工作轮作为对外输出能量的动力轮来使用，用发电机发出的电通过电线带动长久动力电动机进行工作，电动机正常工作后合上其带动的与柴油机同轴上的分离式工作轮，然后分离掉柴油机所带的分离式工作轮，这样构成了一个机械能的循环形式，达到长期不停工作不需消耗任何外界能源就可不停工作的目的。 | F02B63/04
988 | CN106812606A | 一种航空发动机冷却装置 | 2016-12-19 | 未缴年费 | 浙江科技学院 | 本发明提供的一种航空发动机冷却装置，外环上设有滑油进口和滑油出口，外筋内设有冷却油道，冷却油道包括第一油道和第二油道，滑油经滑油进口进入第一油道，然后经过渡油道进入第二油道，再经第二油道由滑油出口排出，外环与中环之间形成外涵道，中环与内环之间形成内涵道，航空发动机在运行过程中，外涵道和内涵道内均有气流通过，高温滑油在流经第一油道、第二油道及过渡油道时，通过外环、外筋、中环与气流产生热交换，该热量会被气流带走，从而可以迅速降低滑油的温度，相对于现有技术，该方案的冷却介质是流经外涵道、内涵道的空气，对滑油降温时并不会加热航空器上的其它介质。 | 一种航空发动机冷却装置，包括航空发动机的中介机匣(1)，所述中介机匣(1)包括外环(2)、中环(3)和内环(4)，所述中环(3)位于外环(2)与内环(4)之间，所述外环(2)、内环(4)、中环(3)同轴，其特征在于：所述外环(2)与中环(3)通过外筋(5)连接在一起，所述中环(3)与内环(4)通过内筋(6)连接在一起，所述外环(2)上设有滑油进口(7)和滑油出口(8)，所述滑油进口(7)与滑油出口(8)关于外环(2)的轴线对称，所述外筋(5)内设有供滑油流过的冷却油道(9)，所述冷却油道(9)包括与滑油进口(7)相通的第一油道(10)和与滑油出口(8)通的第二油道(11)，所述中环(3)内设有连通第一油道(10)与第二油道(11)的过渡油道(12)，滑油经滑油进口(7)进入第一油道(10)，再经过渡油道(12)、第二油道(11)后由滑油出口(8)排出，所述滑油进口(7)和滑油出口(8)均凸出外环(2)的外侧壁；所述外筋(5)的长度大于外环(2)半径的1/2。 | F02C7/14
989 | CZ32113U1 | 一种冷却系统，用于冷却所述工作流体的活塞式发动机的风扇动力飞机 | 2018-01-29 | 期限届满 | Ceske Vut Fakulta Strojni Ustav Letadlove Techniky |  | 无 | F01P11/10
990 | GB201705392D0 | 降低噪声提高效率高超声速飞行器推进器 | 2017-04-04 | 撤回 | Lewis Stephen Desmond | 涡扇发动机(1)具有一个离合器，使风扇2使其脱离轴自由转动。它也可以防止旋转的制动方式。优选地，所述驱动轴上还连接到所述风机连接到发电机3通过第第二离合器。该风扇可以在跨音速飞行时断开从驱动轴。发电机可以连接到所述驱动轴在超音速下。 | 无
991 | CA2864821A1 | 燃气涡轮发动机性能的查找控制 | 2013-02-15 | 放弃 | Rolls-Royce Corporation | 一燃气涡轮发动机控制系统是本发明公开了一种具有一模型和一个观测器，其在一起可被使用到调整一命令发布到所述燃气涡轮发动机或相关联的设备，以提高性能，在一个形成所述控制系统包括一个标称模型，其被调节到实时时间的条件。所述调节模型被用于与一卡尔曼过滤和被最终用于以确定一个扰动到一个控制信号。在一个形成所述扰动可被以一种传统控制器。 | CLAIMS WHAT IS CLAIMED IS : 1. An apparatus comprising : an aircraft gas turbine engine controller having a baseline controller structured to generate a command to affect an operation of an engine, the controller also having a delta controller operable to generate an offset command to be summed with the command generated by the baseline controller, the delta controller having a module structured to determine a model of engine performance and an optimization routine that together determine the offset command, wherein an objective function of the optimization routine is derived from an output relationship of an observer in which the states of the output relationship are resolved by assuming the dynamic states in the observer to be in steady state. | B64C15/02
992 | IN201817020483A | 混合动力推进垂直起飞和降落的飞机 | 2018-05-31 | 放弃 | Aurora Flight Sciences Corporation | 一种混合推进飞行器(100)描述了一种具有分布式电力推进系统。分布式电力推进系统包括涡轴发动机(112)驱动一个或多个发电机(116)通过变速箱(132)。所述发电机(116)提供AC功率到多个涵道风扇(108，110)，每个电驱动电机(506)。涵道风扇(108，110)可以与混合动力推进飞行器机翼(104，106)。所述翼(104，106)可枢转地附接到所述机身(102)，从而允许垂直起飞和降落。混合推进的飞机(100)的设计减轻了不期望的瞬态行为通常遇到的过渡期间从垂直起降飞行器一种水平飞行。此外混合推进的飞机(100)提供一个快速等高过渡，而不需要攀爬或下潜到过渡。本发明还提供了更高的效率在盘旋和机头向前飞行时与其它垂直起降飞机和较好的正向最大速度比传统旋翼飞行器。 | 1. A hybrid propulsion vertical take-off and landing (VTOL) aerial vehicle comprising : a fuselage; an engine operatively coupled with one or more generators to generate electric power, the engine and the one or more generators being positioned within the fuselage; a primary wing set having a first plurality of integrated ducted fans to collectively generate a first aggregate thrust, each of said first plurality of integrated ducted fans driven by an electric fan motor operatively coupled with at least one of said one or more generators; and a canard wing set having a second plurality of integrated ducted fans to collectively generate a second aggregate thrust, each of said second plurality of integrated ducted fans driven by an electric fan motor operatively coupled with at least one of said one or more generators, wherein the hybrid propulsion VTOL aerial vehicle is operable in a hover mode and a horizontal flight mode, wherein each of the canard wing set and the primary wing set is configured to transition between a vertical wing configuration in the hover mode and a horizontal wing configuration in the horizontal flight mode. | B64C3/38
993 | DE102017106954A1 | 用于涡轮风扇发动机的发动机舱 | 2017-03-31 | 未缴年费 | Rolls-Royce Deutschland Ltd & Co Kg | 本发明涉及用于涡轮风扇发动机的机舱，所述机舱壁(1)和发动机舱进气(4)，其中吊舱壁(1)的固定部分(3)和一个可沿轴向方向上游部分(2)其上游段(2)和可移动第一之间，上游位置和第二，可移动的下游位置。本发明的一个环形密封件(5)，所述固定部分(3)之间的可移动部分(2)的机舱壁(1)形成，其中，该可移除部分第一中的位置的发动机舱(2)的环形辅助流动通道(7)形成，从所述机舱的外壁(1)的发动机舱进气(4)和对周围空气进入机舱的入口(4)流动，所述的环形辅助流道(7)，该可移除部分第二中的位置(2)封闭，其中，所述固定部分(3)，所述环形垫片(5)和可滑动部分(2)彼此连接。 | Engine nacelle for a turbofan engine comprising : a nacelle wall (1) having an inner side (22, 32) and an outer side (21, 31), the nacelle wall (1) comprising an inlet lip (2) formed at the upstream end of the engine nacelle, and- An engine inlet (4), which receives the air required for an associated engine and which is bounded by the inside (22, 32) of the nacelle wall (1), whereinthe nacelle wall (1) has a fixed downstream section (3) and an axially displaceable upstream section (2) and the displaceable upstream section (2) is displaceable between a first, upstream position and a second, downstream position, marked by an annular seal (5, 50) formed between the fixed portion (3) and the slidable portion (2) of the nacelle wall (1), wherein- The engine nacelle in the first position of the displaceable portion (2) forms an annular additional flow channel (7) extending from the outside of the nacelle wall (1) to the engine inlet (4) and flow over the ambient air in the engine inlet (4) can, and- The annular additional flow channel (7) in the second position of the displaceable portion (2) is closed, wherein the fixed portion (3), the annular seal (5, 50) and the displaceable portion (2) adjacent to each other. | F02C7/042
994 | DE102017205573A1 | 一种用于流量测量的装置及方法 | 2017-03-31 | 未缴年费 | Rolls-Royce Deutschland Ltd & Co Kg | 本发明涉及一种测量装置，尤其用于涡轮机中的流动，特别是在飞机发动机，其特征在于至少一个抽吸开口(1)用于将流体从混流的一部分(ws)出，所述至少一个抽吸开口(1)的一个壁限定的流(5)被间隔设置着液通道(2)吸入流体的传感器装置(3)被导引。本发明涉及一种测量方法。 | Measuring device, in particular for a flow in a turbomachinery, in particular in an aircraft engine, marked by at least one suction opening (1) for fluid from a region of a mixed flow (AS), wherein the at least one suction opening (1) is spaced from a wall (5) delimiting the flow and fluid sucked in via a fluid channel (2) to a sensor device ( 3) is feasible. | G01N1/10
995 | EP3382157A1 | 发电装置及相应航空器 | 2018-03-29 | 撤回 | The Boeing Company | 一种发电装置，包括 : 一种燃气涡轮发动机(200)包括转子轴(204)和第第一壳体(208)围绕所述转子轴(204)；变速器(212)的转子轴(204)连接到变速箱(210)，所述传动装置(212)包括一个驱动轴(216)和第第二壳体(218)围绕驱动轴(216)；一个或多个永磁体(202)连接到转子轴(204)和/或所述驱动轴(216)；一个或多个线圈(206)，它连接到第第一外壳(208)和/或第二壳体(218)；电气设备连接到线圈(206)，产生电能的电器设备接收线圈(206)的发动机(200)运行时，以转动轴上的永磁体(202)，和由永磁体产生的磁场(202)与线圈(206)；电力需求的电能降低瞬变，尖峰在发动机(200)。 | A power generation device, comprising : a gas turbine engine (200) including a rotor shaft (204) and a first casing (208) around the rotor shaft (204); a transmission (212) connecting the rotor shaft (204) to a gearbox (210), the transmission (212) comprising a drive shaft (216) and a second casing (218) around the drive shaft (216); one or more permanent magnets (202), wherein : the one or more permanent magnets (202) are attached to the rotor shaft (204), orthe one or more permanent magnets (202) are attached to the drive shaft (216), orone or more of the permanent magnets (202) are attached to the rotor shaft (204) and one or more of the permanent magnets (202) are attached to the drive shaft (216); one or more coils (206), wherein : the one or more coils (206) are attached to the first casing (208), orthe one or more coils (206) are attached to the second casing (218), orone or more of the coils (206) are attached to the first casing (208) and one or more of the coils (206) are attached to the second casing (218); an electrical device connected to the coils (206), wherein : the electrical device receives electrical energy generated by the coils (206) when : the engine (200) is running so as to rotate the permanent magnets (202) on the shaft, andmagnetic fields generated by the permanent magnets (202) interact with the coils (206); and the electrical energy reduces transient and peak electrical power demands on the engine (200). | F01D15/10
996 | EP3382161A1 | 燃气涡轮发动机的泄压装置 | 2018-03-08 | 撤回 | Rolls-Royce Plc | 一种用于燃气涡轮发动机的减压装置包括面板和多个卸压机构在面板上。该机构具有第一结构和第二结构。在第一配置的面板密封，以防止流体流过所述板在厚度方向在第二配置的机构设置，使得多个孔被设置在所述面板流体可以流过所述面板的厚度方向。 | A pressure relief arrangement for a gas turbine engine, the arrangement comprising : a panel; anda plurality of pressure relief mechanisms provided in the panel, the mechanisms having a first configuration and a second configuration, wherein in the first configuration the panel is sealed to prevent fluid flow through the panel in a thickness direction and in the second configuration the mechanisms are arranged so that a plurality of holes are provided in the panel so fluid can flow through the panel in a thickness direction. | B64D29/00
997 | GB201813670D0 | 涡轮机 | 2018-08-22 | 申请终止 | Rolls Royce Plc | 示出了一种用于产生推力以推进飞行器的轴流涡轮机(102)。 涡轮机具有内管道(202)和外管道(204)，这两个管道都是环形的并且彼此同心。 内风扇(206)位于内管道中，并被构造成产生初级加压流(P)。 外风扇(207)位于外管道中，并被构造成产生二次加压流(S)。 外风扇具有中空的轮毂(208)，内导管穿过该轮毂。 外风扇的扫掠面积是内风扇的扫掠面积的2-20倍。 | 无
998 | GB201813671D0 | 涡轮机 | 2018-08-22 | 申请终止 | Rolls Royce Plc | 示出了一种用于产生推力以推进飞行器的轴流涡轮机(102)。 涡轮机具有内管道(202)和外管道(204)，这两个管道都是环形的并且彼此同心。 内风扇(206)位于内管道中，并被构造成产生初级加压流(P)。 外风扇(207)位于外管道中，并被构造成产生二次加压流(S)。 外风扇具有中空的轮毂(208)，内导管穿过该轮毂。 所述外风扇的毂尖比是所述内风扇的毂尖比的1.6-2.2倍。 | 无
999 | GB201813672D0 | 涡轮机 | 2018-08-22 | 申请终止 | Rolls Royce Plc | 示出了一种用于产生推力以推进飞行器的轴流涡轮机(102)。 涡轮机具有内管道(202)和外管道(204)，这两个管道都是环形的并且彼此同心。 内风扇(206)位于内管道中，并被构造成产生初级加压流(P)。 外风扇(207)位于外管道中，并被构造成产生二次加压流(S)。 外风扇具有中空的轮毂(208)，内导管穿过该轮毂。 外风扇的直径是内风扇直径的2.5-3.5倍。 | 无
1000 | GB201813675D0 | 涡轮机 | 2018-08-22 | 申请终止 | Rolls Royce Plc | 示出了一种用于产生推力以推进飞行器的轴流涡轮机(102)。 涡轮机具有内管道(202)和外管道(204)，这两个管道都是环形的并且彼此同心。 内风扇(206)位于内管道中，并被构造成产生初级加压流(P)。 外风扇(207)位于外管道中，并被构造成产生二次加压流(S)。 外风扇具有中空的轮毂(208)，内导管穿过该轮毂。 所述内风扇被配置为在操作中具有3-8倍于所述外风扇的转速。 | 无
1001 | GB201610878D0 | 燃气涡轮发动机 | 2016-06-22 | 未缴年费 | Rolls Royce Plc | 飞行器气体涡轮发动机(例如逆流结构的涡轮风扇113)包括推进器第一和第二的非同轴的，113B(例如，螺旋桨涵道风扇或阳转子)。每个普通燃气涡轮发动机带动推进器芯175包括第一190和第二191芯模块其轴向间隔(即，它们的轴(177，127)上不重叠。推进器驱动涡轮(143)带动推进器113，113)通过推进器驱动联结器127。该发动机可以包括机械通过变速箱驱动连接所述推进器126和斜面139，139b或电连接所述电源分配给电机推进器(761)，761B，图11)从发电机(762)通过电连接器(760a，760b)。同流换热器148可以预加热的压缩空气在燃烧前进行。换热间冷却器157可以冷却空气流C和芯之间气流的压缩机第一和第二之间。优选地，冷却剂入口(733，图15)的下游，风机和吸收风机，或摄入之间自由流推进器(1033，图17)或使边界层相邻机翼后边缘(如 : 通过进气戽(258，图19)。所述芯可以被安装在飞机机身上的翼或下，相邻的尾翼(图16)。 | 无
1002 | CA2816455A1 | 涡轮喷气发动机发动机机舱的加强结构 | 2011-11-03 | 权利终止 | Aircelle Sa | 一种涡轮喷气发动机发动机机舱包括一个固定结构，其具有一风扇壳体的所述的涡轮喷气发动机发动机和一个前框架安装所述风扇外壳的下游和直接或间接地支承叶栅的叶片。所述前框架是能够以协作与一一关闭位置之间滑动推力换向器罩覆盖所述流动-转向装置和一打开位置。暴露该流-分流装置。在所述发动机机舱的至少一个加强结构将所述风扇外壳之间的负载和所述前架。所述加强结构沿所述纵向轴线延伸的所述吊舱和支撑一第三线的防御和\/或一种抑制所述前框架和所述推力反向器罩之间装置。 | 15CLAIMS 1.Turbojet nacelle comprising a fixed structure comprising a fan casing (4) of said turbojet engine and a front frame (7) adapted to be mounted downstream of said fan casing (4) and supporting directly or indirectly at least one flow deflection means , said front frame being able to cooperate with a sliding thrust reversal cover (6) between a closed position covering the flow deflection means and an open position exposing this flow deflection means allowing a deflected flow, characterized in that it further comprises at least one reinforcing structure (100) designed to transmit forces between the fan casing (4) and the front frame (7), said reinforcing structure (100) extending along the longitudinal axis of the nacelle from the fan casing (4) towards the front frame (7) and being adapted to support a third line of defense and / or a inhibition between the front frame (7) and the thrust reversal cover (6). | B64D29/06
1003 | CN108583859A | 一种垂直起降双体飞行器 | 2018-05-04 | 撤回 | 西北工业大学 | 本发明涉及航空飞行器技术领域，尤其是涉及一种垂直起降双体飞行器。其特点是包括对称布局的右机体和左机体，右机体和左机体前端通过前鸭翼相连，右机体和左机体后端通过水平尾翼相连，所述的右机体下部设置有起落架，右机体后部设置有垂直尾翼，右机体上部设置有发动机舱，发动机舱前端设置为进气道，发动机舱前后端设置为发动机喷管，发动机舱内设置有飞行器动力系统，飞行器动力系统通过动力传递机构与桨叶相连。其通过对称布局双机体和可彼此反向旋转固定翼/旋翼设计，解决主桨扭矩的平衡问题；采用可在涡轴模态和涡扇模态之间进行模态转换的涡轮发动机，实现不同飞行状态下的最优热力循环，提高飞行器最大平飞速度。 | 1.一种垂直起降双体飞行器，其特征是包括对称布局的右机体和左机体，右机体和左机体前端通过前鸭翼相连，右机体和左机体后端通过水平尾翼相连，所述的右机体下部设置有起落架，右机体后部设置有垂直尾翼，右机体上部设置有发动机舱，发动机舱前端设置为进气道，发动机舱前后端设置为发动机喷管，发动机舱内设置有飞行器动力系统，飞行器动力系统通过动力传递机构与桨叶相连，所述的飞行器动力系统包括发动机，发动机的功率输出轴与离合器相连，离合器与减速器相连，减速器的动力输出通过转轴锁死机构接传动轴，传动轴接桨毂。 | B64C27/08
1004 | FR3016189A1 | 行星减速装置驱动旋转的涡轮机组叶片与还原 | 2014-01-07 | 放弃 | Snecma | 本发明涉及一种行星齿轮减速装置(70)，用于驱动转动的第一组一种涡轮机的叶片，包括一个太阳齿轮(74)中心纵向轴线(12)的涡轮机和其连接到所述涡轮机的转子(76)旋转；至少一个卫星(78)与太阳齿轮啮合；行星架(80)可旋转地支撑卫星和连接到第一组叶片(82)转动的驱动轴；和环齿轮啮合有行星齿轮(72)；太阳齿轮连接到所述转子通过第一球同动力传递关节(84)。 | CLAIMS1. An epicyclic reduction device (30, 70) for driving in rotation at least a first set of blades of a turbomachine, comprising : a sun gear (32, 74) centered on a longitudinal axis (12) of the turbomachine and which is connected to a rotor (28, 76) of the turbomachine in order to be driven in rotation; at least one satellite (34, 78) meshing with said sun gear; a planet carrier (36, 80) rotatably carrying said at least one planet gear and connected to said at least one first set of blades (25a, 82) to drive it in rotation; and a ring gear (38, 72) meshing said at least one satellite; characterized in that said sun gear is connected to said rotor of the turbomachine through a first constant velocity transmission joint with balls (44, 84). | F02C7/36
1005 | DE102017204953A1 | 涡轮机的方法及导叶排系统 | 2017-03-23 | 未缴年费 | Mtu Aero Engines Ag | 本发明公开了一种涡轮机，特别是为飞机发动机或静态涡轮机作为一种工业燃气涡轮，，具有导叶排系统在径向外壳体结构，其具有涡轮机叶片排的挂脚侧，头侧边对齐用于对准导向叶片环和密封环用于密封的环形径向内调芯环之间的径向间隙内壳体结构，提供一种涡轮机的方法有导翼列导叶排和这样的系统。 | Turbomachine (1), in particular an aircraft engine, which has an annular space (4) through which a main flow (5) flows in the axial direction during operation, having at least one row of guide vanes (2), which is formed by a multiplicity of guide blades arranged next to one another in the circumferential direction, radially outer shrouds (16) and radially inner shrouds (18) of the guide blades delimiting a section of the annular space (4), characterized in that In that the guide blades are suspended in an overhead position on the foot side in a radially outer housing structure (24), wherein they form a front suspension region (26) and a rear suspension region (28) with the radially outer housing structure (24) and are aligned with one another on the head side by means of an alignment ring (12), wherein a sealing ring (14) is arranged between the alignment ring (12) and a radially inner housing structure (31) in order to seal an annular gap (30). | F01D9/04
1006 | GB201704502D0 | 燃气涡轮发动机 | 2017-03-22 | 申请终止 | Rolls Royce Plc | 飞行器燃气涡轮发动机(10)包括 : 高压压缩机(20)连接到高压涡轮机(24)一种高压轴(32)，和低压压缩机(18)连接到低压涡轮(26)由低压轴(34)。发动机(10)包括第第一轴承(38)支撑前的低压轴端(34)，安装到静止结构(58)，高压涡轮(24)的前方。所述发动机还包括第二轴轴承(64)支撑的后端，所述低压轴(34)，安装到静止结构(70)(24)之间的高压和低压涡轮(26)。所述发动机还包括第三轴轴承(74)支撑的后端，所述低压轴(34)，安装到静止结构(76)的低压涡轮(26)的后方。 | 无
1007 | EP3378783A1 | 航空器，其包括车用燃料电池发电 | 2017-03-23 | 驳回 | Bae Systems Plc | 一种飞机，包括 : 一航空燃气涡轮发动机(102)构造成燃烧燃料；和发电系统，其包括燃料电池(112)被配置成生成用于在电力飞机上；其中所有的电气只需在飞行器上进行发电的发电系统。所述发电系统被配置成发电，而不需使用机械或气动料的燃气涡轮发动机(102)。 | An aircraft comprising : a gas turbine engine (102) configured to combust aviation fuel; andan electrical power generation system configured to generate electrical power for use on the aircraft; whereinall electrical power generation on the aircraft is performed only by the electrical power generation system; andthe electrical power generation system is configured to generate electricity without using a mechanical or pneumatic offtake from the gas turbine engine (102). | B64D41/00
1008 | GB201813079D0 | 高效燃气涡轮发动机 | 2018-08-10 | 申请终止 | Rolls Royce Plc | 一种用于飞行器的燃气涡轮发动机(10)，具有包括涡轮(17)的发动机芯(11)， 19)， 燃烧器(16)和压缩机(14)， 15)， 涡轮包括第一涡轮(19)和第二涡轮(17)，压缩机包括第一压缩机(14)和第二压缩机(15)， 将第一涡轮连接到第一压缩机的第一芯轴(26)， 将第二涡轮连接到第二压缩机的第二芯轴(27)， 第二涡轮， 第二压缩机， 以及第二芯轴，其被设置成以比第一芯轴高的转速旋转， 该燃气涡轮发动机还包括风扇(23)和齿轮箱(30)，该风扇(23)包括多个风扇叶片，该齿轮箱接收来自第一芯轴的输入，并向风扇输出驱动，以便以比第一芯轴低的转速驱动风扇 轴，其中第二涡轮包括至少一个陶瓷基复合材料部件，并且第二涡轮中的陶瓷基复合材料的质量在第二涡轮总质量的2%至15%的范围内。 | 无
1009 | GB201813080D0 | 高效燃气涡轮发动机 | 2018-08-10 | 申请终止 | Rolls Royce Plc | 一种用于飞行器的燃气涡轮发动机(10)，包括具有涡轮(17)的发动机芯(11)， 19)， 燃烧器(16)， 和一个压缩机(14， 15)， 涡轮包括第一涡轮(19)和第二涡轮(17)，压缩机包括第一压缩机(14)和第二压缩机(15)， 将第一涡轮连接到第一压缩机的第一芯轴(26)， 将第二涡轮连接到第二压缩机的第二芯轴(27)， 第二涡轮， 第二压缩机， 以及第二芯轴，其被设置成以比第一芯轴高的转速旋转， 该燃气涡轮发动机还包括在发动机芯径向外侧的旁通管道， 风扇(23)，包括多个风扇叶片和齿轮箱(30)，齿轮箱(30)接收来自第一芯轴的输入，并向风扇输出驱动，以便以比第一芯轴低的转速驱动风扇； 其中进入发动机芯的部分流(C)绕过燃烧器并用作冷却涡轮的涡轮冷却流， 风扇直径在225cm至400cm的范围内，并且在巡航条件下，冷却与旁路流动效率比不大于0.02。 | 无
1010 | GB201813083D0 | 高效燃气涡轮发动机 | 2018-08-10 | 申请终止 | Rolls Royce Plc | 一种用于飞行器的燃气涡轮发动机(10)，具有包括第一涡轮(19)的发动机芯(11)， 第一压缩机(14)， 以及将第一涡轮连接到第一压缩机的第一芯轴(26)， 第二涡轮(17)， 第二压缩机(15)， 以及将第二涡轮连接到第二压缩机的第二芯轴(27)， 第二涡轮， 第二压缩机， 以及第二芯轴，其被设置成以比第一芯轴高的转速旋转， 该燃气涡轮发动机还包括风扇(23)和齿轮箱(30)，该风扇(23)包括多个风扇叶片，该齿轮箱接收来自第一芯轴的输入，并向风扇输出驱动，以便以比第一芯轴低的转速驱动风扇 轴，其中在海面上发动机的最大净推力在160kN至550kN的范围内，标准化推力在0.25至0.5kN/kg的范围内。 | 无
1011 | GB201704822D0 | 飞行器包括车载发电系统 | 2017-03-23 | 撤回 | Bae Systems Plc | 一种飞行器(100)包括航空燃气涡轮发动机(102)，用于燃烧燃料从燃料储存器104和一种发电系统，其构造成用于在飞行器上产生电能。所有仅在飞行器上进行发电的发电系统和电动力发电系统被配置成发电，而不需使用机械或气动料从燃气涡轮发动机102。通过使用优选产生电能的燃料电池112。本发明提供了燃料电池的含氢是从用飞行器进行航空燃料燃料重整器108和变换反应器110。 | 无
1012 | DE102017204243A1 | 具有至少一个弧形侧翼dichtfin | 2017-03-14 | 未缴年费 | Mtu Aero Engines Ag | 本发明提供一种用于涡轮机如燃气轮机转子部件，特别是飞机发动机，适于绕着中心轴线旋转，所述的转子部有带叶片的转子叶片排绕所述中心轴延伸有安装部，用于安装转子盘或叶片排的叶片围绕所述中心轴线延伸，和/或所述安装部的动叶排和至少一个环形dichtfin)同轴延伸，且轴向偏移的具有，径向向外逐渐变细和/或所述转子叶片排的安装部分和一个向外弯曲的端部侧和/或一个叶片排和/或所述安装部具有相对的向外弯曲，抵于主后刀面，一种涡轮和压缩机等转子部件和制造这样一个转子元件的方法至少一个dichtfinbeschichtung。 | Rotor part (1) for a gas turbine, configured for rotation about a central axis (X), wherein the rotor part (1) is a Blisk with a rotor blade row (4) extending about the central axis (X) or a rotor disc with a mounting section for mounting rotor blades of a rotor blade row (4) extending about the central axis (X), and has at least one ring-like sealing fin (8) which is radially outwardly tapered and has an outwardly curved end flank (22) facing the rotor blade row (4) and/or the mounting section and/or an outwardly curved mating flank (24) facing away from the rotor blade row (4) and/or the mounting section. | F01D11/00
1013 | EP3375981A1 | 交流调速总线供电的尾锥的边界层摄取推进器 | 2018-03-15 | 撤回 | Hamilton Sundstrand Corporation | 用于飞行器的混合动力推进系统包括燃气涡轮发动机(102)，其具有动力轴(107)。电动发电机(106)可操作地连接到燃气涡轮发动机的动力轴和被配置为产生电能。一种电推进马达(111)配置成接收电力的操作速度并选择性地驱动独立于所述动力轴的转速。 | A system for hybrid propulsion for an aircraft comprising : a gas turbine engine (102) comprising a power shaft (107); a motor generator (106) operatively connected to the power shaft of the gas turbine engine and configured to produce electric power; andan electric propulsion motor (111) configured to receive the electric power and be selectively driven at an operational speed independent of a rotational speed of the power shaft. | F01D15/10
1014 | EP3375977A1 | 翼型中的级联的造型平台 | 2017-03-17 | 撤回 | Mtu Aero Engines Ag | 本发明公开了一种级联部(110，120，130)用于涡轮机的叶片，所述叶栅段的具有平台(10)与平台表面和至少两个叶片(20，30)包括，在通过它们各自的后缘(23，33，24，34)(克)确定轴向的网格宽度。该平台具有一收集表面(111，121，131)与至少一个最高点，至少20%和至多70%的轴向宽度(克)的前缘下游格栅(23，33)所述叶片(20，30)的位置。收集(111，121，131)延伸的压力侧(21)的第一的所述叶片(20)的吸入侧的第二的所述叶片(30)。还公开了一种级联，叶栅段的平台，使叶道，涡轮机，飞行器发动机。 | Blade lattice segment (110, 120, 130) of a blade lattice for a turbomachine, the vane grating segment comprising a platform (10) having a platform surface and at least two airfoils (20, 30) defining an axial grid width (g) by their respective inflow and outflow edges (23, 33, 24, 34), the platform surface having a protrusion (111, 121, 131) with at least one highest point (112, 122) at least 20% and at most 70% of the axial grid width (g) downstream of the leading edges (23, 33) of the airfoils (20 , 30), wherein the protrusion (111, 121, 131) extends from the pressure side (21) of a first one of the airfoils (20) to the suction side of a second one of the airfoils (30). | F01D5/14
1015 | CN108533390A | 一种小型航空活塞二冲程涡轮增压发动机 | 2018-01-30 | 驳回 | 中国航天电子技术研究院 | 本发明提供一种小型航空活塞二冲程涡轮增压发动机，所述增压发动机包括活塞二冲程发动机、排气脉冲转换系统、废气涡轮增压器和排气放气阀，所述排气脉冲转换系统一端同时连接废气涡轮增压器和排气放气阀，另一端连接活塞二冲程发动机，本发明所述增压发动机的总体布局方式，布局紧凑、结构简单、重量轻，涡轮增压系统无需额外的润滑系统，专用排气脉冲转换装置，大幅提高了增压发动机的性能；排气放气阀可灵活调节涡轮增压器入口的压力及流量，控制增压度，进而使该增压发动机使用于不同海拔。 | 1.一种小型航空活塞二冲程涡轮增压发动机，其特征在于，所述增压发动机包括活塞二冲程发动机、排气脉冲转换系统、废气涡轮增压器和排气放气阀，所述排气脉冲转换系统一端同时连接废气涡轮增压器和排气放气阀，另一端连接活塞二冲程发动机。 | F02B37/18
1016 | US20180257788A1 | 用于飞行器辅助动力单元具有水平门的进气组件 | 2017-03-09 | 放弃 | Raytheon Technologies Corporation | 一种飞行器系统，包括飞行器机身、辅助动力单元和进气口组件。 辅助动力装置在飞机机身内。 辅助动力单元可以被配置为发动机或以其他方式包括发动机。 该进气口组件包括进气口、进气口导管和门。 入口管道将入口孔与发动机的气流入口流体耦合。 门构造成在打开位置和关闭位置之间绕大致水平的枢转轴线枢转。 门在打开位置打开入口孔，并在关闭位置基本上关闭入口孔。 | 1. An aircraft system, comprising : an aircraft fuselage; an auxiliary power unit within the aircraft fuselage, and comprising an engine; andan air inlet assembly including an inlet orifice, an inlet duct and a door, the inlet duct fluidly coupling the inlet orifice with an airflow inlet of the engine, and the door configured to pivot about a generally horizontal pivot axis between an open position and a closed position, wherein the door opens the inlet orifice in the open position and substantially closes the inlet orifice in the closed position. | B64D33/02
1017 | CA2964607A1 | 涡轮发动机的吸音板和吸音板的设置方法 | 2017-04-18 | 权利终止 | Rolls-Royce Corporation | 航空发动机包括旋转结构和外壳周向围绕所述旋转结构。航空发动机还包括降噪吸音板周向围绕所述旋转结构上且位于相邻的壳体。所述吸音板包括多个彼此相邻设置的吸声板构件形成基本上完成环的吸音板。一种吸音板件第一相邻的所述多个声学构件的第第二音响面板构件所述多个声学构件。吸音板件第一可拆卸地固定到吸音板件第二通过可释放的紧固组件。 | WE CLAIM : | F02C7/24
1018 | CN108502162A | 带涵道风扇复合辅翼和附加翼的无后推力式复合翼飞行器 | 2018-05-31 | 撤回 | 江苏常探机器人有限公司 | 本发明是一带涵道风扇复合辅翼和附加翼的无后推力式复合翼飞行器，其中，机体设置为甲板平台；复合升力机翼内置自封闭涵道风扇，复合升力机翼外侧设计有机翼铰链；涡扇推力自供能复合辅翼的下方设置有涡轮风扇推进器，涡扇推力自供能复合辅翼的内部设置有自封闭涵道风扇，涡扇推力自供能复合辅翼的一侧或两侧设置有电液气接口和机翼铰链，并通过机翼铰链与复合升力机翼活动连接，附加翼朝向机体的一侧设置有机翼铰链，并通过机翼铰链可折叠的安装在复合升力机翼外侧；附加翼内置电池/燃料。本发明不仅具有起降距离短，飞行速度快、机翼结构强度高、机翼可以储能、飞行能耗低、滞空时间长、安全性高等特点，辅翼采用复合升力，确保动力的适应范围。 | 1.一种带涵道风扇复合辅翼和附加翼的无后推力式复合翼飞行器，其特征在于，由后推力式复合翼飞行器、装配在其机翼两侧的涡扇推力自供能复合辅翼、附加翼(114)组成； 其中，所述的无后推力式复合翼飞行器包括机体(101)、固定安装在机体(101)两侧复合升力机翼(102)；其中，其中，所述的机体(101)设置为甲板平台；机体(101)的前方设置有摄像机(108)，所述的复合升力机翼(102)内置自封闭涵道风扇(104)，复合升力机翼(102)外侧设计有机翼铰链(1028)； 所述的涡扇推力自供能复合辅翼的下方设置有涡轮风扇推进器(1064)，涡扇推力自供能复合辅翼的内部设置有自封闭涵道风扇(104)，涡扇推力自供能复合辅翼的一侧或两侧设置有电液气接口(1036)和机翼铰链(1028)，并通过机翼铰链(1028)与复合升力机翼(102)活动连接, 其中，所述的电液气接口(1036)带有盖子(10361)，所述的涡扇推力自供能复合辅翼可分为升力辅翼(10311)以及平衡辅尾翼(10312)两个部分，分别设置在涡扇推力自供能复合辅翼的前后方；升力辅翼(10311)内部至少安装有一个自封闭涵道风扇(104)； 所述的附加翼(114)朝向机体(101)的一侧设置有机翼铰链(1028)，并通过机翼铰链(1028)可折叠的安装在复合升力机翼(102)外侧；附加翼(114)内置电池/燃料(1006)。 | B64C27/22
1019 | CN108502166A | 一种带涡扇推复合辅翼的无后推力式复合翼飞行器 | 2018-05-31 | 驳回 | 江苏常探机器人有限公司 | 本发明是一种带涡扇推复合辅翼的无后推力式复合翼飞行器，其中，无后推力式复合翼飞行器包括机体、固定安装在机体两侧复合升力机翼；其中，机体设置为甲板平台；复合升力机翼内置自封闭涵道风扇，复合升力机翼外侧设计有机翼铰链；涡扇推力自供能复合辅翼的前端设置有涡轮风扇推进器，涡扇推力自供能复合辅翼的内部设置有自封闭涵道风扇，涡扇推力自供能复合辅翼的一侧或两侧设置有电液气接口和机翼铰链，并通过机翼铰链与复合升力机翼活动连接。本发明不仅具有起降距离短，飞行速度快、机翼结构强度高、机翼可以储能、飞行能耗低、滞空时间长、安全性高等特点，辅翼采用复合升力，确保动力的适用性。 | 1.一种带涡扇推复合辅翼的无后推力式复合翼飞行器，其特征在于，由无后推力式复合翼飞行器和装配在其机翼两侧的涡扇推力自供能复合辅翼组成； 其中，所述的无后推力式复合翼飞行器包括机体(101)、固定安装在机体(101)两侧复合升力机翼(102)；其中，所述的机体(101)设置为甲板平台；所述的复合升力机翼(102)内置自封闭涵道风扇(104)，复合升力机翼(102)外侧设计有机翼铰链(1028)； 所述的涡扇推力自供能复合辅翼的下方设置有涡轮风扇推进器(1064)，涡扇推力自供能复合辅翼的内部设置有自封闭涵道风扇(104)，涡扇推力自供能复合辅翼的一侧或两侧设置有电液气接口(1036)和机翼铰链(1028)，并通过机翼铰链(1028)与复合升力机翼(102)活动连接, 其中，所述的电液气接口(1036)带有盖子(10361)，所述的涡扇推力自供能复合辅翼可分为升力辅翼(10311)以及平衡辅尾翼(10312)两个部分，分别设置在涡扇推力自供能复合辅翼的前后方；升力辅翼(10311)与平衡辅尾翼(10312)之间预留有空间，空间内设置有水平升降舵翼(1022)；升力辅翼(10311)内部至少安装有一个自封闭涵道风扇(104)。 | B64C27/22
1020 | CN108487984A | 活塞式航空发动机 | 2018-03-07 | 驳回 | 上海交通大学 | 本发明提供了一种活塞式航空发动机，包含气缸与燃料供给系统，多个气缸中包含有动力气缸(1)与压气气缸(2)；压气气缸(2)所产生的压缩气体供入双流体喷射器(3)作为伴流气体同燃料供给系统供应的燃料一起喷入动力气缸(1)。本发明克服了传统观念中认为在有限安装空间中动力气缸越多越好的技术偏见，新增压气气缸或将原有的动力气缸中的某一个或多个动力气缸改装为压气气缸，压气气缸产生的高温高压气体既可以在一定程度上帮助动力气缸增压，从而省去额外增压装置，避免了增压器喘振；又能将上述的高温高压气体作为燃料的伴流气体，加快燃料的雾化和蒸发，解决了现有活塞航空发动机无法使用重油/煤油等不易雾化蒸发的燃料的技术问题。 | 1.一种活塞式航空发动机，其特征在于，包含气缸与燃料供给系统，多个气缸中包含有动力气缸(1)与压气气缸(2)。 | F02B33/22
1021 | CN207813668U | 一种按压无轴承密封机头 | 2017-12-27 | 未缴年费 | 浙江益齿星医疗器械有限公司 | 一种按压无轴承密封机头，包括中部设有气动轮腔的机头外壳，所述气动轮腔侧面设有进气通道以及出气通道，盖设在机头外壳上端的顶盖，设置在所述气动轮腔内的气动轮，所述气动轮径向设有通孔，所述气动轮包括轴芯与叶轮，所述气动轮上端以及下端侧面均设有向两侧倾斜的滚道，所述气动轮腔下端下陷有下容置槽，所述下容置槽侧壁设有向上倾斜设置的滚道；本实用新型轴承与外壳一体设置，紧密配合后解决装配安装间隙问题，极大降低轴承生产成本，外溢的气流不会造成轴承内部润滑物质带离，解决了气流外溢问题，主动刹车使得涡轮停止转动制止回吸。 | 1.一种按压无轴承密封机头，包括中部设有气动轮腔的机头外壳，所述气动轮腔侧面设有进气通道以及出气通道，盖设在机头外壳上端的顶盖，设置在所述气动轮腔内的气动轮，所述气动轮径向设有通孔，其特征在于：所述气动轮包括轴芯与叶轮，所述轴承位于气动轮上端以及下端侧面均设有向两侧倾斜的滚道，所述气动轮腔下端下陷有下容置槽，所述下容置槽侧壁设有向上倾斜设置的滚道； 所述顶盖下端面设有向上凹陷的上容置槽，所述上容置槽侧壁亦设有滚道，所述气动轮设置在所述气动轮腔内，所述上容置槽的滚道与叶轮上端滚道之间设有滚珠； 所述下容置槽的滚道与叶轮下端滚道之间亦设有滚珠； 所述滚珠之间设有滚珠保持架，所述滚珠保持架单侧开设有用于容纳滚珠的滚珠槽，所述滚珠保持架的滚珠槽对向设置； 所述气动轮包括上气动轮与下气动轮，所述上气动轮与下气动轮之间设有推管腔，还包括推管与夹紧套管，所述推管由通孔穿过所述上气动轮径向设置，所述推管下端外壁呈锥形，所述夹紧套管上端设有用于夹持车针的夹持部，所述夹持部上端呈喇叭状开口，所述夹持部侧壁设有径向开槽，所述推管下端顶设在所述夹持部喇叭状开口处； 还包括按压盖，所述按压盖设置在所述顶盖上。 | F01D25/16
1022 | CN207813669U | 气动涡轮机铆压机盖 | 2017-12-27 | 未缴年费 | 浙江益齿星医疗器械有限公司 | 气动涡轮机铆压机盖，包括上端开口的气动涡轮机头外壳以及上盖，所述气动涡轮机头外壳上端凸设有铆压凸起，所述上盖侧沿设有用于嵌设弯折后铆压凸起的开槽。所述开槽上设有阶槽，所述铆压凸起弯折后扣设在所述阶槽上。本实用新型结构简单，不占用机头空间，生产方便，配合紧密。 | 1.气动涡轮机铆压机盖，包括上端开口的气动涡轮机头外壳以及上盖，其特征在于：所述气动涡轮机头外壳上端凸设有铆压凸起，所述上盖侧沿设有用于嵌设弯折后铆压凸起的开槽。 | F01D25/24
1023 | RU2665823C1 | 涡喷发动机和两个高压涡轮机的冷却系统 | 2017-03-01 | 未缴年费 | Sirotin Valerij Nikolaevich | 领域 : 航空设备的方法。本发明涉及航空设备，即飞机涡喷发动机的高压涡轮冷却系统。本实用新型的技术结果的获得是通过飞机涡轮喷气发动机的机舱(第一)包括容纳在本体高压涡轮(3)，高压涡轮4和压缩机第二，一种通过外轴(10)连接的2至第一的高压涡轮(3)，另一个压缩机5通过中轴11连接第二高压涡轮(4)，第三压缩机(7)通过内轴(20)连接至低压涡轮机8。涡喷发动机，包括高压涡轮3和4冷却系统包括蒸发器16内，位于高压涡轮3和4，位于不冻液罐外侧的蒸发器17，冷凝器(15)和内轴(20)上安装冷却系统的压缩机(21)，在所述外轴(10)，中间轴(11)和内轴(20)同轴地位，电枢电子启辉器，变频器，交流发电机的转子位于外轴，机舱，发电机定子固定安装在本体内，和冷凝器，不冻液罐的外蒸发器和位于所述机舱本体的外侧制风管。效果 : 技术结果，本发明的目的是，在高压涡轮机的冷却效率增加，这有助于增加power.1涡轮喷气发动机中的Cl，7的双层管 | 1. The turbojet engine for aircraft, characterized by what it contains a hull pod first wind turbine 3 high pressure, the second turbine and high pressure compressors, 4, of which 2 is connected via external wal 10 with the first wind turbine 3 high pressure compressors, another 5 is connected via average wal 11 with the second turbine 4 high pressure, third compressor 7 is connected via internal wal 20 8 turbine, low pressure, it contains the cooling system of high-pressure turbines by 3 and 4, including internal evaporators inside the 16, 3 and 4 turbines high pressure, external evaporators 17 inside the tank with non-freezing liquid, capacitor, 15 and 21 of air cooling system installed on the internal To shaft 20, with external wal 10, average wal 11 and 20 are coaxially internal shaft, the anchor of electric starter-converter and rotor of the alternator are located on the outer wall of the stator, the alternator is firmly established in the hull pod, capacitor, external evaporator and tank with non-freezing liquid are placed inside the air intake made outside the hull pod. | F02K3/077
1024 | CN105035306A | 喷气式襟翼增升连接翼系统及其飞行器 | 2015-08-14 | 未缴年费 | 江苏中孚动力产业链有限公司 | 本发明公开了一种喷气式襟翼增升连接翼系统，包括涡轮风扇发动机，机翼，挂架，涡轮轴整流锥，机翼有后缘襟翼，涡轮轴整流锥向后延长一段长度，上面设置有多鱼鳞片式收敛扩散喷管，外涵道喷口的左右两侧各有一个由外前缘和两片外收敛扩散片组成的气流收敛扩散装置，内涵道喷口的左右两侧各有一个由内前缘和两片内收敛扩散片组成的气流收敛扩散装置，机翼为连接翼，喷气式襟翼增升连接翼系统垂直起落时能够产生向上的升力合力，喷气式襟翼增升连接翼系统水平巡航飞行时，能够产生推力和升力；本发明公开的运用喷气式襟翼增升连接翼系统的飞行器能够实现垂直起落，高速飞行，以及垂直起落和高速飞行间的平稳转换。 | 一种喷气式襟翼增升连接翼系统，包括涡轮风扇发动机，机翼，连接涡轮风扇发动机和机翼的挂架(5)，涡轮风扇发动机有涡轮轴整流锥(3)，机翼有后缘襟翼，其特征在于：所述涡轮轴整流锥(3)向后延长一段长度，上面设置有多鱼鳞片式收敛扩散喷管(4)，外涵道喷口的左右两侧，各有一个针对外涵道喷流的气流收敛扩散装置，在内涵道喷口左右两侧，也各有一个针对内涵道喷流的气流收敛扩散装置，在多鱼鳞片式收敛扩散喷管(4)角度扩散张开时，针对外涵道喷流的气流收敛扩散装置和针对内涵道喷流的气流收敛扩散装置也都角度扩散张开，使得涡轮风扇发动机内外涵喷流受上述三者遮挡向后辐射扩散在上下两方，左右两侧没有发动机喷流；在多鱼鳞片式收敛扩散喷管(4)收敛闭合时，针对外涵道喷流的气流收敛扩散装置和针对内涵道喷流的气流收敛扩散装置也都收敛闭合，使得发动机内外涵喷流能够顺畅地向后喷出；机翼为连接翼，在下方的前翼(6)为三角翼，在上方的后翼(8)为平直矩形翼，二者由翼端的连接端面(11)连接，连接端面(11)从下到上后掠，并有足够高度，使后翼(8)位于前翼(6)之后，前翼(6)和后翼(8)都有带缝翼的后缘襟翼；涡轮风扇发动机通过挂架(5)设置在前翼(6)上翼面前缘，并位于前翼(6)翼展的中部位置。 | B64C13/00
1025 | CN108468587A | 复合喷射的航空重油发动机及航空器 | 2018-05-29 | 撤回 | 重庆隆鑫发动机有限公司; 隆鑫通用动力股份有限公司 | 本发明公开了一种复合喷射的航空重油发动机及航空器，包括缸体、活塞组件、缸头、复合燃油喷射系统和进排气系统，复合燃油喷射系统为由缸内直喷系统和进气道电喷系统形成的燃油复合喷射系，本发明发动机采用辅助空气雾化以及预混的结构，能够使得重油实现较为充分的雾化，在良好的混合后形成均匀的燃烧混合气，还能够高效的组织燃烧，保证重油在应用于发动机的动力性、经济性和排放性，实现重油应用于发动机后的节能、环保以及低成本。 | 1.一种复合喷射的航空重油发动机，其特征在于：包括缸体、活塞组件、缸头、复合燃油喷射系统和进排气系统，所述复合燃油喷射系统为由缸内直喷系统和进气道电喷系统形成的燃油复合喷射系。 | F02B19/10
1026 | CN108468602A | 一种多轴系分布式可变布雷顿循环航空发动机 | 2018-05-18 | 放弃 | 北京航空航天大学 | 本发明公开了一种多轴系分布式可变布雷顿循环航空发动机，属于航空推进技术领域。该发动机包括风扇、压气机、燃烧室、涡轮和控制器。风扇由控制器起动电源供电，风扇感应轮毂旋转，带动风扇叶片旋转，将空气引入压气机。压气机对引入的空气做功，送入燃烧室。空气经过燃烧室等温加热后，成为高温高压燃气，送入涡轮机中等熵膨胀，对涡轮叶片做功并带动涡轮感应轮毂旋转，将内能转化为动能。同时产生感应电动势，动能转换为电能。电能输入到控制器中，驱动风扇和压气机工作。本发明提升了发动机工作稳定性，提升了发动机效率和推力，给航空发动机和飞行器的设计灵活度带来了极大的提升，有助于飞行器——发动机一体化设计。 | 1.一种多轴系分布式可变布雷顿循环航空发动机，其特征在于，包括风扇、压气机、燃烧室、涡轮和控制器； 风扇由风扇叶片、风扇感应轮毂和风扇绕线定子组成，风扇叶片安装在风扇感应轮毂上，风扇感应轮毂与风扇绕线定子同轴安装，风扇绕线定子由良导电体制成的线缆按一定匝数缠绕于柱状良导磁材料外部，线缆与控制器的风扇控制端子连接； 压气机由若干级压气机叶片、压气机感应鼓和压气机绕线定子组成； 每级压气机叶片分别安置在一个压气机感应鼓上；每个压气机感应鼓分别对应一个压气机绕线定子，且同轴安装；压气机绕线定子由良导电体制成的线缆按一定匝数缠绕于柱状良导磁材料外部，每个压气机绕线定子的输出线缆分别连接控制器中各单元压气机控制端子； 燃烧室内主要完成空气的等压加热过程，通过在燃烧室内喷入燃料并与压缩空气掺混、点燃，空气温度和内能迅速上升； 涡轮包括高压涡轮叶片、低压涡轮叶片、涡轮感应轮毂和涡轮绕线定子；高低压涡轮叶片分别各安置在一个涡轮感应轮毂上；每个涡轮感应轮毂分别对应一个涡轮绕线定子，且同轴安装；涡轮绕线定子由良导电体制成的线缆按一定匝数缠绕于柱状良导磁材料外部，每个涡轮绕线定子的输出线缆分别连接控制器的各级涡轮控制端子； 控制器主要由储能原件和控制原件组成；储能原件将涡轮发出的电能快速存储，经由控制原件分配后，再将不同功率、频率的电能快速输出到风扇和各单元压气机端子上，驱动风扇和各单元压气机工作在各自的设计转速上。 | F02K5/00
1027 | FR3054266A1 | 用于涡轮喷气发动机的发动机舱板致动系统 | 2016-07-25 | 放弃 | Safran Nacelles | 本发明涉及一种涡轮喷气发动机舱，包括 : 一个外整流罩(11)，包括 : 结构(17)0，包括至少一个开口(19)，0面板(21)，围绕轴线(31)枢转地安装在关闭位置和打开，一个致动系统(30)的面板，适于将面板锁定在闭合位置和关闭位置和打开位置之间移动。机舱的特征在于，所述促动系统包括 : 一种侧链节(43)，连接到所述面板(21)和结构(17)，其可相对于所述结构(17)上且可绕第一枢转轴线(51)和绕第二枢转轴线(53)，一种线性致动器(35)，连接到所述侧链，所述致动系统被配置成移动所述致动器延伸的连架杆上，并使侧链路的移动过程中施加作用力于所述面板，所述面板绕其轴线枢转。 | CLAIMS1.Nacelle (3) for an aircraft turbojet engine (5), comprising : an external cowling (11), comprising : o a structure (17), comprising at least one opening (19), o at least one panel (21), at least mounted to pivot about an axis (31) between a closed position in which it closes said opening and a opening position according to which it allows the passage of a part (F ') of a secondary air flow (F) through said opening, the secondary air flow flowing in an annular channel (15) defined between said external cowling (11) and a fixed internal structure (13) of the nacelle defining a fairing of the turbojet engine (5), an actuation system ( 30, 300) of the panel (21), designed to lock the panel in said closed position and to move said panel alternately between said closed position and said open position, said nacelle (3) being characterized in that said actuation system (30, 300) comprises : at least one lateral link (43), on the one hand connected to the panel (21) and on the other hand connected to the structure (17) of the outer cowling (11), said lateral link (43) being mounted to pivot with respect to the structure (17), on the one hand around a first pivot axis (51) substantially parallel to a longitudinal axis (9) of the nacelle, and on the other hand around a second pivot axis (53) substantially perpendicular to the first pivot axis (51), a linear actuator (35), attached to said lateral link (43), capable of passing alternately between a retracted position and an extended position, the actuation system (30) being further adapted to move the lateral link (43) during the extension of said actuator ( 35), causing said lateral connecting rod (43) to pivot around said first (51) and second (53) pivot axes, and so that the lateral connecting rod (43), resting on the structure (17), exerts, during of its displacement, a force on the panel (21), causing said panel to pivot about its axis (31). | F02K1/12
1028 | DE102017104036A1 | 一种用于涡轮风扇发动机的缩放形喷管的超声速飞行器和喷嘴喉道面积调节的方法一种用于涡轮风扇发动机的喷嘴 | 2017-02-27 | 未缴年费 | Rolls-Royce Deutschland Ltd & Co Kg | 本发明涉及一种缩放喷嘴(1)的超声波涡扇发动机飞机，所述喷嘴(1)的内壁(11)和流道(15)，其具有喷嘴颈轴承面(a81，a82)和喷嘴出口区域(A9)构成。它是一种可在轴向第一位置和第第二位置之间包覆环(2)，所述内壁(11)的喷嘴(1)和包覆环(2)被构造和定位成相对于彼此，使包覆环(2)内壁第一径向间隔开的位置(11)延伸，所述环形旁通通道(3)被提供，在所述覆层(2)和内壁(11)的喷嘴(1)延伸，所述包覆环(2)的内壁第二上的位置(81)。根据进一步的方面，本发明涉及一种喷嘴有一可轴向移动的喷嘴出口环。 | Convergent-divergent exhaust nozzle (1) for a turbofan engine of a supersonic aircraft, wherein the exhaust nozzle (1) has an inner wall (11) and a flow channel (15) with a nozzle throat surface (A81, A82) and a nozzle exit surface (A9), marked by a lining ring (2) displaceable in the axial direction between a first position and a second position, wherein the inner wall (11) of the exhaust nozzle (1) and the lining ring (2) are formed and positioned relative to each other- The trim ring (2) in the first position radially spaced from the inner wall (11), wherein an annular bypass channel (3) is provided, which extends between the lining ring (2) and the inner wall (11) of the exhaust nozzle (1) , and- The trim ring (2) in the second position against the inner wall (11). | F02K1/09
1029 | EP3366908A1 | 用于涡轮风扇发动机的会聚-发散喷嘴的超声速飞行器 | 2018-02-26 | 撤回 | Rolls-Royce Deutschland Ltd & Co Kg | 本发明涉及一种缩放喷嘴(30)的超声波涡扇发动机飞机，所述喷嘴(30)的内壁(31)包括，所述流动通道(15)沿径向向外通过喷嘴，所述流动通道(15)中，喷嘴颈轴承面(a8)和喷嘴出口区域(A9)。内壁(31)包括第一组可调段(40)，所述上游会聚区域，所述排气喷嘴(30)形成，和第二组可调段(50)，排气喷管渐扩的常数/下游区域(30)形成。本发明提出，使这些弧段(40)为第一组或段(50)的区域内的至少第二组(42)，相邻的另一组，流道(15)凸地弯曲地向，在喷嘴喉口面积的表面外凸弧面(a8)和轴向隔开的轴向位置。喷嘴颈部成型面(a8)的上段(50)的相应的另一组相邻。这里，相邻段(40，50)的两组滑动机构(45，55)彼此连接。 | A convergent-divergent exhaust nozzle (30, 300) for a supersonic aircraft turbofan engine having an inner wall (31) defining a flow passage (15) radially outward through the exhaust nozzle (30, 300), the flow passage (15) defining a flow passage (15) Nozzle throat area (A8) and a nozzle exit area (A9) and the inner wall (31) comprises : a first group of adjustable segments (40; 430, 440, 450) forming an upstream convergent region of the exhaust nozzle (30, 300), and and a second group of adjustable segments (50, 530, 540, 550) forming a downstream constant / divergent region of the exhaust nozzle (30, 300), characterized, that the segments (40; 430, 440, 450) of the first group or the segments of the second group are convexly curved toward the flow channel (15) at least in a region (42; 432, 442, 452) adjacent to the other group in the region of the convex curvature forming the nozzle throat area (A8) and axially spaced from the axial position of the nozzle throat area (A8) adjoin the segments (50; 530, 540, 550) of the respective other group (50), wherein adjacent segments (40, 50) of the two groups are interconnected by a slide mechanism (45, 55), the adjacent segments of the two groups overlap and the slide mechanism is adapted to adjust the degree of overlap upon adjustment of the nozzle throat area (A8) the adjacent segments (40, 50) to change. | F02K1/12
1030 | DE102017203244A1 | 燃烧器系统的燃烧器衬套与金属片 | 2017-02-28 | 未缴年费 | Rolls-Royce Deutschland Ltd & Co Kg | 本发明涉及一种燃气轮机的燃烧室装置，特别是航空燃气涡轮发动机，包括成形的金属片材，燃烧室(115)，其围绕燃烧室壁(4)具有集成的壁部(40)与顶板部(41)，热屏(2)，在燃烧室侧顶板部(41)设置和成形的金属片由燃烧室头部(3)，其背向燃烧室侧上的头板部(41)设置，所述燃烧室壁(4)，该隔热罩(2)和燃烧室头部(3)通过一个共用的固定装置(5)连接。彼此。 | Combustion chamber arrangement of a gas turbine, in particular an aircraft gas turbine, comprising : - a combustion chamber wall (4) which is formed from sheet metal, surrounds a combustion chamber (115) and has an integrated wall region (40) and an integrated head plate region (41), and - a combustion chamber head (3) which is formed from sheet metal and is arranged on that side of the head plate region (41) which faces away from the combustion chamber, - wherein the combustion chamber wall (4), the heat shield (2) and the combustion chamber head (3) are connected to one another by means of a common fixing device (5). | F23R3/42
1031 | JP2018136024A | 所述的弯杆柔性连接部组件 | 2018-01-19 | 驳回 | Unison Industries Llc | [问题]为了提供一种飞机放气的这些实施例中的流体流动，第第二管道(82)和第第二管道(84)和接头2之间(1)的柔性接头总成(86)。所述柔性接头(86)[a]，(102)(98)围绕在各波纹管1和第二支撑部(2)(100)，其具有波纹管(96)，支承所述支架(102)包括安装组件。所述杆组件(110)设置，第一(98)，(100)和第第二支撑体1支撑件2可以可操作地耦联。图中[图1] | 1. A duct assembly (80), comprising : a first duct (82); a second duct (84); and a flexible joint assembly (86) coupling the first duct (82) to the second duct (84), the flexible joint assembly (86) comprising : A bellows (102) having a first end (114) and a second end (116), and a mounting assembly (96) having a first support (98) and a second support (100), one of the first support (98) and the second support (100) surrounding at least a portion of the bellows (102). A mounting assembly (96); and a set of rod assemblies (110) operatively coupled to the first and second supports (98), (100) and spanning a length between the first and second supports (98), (100), the set of rod assemblies comprising : Wherein the set of rod assemblies (110) are configured to act as rotational bends that allow for three rotational degrees of freedom in the flexible joint assembly (86). | F16L27/10
1032 | JP2018524517A | 流体动力机械刀片及其制造方法 | 2016-06-30 | 未缴年费 | Siemens Aktiengesellschaft | 本发明涉及一种流体动力机，例如燃气轮机或飞行器机翼(11)围绕涡轮。翼，所述翼(11)(23)(25)通过所述冷却通道可以输送气体(29)具有一个内腔。该表面(23)形成的冷却气膜，刀片(11)免受热。根据本发明，通道(25)具有微通道的横截面面积为0.8~形成一个较小。所述叶片(11)的表面(25)优选地用于许多微通道(23)上分布，从而可靠地封闭的冷却翼上形成薄膜。这种类型的多个微通道内的叶片为实现，所述刀片有利地通过增加(AM)的激光熔覆制造方法，本发明还涉及所述的方法。图[图1] | 1. The surface of the blade (23) is formed by a wall structure (28) having an inner chamber (29) surrounded by, an opening (24) is provided in the wall structure (28), the interior (29) surface of the blade (23) and adapted to be connected to said fluid power machine in the wing, the opening (24) in the wall structure (28) is formed by multiple microchannels (25), these micro-channels are (25) each individually from the internal chamber extends toward the surface, the micro channel (25) are each in a certain direction to the flow of cooling gas to form a prescribed path section, the micro channel (25) is the surface of the blade (23) (26a, 26b, 26c) of the surface area and are distributed on said wing for fluid power machine. | F01D5/18
1033 | GB201811281D0 | 一种带齿轮的涡轮风扇基础涡轮发动机安装结构 | 2018-07-10 | 申请终止 | Rolls Royce Plc | 一种航空燃气涡轮发动机(10)，包括发动机芯(11)，该发动机芯(11)包括涡轮(19)，压缩机(14)，将涡轮(19)连接到压缩机(14)的芯轴(26)，以及围绕发动机芯(11)的芯壳。 风扇(23)位于发动机芯(11)的上游，风扇壳体(52)围绕风扇(23)。 齿轮箱(30)从芯轴(26)接收输入并输出驱动以使风扇(23)旋转。 单平面支撑结构(54)连接芯壳(50)和风扇壳(52)。 支撑结构(54)包括内环(56)，外环(58)和连接内环(56)和外环(58)的多个周向间隔开的径向延伸的支柱(60)。 包括扭力箱(66，68，70)和齿轮箱和风扇支撑结构(24)的内环(56)连接到扭力箱(66，68，70)。 前安装件(62)和后安装件(64)构造成将燃气涡轮发动机(10)连接到飞行器，其中前安装件(62)连接到扭矩箱(66，68，70)，并且后安装件(64)连接到核心壳体(50)。 | 无 | B64D27/40
1034 | US20180209292A1 | 涡轮发动机压气机的主动间隙控制 | 2018-01-17 | 放弃 | Safran Aero Boosters Sa | 一种用于主动控制围绕涡轮发动机环形排转子叶片的径向间隙的系统，特别是飞机涡轮喷气发动机的低压压缩机的转子叶片。 该系统包括环形排转子叶片； 围绕所述环形排转子叶片的外壳； 转子叶片和外壳之间的径向间隙； 一种适合于从诸如驱动风扇的行星齿轮系的减速齿轮箱中回收热量的油路。 所述油路包括膨胀模块，所述膨胀模块被配置为通过从所述油回收的热量膨胀。 膨胀模块放置在外壳内，以便围绕转子叶片调节其直径。 | 1. A system for active control of radial gap in a turbine engine, said system comprising : an annular row of rotor blades; an outer casing around the annular row of rotor blades; a radial gap radially between the rotor blades and the outer casing; a turbine engine equipment : andan oil circuit structurally and functionally adapted for recovering the calories from the turbine engine equipment, wherein the oil circuit includes an expansion module configured to radially deform by thermal expansion the outer casing by means of the calories recovered from the oil circuit, the expansion module being arranged inside the outer casing so as to reduce the radial gap. | F01D11/24
1035 | EP2809579A1 | 风机齿轮错开的角度的燃气涡轮发动机 | 2012-12-28 | 全部撤销 | Raytheon Technologies Corporation | 燃气涡轮发动机包括阀芯，与阀芯连接的涡轮机，推进器连接成可围绕一转动轴线由涡轮通过阀芯和齿轮组件相耦合推进器和阀芯之间，使得旋转阀芯的旋转导致推进器在不同的速度比线轴。推进器包括推进器的轮毂和一排从毂延伸的叶片。每个所述推进器叶片之间具有跨度轮毂处的叶根和一个叶尖，与弦之间的前缘和后缘，使得所述弦形成交错角α为与所述轴线。错开的角度α小于62a上的所有位置处°的跨度，与所述轮毂在0%的跨度，该顶端被在100%的跨度。 | Claims of equivalent WO 2013141935 A1 CLAIMS What is claimed is : 1. A gas turbine engine comprising : a spool; a turbine coupled with said spool; a propulsor coupled to be rotated about an axis through said spool; and a gear assembly coupled between said propulsor and said spool such that rotation of said spool results in rotation of said propulsor at a different speed than said spool, said propulsor including a hub and a row of propulsor blades extending from said hub, each of said propulsor blades having a span between a root at said hub and a tip, and a chord between a leading edge and a trailing edge such that said chord forms a stagger angle a with said axis, and said stagger angle a is less than 62? at all positions along said span, with said hub being at 0% of said span and said tip being at 100% of said span. | F01D5/14
1036 | CN108425750A | 带有导流罩的发动机结构及其工作原理 | 2018-04-04 | 撤回 | 郑州航空港飘天下物联网科技有限公司 | 本发明提供带有导流罩的发动机结构及其工作原理，其包括涡轮式发动机壳，低压空气压缩机，高压空气压缩机，导流罩，导流板，燃烧室和减速齿轮；低压空气压缩机螺栓连接在涡轮式发动机壳的内部左侧位置；高压空气压缩机螺栓连接在涡轮式发动机壳的内部中间位置；导流罩螺栓连接在涡轮式发动机壳的右侧位置；导流板螺栓连接在减速齿轮的右端；燃烧室焊接在涡轮式发动机壳的内部右侧；减速齿轮螺栓连接在涡轮式发动机壳的左侧中间位置。本发明喷气发动机和发电机的设置，增加推动发动机的动力，提高推进的效率；导流罩和导流板的设置，可减少空气的阻力，减少发动机动能的消耗，提高能源的利用率。 | 1.带有导流罩的发动机结构，其特征在于，其包括涡轮式发动机壳(31)，低压空气压缩机(32)，高压空气压缩机(33)，导流罩(34)，导流板(35)，燃烧室(36)和减速齿轮(37)，所述的低压空气压缩机(32)螺栓连接在涡轮式发动机壳(31)的内部左侧位置；所述的高压空气压缩机(33)螺栓连接在涡轮式发动机壳(31)的内部中间位置；所述的导流罩(34)螺栓连接在涡轮式发动机壳(31)的右侧位置；所述的导流板(35)螺栓连接在减速齿轮(37)的右端；所述的燃烧室(36)焊接在涡轮式发动机壳(31)的内部右侧；所述的减速齿轮(37)螺栓连接在涡轮式发动机壳(31)的左侧中间位置。 | F02C7/04
1037 | US20150167498A1 | 部件间连接 | 2014-12-03 | 未缴年费 | Rolls-Royce Deutschland Ltd & Co Kg | 一种在第一燃气涡轮发动机壳体和第二燃气涡轮壳体之间的接合组件， 所述第一燃气涡轮发动机壳体具有多个周向间隔开的附接点，所述第二燃气涡轮发动机壳体具有多个周向间隔开的附接点，用于将所述第一燃气涡轮壳体和所述第二燃气涡轮壳体固定在一起，其中所述第一燃气涡轮壳体上的每个附接点从所述第二燃气涡轮壳体上的相应附接点周向偏移，并且通过允许所述第一燃气涡轮发动机壳体上的附接点及其在所述第二燃气涡轮壳体上的相应附接点的有限相对运动的挠性构件连接。 | 1. A joint assembly between a first gas turbine engine casing and a second gas turbine casing arranged end to end, the first gas turbine engine casing having a plurality of circumferentially spaced attachment points and the second gas turbine casing having a plurality of circumferentially spaced attachment points for securing the first gas turbine casing and the second gas turbine casing together in an end to end relationship, wherein each attachment point on the first gas turbine casing is circumferentially offset from a respective attachment point on the second gas turbine casing, and connected by a flexure member that permits limited relative movement of the attachment point on the first gas turbine engine casing and its respective attachment point on the second gas turbine casing. | F01D25/24
1038 | DE102014217830A1 | 扰流板和带有扰流器的涡轮机 | 2014-09-05 | 未缴年费 | Rolls-Royce Deutschland Ltd & Co Kg | 本发明涉及一种用于飞行器发动机的空气导向装置， 其特征在于，在至少一个阀元件(2)， 第一之间的位置， 特别是打开位置和第二位置， 特别是停止位置是可移动的， 其中在第一的位置的至少一个阀元件(2)配合的至少第一 空气导向元件(1)设置在空气流(BL)， 冷却空气从空气流(K)流入所述壳体之间的空腔(bl)(105)和芯 飞机发动机(10)的发动机(100)可以引导和至少1/1导风部件(1) 为了减少流量对齐性(L)至少近似平行于空气流。 本发明还涉及飞机发动机具有至少一个扰流板。 | Spoiler for an aircraft engine, characterized by at least one valve element (2) Which is movable between a first position, in particular an open position and a second position, in particular a locking position, wherein in the first position of the at least one valve element (2) By an interaction with at least a first air guide element (1), Which is arranged in an air flow (BL), a cooling air flow (K) from the air stream (BL) into a cavity between the housing (105) And the core engine (10) Of the aircraft engine (100) Is feasible and at least one first air guide (1) Is aligned at least approximately parallel to the air current (L) to reduce the flow resistance. | B64D33/08
1039 | CN108408028A | 空中悬浮飘行物品燃气涡轮发动机 | 2018-04-04 | 撤回 | 郑州航空港飘天下物联网科技有限公司 | 本发明提供空中悬浮飘行物品燃气涡轮发动机，包括主轴，压气机，螺旋桨，涡轮，锥形端盖，发动机内壳，尾喷管，保护罩结构，可调节风叶结构和可调节进气嘴结构，压气机螺栓安装在发动机内壳的内侧左部位置；主轴一端连接压气机，另一端键连接涡轮；锥形端盖螺纹连接在涡轮的右端中间位置。本发明旋转管、伸缩杆和调节螺栓的设置，可以调节风叶主体的展开角度，以使可增加发动机的工作稳定性；内螺纹管，连接管嘴，压缩杆，调节杆和挡气塞的设置，能调节进气速率，可保证发动机运转效率。 | 1.空中悬浮飘行物品燃气涡轮发动机，其特征在于，其发动机包括主轴(1)，压气机(2)，螺旋桨(3)，涡轮(4)，锥形端盖(5)，发动机内壳(6)，尾喷管(7)，保护罩结构(8)，可调节风叶结构(9)和可调节进气嘴结构(10)，所述的压气机(2)螺栓安装在发动机内壳(6)的内侧左部位置；所述的主轴(1)一端连接压气机(2)，另一端键连接涡轮(4)；所述的锥形端盖(5)螺纹连接在涡轮(4)的右端中间位置；所述的螺旋桨(3)键连接在压气机(2)的左端；所述的保护罩结构(8)螺栓安装在发动机内壳(6)的左端；所述的发动机内壳(6)横向安装在可调节风叶结构(9)的内侧中间位置；所述的可调节进气嘴结构(10)分别贯穿可调节风叶结构(9)的内侧上下两壁中间位置螺纹连接在发动机内壳(6)的内侧上下两壁中间位置；所述的可调节风叶结构(9)包括固定座(91)，发动机外壳(92)，风叶主体(93)，旋转轴(94)，旋转管(95)，伸缩杆(96)，调节螺栓(97)和燃烧室(98)，所述的固定座(91)分别纵向螺栓安装在发动机外壳(92)的左侧上下两部位置；所述的风叶主体(93)的左端通过旋转轴(94)安装在固定座(91)的右侧外端位置；所述的燃烧室(98)分别设置在发动机外壳(92)的内侧上下两壁中间偏右位置；所述的旋转管(95)分别轴接在燃烧室(98)的内壁左侧位置；所述的伸缩杆(96)一端插接在旋转管(95)的内侧，另一端轴接在风叶主体(93)的内侧中间位置；所述的调节螺栓(97)螺纹连接在旋转管(95)和伸缩杆(96)的连接处。 | B64C15/02
1040 | CN207740080U | 二冲程摆轴航空发动机 | 2018-01-16 | 未缴年费 | 华中科技大学 | 本实用新型提供一种二冲程摆轴航空发动机，飞轮连接转动轴，所述转动轴上连接有摆动轴总成，活塞上安装有万向关节轴承，摆动轴总成的两端通过轴杆连接万向关节轴承，活塞通过万向关节轴承带动轴杆上下摆动，摆动轴总成将轴杆的上下摆动转换成转动轴的转动，转动轴带动飞轮转动从而对外传输动力，所述活塞上开设有增压气道，增压气道与进气口和排气口，连通用于将燃烧室内的废气排出实现直流扫气，采用活塞中置气门进行直流扫气，解决传统二冲程机缸套气口扫气而活塞环及气缸不能采用四冲程飞溅润滑的难题，采用进排气控制杆控制进气门和排气门，燃烧充分，扫气彻底，燃油效率高且降低污染物排放。 | 1.一种二冲程摆轴航空发动机，包括飞轮、发动机气缸以及喷油器，所述发动机气缸内设置有活塞和燃烧室，喷油器伸入到燃烧室内用于将燃油喷射到燃烧室，燃烧室内的燃油爆燃从而推动活塞运动，其特征在于：所述飞轮连接转动轴，所述转动轴上连接有摆动轴总成，活塞上安装有万向关节轴承，摆动轴总成的两端通过轴杆连接万向关节轴承，活塞通过万向关节轴承带动轴杆上下摆动，摆动轴总成将轴杆的上下摆动转换成转动轴的转动，转动轴带动飞轮转动从而对外传输动力，所述发动机气缸上开设有用于吸入新鲜空气的进气口和用于排放废气的排气口，所述活塞上开设有增压气道，增压气道与进气口和排气口连通用于将燃烧室内的废气排出实现直流扫气。 | F02B75/02
1041 | FR3055309A1 | 变桨系统的润滑轴承的负荷转移装置 | 2016-08-26 | 放弃 | Safran Aircraft Engines | 本发明涉及一种系统(26)，用于改变所述至少一个涡轮机的转子叶片的螺距，包括 : –控制装置驱动连接机构(31)，其连接到所述叶片的转子包括本体(29)是活动的，可以沿纵向轴线相对于固定体(28)，–至少一个传力轴承(34)安装在所述移动体与所述连接机构相配合，和–装置(60)以润滑所述轴承(34)，其包括至少一个润滑剂通道(61)和上方径向地延伸所述固定和移动体所述导管包括至少第一和第第二管状部件是可伸缩的，同轴地滑动，相对于一个另，第一部分被连接到所述固定体第二，连接到移动体，用于将润滑油喷洒在轴承分别安装在所述移动体与至少一个润滑剂供应导管(75)安装于移动体的导管连接至所述喷淋装置连接。 | 1. System (26) for changing the pitch of blades (14) of at least one propeller (6, 7) of a turbomachine equipped with a plurality of blades, the system (26) comprising : - a control means (27) acting on a link mechanism (31) connected to the blades of the propeller, said control means (27) including a fixed body (28) and a body movable (29) in translation along a longitudinal axis (X) relative to said stationary body (28), - a transfer module (51) disposed between the load binding mechanism (31) and the control means (27), the transfer (51) module from load comprising at least one bearing (34) point between the charging switch mounted on the movable body and cooperating with the linkage mechanism, and means for lubricating (60) said bearing (34) characterized in that the lubrication means include (60) : - at least one duct (61) for circulating lubricant configured to be connected to a source (69) of lubricant supply, the radially extending pipe to the outside of the movable (29) body with respect to the longitudinal axis (X) and including at least first and second portions (62, 63) are mounted to slide telescopically tubular with respect to each other along an axis parallel (T) to the longitudinal axis (X), wherein the first (62) portion is connected by a first upstream end (64A) to said stationary (28) body and the second portion (63) being connected by a downstream end (65A) to the movable body (29), - means for spraying (86) lubricant in the bearing being mounted on said movable body (29), and at least one conduit (75) for conveying lubricant mounted on the movable part (29) and configured for transferring the lubricant from the flow (61) line to said spray means. | B64C11/30
1042 | JP2018128010A | 所述弯曲杆具有挠性节总成 | 2018-01-12 | 驳回 | Unison Industries Llc | [问题]，杆具有弯曲的柔性接头总成。在飞机排气流体流如[A]的实施例中，第一管道和第二管道(82)，(84)1 : 2(86)，用于柔性连接部组件之间的连接。所述柔性连接件(86)包括，(102)(106)，其设置在波纹管内部，第二支架(122)，第第二支承部(124)和连接组件(1)具有波纹管(96)2(102)支持的。所述杆组件(126)，第一(122)和第第一支承部(124)的1部分(2)可操作地耦联。图中[图4] | A first duct (82), a second duct (84), and a flexible joining assembly (86) coupling the first duct (82) to the second duct (84), defining an interior (106), the flexible joining assembly (86) having a first end (108) and a second end (110), the first end (108) and the second end (110) comprising : A bellows (102) operatively coupled to the first duct (82) and the second duct (84), respectively, a first support (122) disposed on the inner side (106) defined by the bellows (102) and disposed within the first end (108), and a second support (122) spaced apart from the first support (122); A second support (124) disposed within the second end (110); and a second support (120) disposed within the interior side (106) and operably coupled to the first support (122) and the second support (124) and extending a length between the first support (122) and the second support (124); A set of rod assemblies (126, 226, 326, 426, 526) configured to act as rotary bends in the flexible mating assembly (86). | F02C6/08
1043 | CA2991826A1 | 用于燃气涡轮发动机的防冰系统 | 2018-01-11 | 权利终止 | Pratt & Whitney Canada Corp. | 用于燃气涡轮发动机的防冰系统，包括闭合回路包含转换开关相流体，至少一加热组件用于沸腾两相流体的变化，所述防冰系统，其能够使两相流体的一部分气化的变化到沸腾时蒸汽状态所述至少一个加热元件。具有防冰腔的闭合回路适于在防结冰换热表面所述的燃气涡轮发动机相流体释放热量的变化的防覆冰表面冷凝。进料导管，(一个或多个)的出口端与防冰腔流体连通到进料相的变化流体蒸汽从所述至少一个加热元件的加热状态下的防冰腔，以及至少一个返回流体连通的导管，该导管具有出口端与防冰腔引导冷凝相变的流体从防冰腔向所述至少一个加热元件。一种方法，用于加热飞机防冰表面还设置。 | CLAIMS1. An anti-icing system for a gas turbine engine comprising : a closed circuit containing a change-phase fluid, at least one heating component for boiling the change-phase fluid, the anti-icing system configured so that the change-phase fluid partially vaporizes to a vapour state when boiled by the at least one heating component, the closed circuit having an anti-icing cavity adapted to be in heat exchange with an anti-icing surface of the gas turbine engine for the change-phase fluid to release heat to the anti-icing surface and condense, at least one feed conduit having an outlet end in fluid communication with the anti-icing cavity to feed the change-phase fluid in vapour state from heating by the at least one heating component to the anti-icing cavity, and at least one return conduit having an outlet end in fluid communication with the anti-icing cavity to direct condensed change-phase fluid from the anti-icing cavity to the at least one heating component.2. The anti-icing system as defined in claim 1, further comprising a pressure regulator device in the closed circuit for regulating a boiling temperature of the change-phase fluid for same to vaporize when absorbing heat from the at least one heating component.3. The anti-icing system according to any one of claims 1 and 2, wherein the at least one heating component includes at least one heat exchanger configured to receive a first coolant from a first engine system for the change-phase fluid in the closed circuit to absorb heat from the first coolant.4. The anti-icing system as defined in claim 3, wherein the first coolant circulating in the at least one heat exchanger is cooling oil.5. The anti-icing system as defined in any one of claims 1 to 4, wherein the anti-icing system operates by thermosiphon effect.6. The anti-icing system as defined in any one of claims 1 to 4, further comprising at least one pump in the at least one return conduit.117. The anti-icing system as defined in any one of claims 1 to 6, wherein the closed circuit has a reservoir for the change-phase fluid, the reservoir being below the inlet end of the anti-icing cavity for the condensed change-phase fluid to be directed to the reservoir by gravity.8. The anti-icing system as defined in claim 7, wherein the at least one heating component includes a plurality of the heat exchangers, the plurality of heat exchangers being in the reservoir.9. The anti-icing system as defined in any one of claims 1 to 8, further comprising a valve in the feed conduit operable to direct the change-phase fluid in the vapour state to the anti-icing cavity.10. The anti-icing system as defined in any one of claims 1 to 9, wherein the closed circuit includes a cooling stage for cooling the change-phase fluid in the vapour state, the at least one feed conduit and the at least one return conduit connected to the cooling stage such that the cooling stage is in parallel to the anti-icing cavity.11. The anti-icing system as defined in claim 10, further comprising a valve in the feed conduit operable to direct the change-phase fluid in the vapour state to the anti-icing cavity, a diametrical dimension of the at least one feed conduit being greater between the valve and the outlet end than a diametrical dimension of the at least one feed conduit in the cooling stage.12. The anti-icing system as defined in any one of claims 1 to 11, wherein the at least one return conduit is inside and surrounded by the at least one feed conduit.13. The anti-icing system as defined in claim 3, comprising a plurality of the at least one heat exchanger configured to each be connected to an anti-icing system of one of engine systems including an auxiliary gearbox, a buffer air cooler, an air cooled oil cooler, and an integrated drive generator.14. The anti-icing system as defined in any one of claims 1 to 13, wherein the anti-icing cavity includes a wall defining the anti-icing surface of the gas turbine engine.15. A method for heating an anti-icing surface of an aircraft comprising : 12heating a change-phase fluid in a closed circuit to boil the change-phase fluid into a vapour state, directing the change-phase fluid in the vapour state to an anti-icing cavity located in heat exchange relation with the anti-icing surface of the gas turbine to condense the change-phase fluid in the vapour state by heating the anti-icing surface, andcollecting the condensed change-phase fluid in a lower portion of the anti-icing cavity and directing the condensed change-phase fluid in the closed circuit to the at least one heating component to boil the change-phase fluid16. The method according to claim 15, wherein exposing the change-phasefluid comprises exposing the change-phase fluid to a coolant of at least one heat exchanger17 The method as claimed in claim 16, further comprising regulating a pressureof the change-phase fluid to expose the change-phase fluid to heat exchange with the coolant at a regulated pressure.18. The method as claimed in any one of claims 15 to 17, wherein the method is performed without motive force19. The method as claimed in any one of claims 15 to 18, further comprising cooling a portion of the vaporized change-phase fluid to a cooling stage by directing the change-phase fluid in the vapour state to a cooling stage in parallel to the anti-icing cavity.20. The method as claimed in any one of claims 15 to 17, wherein directing the condensed change-phase fluid in the closed circuit to the at least one heating component comprises pumping the condensed change-phase fluid13 | F01D25/02
1044 | JP2017115865A | 燃气涡轮发动机的声学清洁组件 | 2016-12-02 | 未缴年费 | General Electric Co <ge> | 用于清洗燃气涡轮机部件受到的系统和方法[进行]的声音。所述发射器(84)的燃气涡轮发动机部件的污染物的累积[解决方案]的声学清洁装置，其中，声发射器(84)中，以便通过污染物，所述预定频率的表面声波元件的位置照射至所述存污染物的清洗。所述声波的频率，所述的发射率测量的传感器清洁位置，使得关联来确定发射率的频率和与污染物。图[图5] | 1. A method of cleaning a component of the gas turbine engine (10) and, at a location in the (89) cleaning of the components of the gas (10) turbine engine, the contaminant is accumulated in the acoustic emitter (84) to the cleaning site (89) and disposing, in order to dissipate the contaminants, through the acoustic emitter (84), 1 or more acoustic waves (88) of a predetermined frequency components are radiated to the cleaning site (89) by a method comprising. | F01D25/00
1045 | RU2663965C1 | 燃气涡轮发动机的燃烧器前置装置 | 2017-05-10 | 未缴年费 | Federalnoe Gosudarstvennoe Kazennoe Voennoe Obrazovatelnoe Uchrezhdenie Vysshego Obrazovaniya Voennyj Uchebno-Nauchnyj Tsentr Voenno-Vozdushnykh Sil Voenno-Vozdushnaya Akademiya Imeni Professora N.E. Zhukovskogo I Yu.A. Gagarina (G. Voronezh) Ministerstva Oborony Rossijskoj Federatsii (Ru) | 领域 : 电机和水泵的物质。本发明涉及航空燃气涡轮发动机领域，即涉及航空燃气涡轮发动机的二次燃烧室。发明概述本发明在本实用新型中的稳焰器为空心，流线体与下部封闭，所述稳定剂的内腔分隔成N个纵向通道与送风和燃料的可能性，通道侧壁上的孔都是沿整个长度。流线体的形式，保证了稳焰器执行它们的茶树油在非提升操作模式中不间断的流动，它能够降低全压损失。茶树油在补燃运行模式中，以形成再循环流区域通过通道侧壁上的开口空气射流，吹入加力燃烧室的流量部分，燃料注入到这些区域，即稳焰器作为燃料歧管。没有单独的燃料歧管中气体的流量，可以进一步减少总压损失效果 : 减少总压损失，由于使用具有流线型身体与组织形成为稳焰器所述空气射流从它们的内表面和茶树油在非提升注射操作modes.1Cl，1的双层管 | 1. The front of the device afterburner gas turbine engine, which consists of a fixed flame holders, executed in form easily air-piercing bodies and console fixed on the inner surface of the building that afterburner is characterized by the fact that the flame holders are made hollow and closed at the bottom, the courtyard of stabilizers is divided on N longitudinal channels with the supply of air and fuel, and the holes are made on the side walls of canals across the length. | F02K3/10
1046 | US20180216467A1 | 具有延伸到缓冲腔中涡轮发动机 | 2017-02-02 | 放弃 | General Electric Company | 一种涡轮发动机，例如用于航空器的燃气涡轮发动机，可包括轴向布置的压缩机区段、燃烧区段和涡轮区段。 压缩机部分和涡轮部分可以包括具有多个叶片的旋转盘和具有多个固定叶片的固定带。 盘和带轴向间隔开，限定缓冲腔。 一个或多个延伸部延伸到缓冲腔中以防止被加热的气体进入缓冲腔中。 加长件下表面的凹槽可以提高加长件的传热系数。 | 1. A disk assembly for a turbine engine defining an engine centerline extending axially between a forward end and an aft end of the turbine engine, the disk assembly comprising : a disk rotatable about the engine centerline having disk sidewalls and having a platform as a radially exterior surface of the disk with the platform having an extension with an underside and extending axially beyond at least one disk sidewall; anda plurality of recesses formed on the underside of the extension. | F01D5/08
1047 | DE102017201808A1 | 涡轮的热电发电机 | 2017-02-06 | 未缴年费 | Airbus Operations Gmbh | 涡轮(7)，外皮(35)，第第一气体涡轮部分(11)与燃气涡轮(19)，第二蒸汽轮机部(13)带蒸汽涡轮机(29)包括，所述热电发电机(37)之间的外蒙皮(35)和第二部分(13)设置。 | Turbine (7), comprising : an outer skin (35), a first gas turbine section (11) with a gas turbine (19) anda second steam turbine section (13) having a steam turbine (29), wherein a thermoelectric generator (37) is disposed between the outer skin (35) and the second portion (13). | F02C6/18
1048 | CA2998954A1 | 用于飞行器涡轮喷气发动机舱除冰装置空气进气道唇口 | 2016-09-29 | 权利终止 | Safran Nacelles | 一种装置(12)的唇口(10)，用于除霜进风口(14)的航空器的涡轮喷气发动机机舱，所述装置(10)包括除霜回路，其中液体冷却剂循环(22)，它用来阶形式时，该电路包括至少一个可以循环的装置(26)的除霜电路的传热流体(22)中，加热系统(28)的传热流体(22)被设置成使所述流体在蒸气相位，入口导管(30)的传热流体(22)通向所述唇部(12)，通过后隔板(18)，用于将冷却剂(22)的蒸汽在该唇部(2)，相变的流体冷凝于所述前壁(16)的唇部(12)进行除霜，唇部(12)。 | 1. Defrosting device (10) for air inlet lip (12) of an aircraft turbojet nacelle (14), the lip (12) forming a volume which is delimited by a front wall (16) to be defrosted , forming a leading edge, and a rear partition (18), the device (10) comprising a defrost circuit in which a heat transfer fluid (22) circulates which operates in two-phase form, the circuit comprising at least : - a reservoir ( 24) which contains the heat transfer fluid (22), - a device for circulating (26) the heat transfer fluid (22) in the defrost circuit which comprises at least one circulation pump (36), - a heating system (28) of the heat transfer fluid (22) which is designed to bring said fluid into a vapor phase, - an inlet conduit (30) for the heat transfer fluid (22) which opens into the lip (12), through the rear partition (18) , to inject the heat transfer fluid (22) in the vapor phase inside the lip (12) at a temperature close to its condensation point, the fluid changing phase by condensing on the front wall (16) of the lip (12) to defrost the lip (12), - an outlet conduit (34) for the heat transfer fluid (22) which opens into the lip (12), through the rear partition (18), to evacuate the heat transfer fluid (22) ) out of the lip (12). | B64D15/02
1049 | EP3325344A1 | 用于飞行器的驱动装置和相应的飞行器驱动装置 | 2016-07-18 | 撤回 | Scalewings Ip Gmbh | 本发明涉及一种用于飞行器的驱动装置，包括轴，涡轮连接轴通过叶轮。所述叶轮包括一吸入侧和一推力侧。所述轴的区域内设有涡轮叶轮的吸入侧。驱动装置还设计成设置在飞机机身和/或飞机机身内部和/或在载体表面的壳体。 | Translation of claims of equivalent WO 2017013077 A1 1 . Drive device for an aircraft with A shaft turbine which is coupled via a shaft to an impeller which has an intake side and a thrust side, the shaft turbine being arranged in the region of the intake side of the impeller, and the drive device being arranged for arrangement on an aircraft fuselage and / or inside an aircraft fuselage and / Or in a housing on a supporting surface. | B64D27/10
1050 | JP2018119544A | 球形万向节式的弯折部弯折关节 | 2017-12-27 | 驳回 | Unison Industries Llc | [问题]一种球形万向式接头弯折的弯折部。应用如飞机排气中提供流体流[A]，(82)(84)和第二导管第一之间的导管1...2(86)[]接合。柔性接头(86)包括，(102)(104)，其具有第第一和第第二支撑的支撑组件1附接到所述波纹管(112)支撑在所述支撑件2包括，每个支架(112)的一部分包围的波纹管。所述接头组件(86)，(106)℃]，(102)(104)第一和第二的支架1，2可以可操作地连接到所述支架上。图形[图1] | 1. 1 First and second ducts (82), the duct (84) 2 of the first, second duct (82) 1 of the first flexible joint assembly (86) and coupled to the duct (84) 2, a duct for a turbine engine comprising the assembly, said flexible joint assembly (86) is, 1 2 of the first edge portion of the (134) bellows (112) and having an end (136), the winding portion (114) positioned therebetween, the gimbaled joint assembly (100), and, wherein the gimbaled joint assembly (100), wherein the first end of the (134) bellows (112) 1 surrounds part of the winding portion (114) and, at least one pin 1, and 1 of the first support (102), said first end of the (136) bellows (112) 2 surrounds part of the winding portion (114) and, at least one pin 1, and 2 of the first support (104), the gimbal ring assembly (106), provided, the gimbal ring assembly(106) wherein the at least one of the first support (102) 1 1 2 and the second pin of the at least one of the support (104) 1 is operatively coupled to the pin, the ring body (110) being connected with one another via rotation of the second pair of joints (108), wherein the rotary joint (108), as set forth in claim 2 or 1 wherein the first support (102) of said at least one support (104) operably coupled to the pin 1 of the cutting disk (132) comprises, the cutting disk (132) includes a joint situated within the housing, the interface between the pair of pads (126), the cutting disk (132) and a portion of the joint located between the housing and, the duct assembly. | F02C6/08
1051 | US20180216525A1 | 具有分离压气机系统燃气涡轮发动机结构 | 2017-01-30 | 放弃 | Pratt & Whitney Canada Corp. | 一种燃气涡轮发动机，其具有发动机芯，所述发动机芯包括围绕发动机轴线同轴安装的低压压缩机、高压压缩机、高压涡轮和低压涡轮，所述低压涡轮通过芯气路串联地流体连接。 低压涡轮通过设置在芯气路径向外侧的外轴驱动地连接到低压压缩机。 | 1. A gas turbine engine comprising : an engine core including a low pressure compressor, a high pressure compressor, a high pressure turbine and a low pressure turbine fluidly connected in series by an annular core gaspath concentric to an engine axis; andan external shaft disposed radially outwardly of an outer circumference of the core gaspath and drivingly connecting the low pressure turbine to the low pressure compressor. | F02C3/107
1052 | US20180216576A1 | 超音速涡轮风扇发动机 | 2016-10-14 | 放弃 | General Electric Company | 一种超音速涡轮风扇发动机，包括风扇部分，该风扇部分具有限定大于1.9风扇压力比的单级风扇。 超音速涡轮风扇发动机还包括限定核心空气流动路径的核心涡轮发动机。 机舱至少部分地围绕风扇部分的风扇和核心涡轮发动机。 超音速涡轮风扇发动机定义了一个旁通比，该旁通比大于或等于3。 | 1. A supersonic turbofan engine comprising : a fan section comprising a single-stage fan defining a fan pressure ratio greater than 1. 9; a core turbine engine defining a core air flowpath and an inlet to the core air flowpath; anda nacelle at least partially surrounding the fan of the fan section and the core turbine engine, the nacelle defining a bypass passage with the core turbine engine, the supersonic turbofan engine defining a bypass ratio greater than or equal to three (3), the bypass ratio being a ratio of an airflow through the bypass passage to an airflow through the inlet of the core turbine engine during operation of the supersonic turbofan engine. | F02K3/075
1053 | RU182039U1 | 取样器与stnym液体冷却 | 2018-04-17 | 未缴年费 | федеральное государственное автономное образовательное учреждение высшего образования самарский национальный исследовательский университет имени академика с.п. королева; Federalnoe Gosudarstvennoe Avtonomnoe Obrazovatelnoe Uchrezhdenie Vysshego Obrazovaniya Samarskij Natsionalnyj Issledovatelskij Universitet Imeni Akademika S.P. Koroleva | 本发明涉及气体分析设备，粉体工程领域，航空工程和设计用于烃燃料的燃烧产物在化学分析取样从流件飞行器燃气涡轮发动机，地气的燃气轮机装置，使用本专用植物燃烧器，燃烧室模型和其他动力装置与燃料燃烧。取样器由输入装置，通道采样通道冷却系统，同轴地位。流道部分带有翅片的取样和冷却系统，进气器由拉伐尔喷管原理。本实用新型的技术效果是样品中流动的冷却时间最小化的温度，在大大减缓化学反应，取样器为工具测量的影响并降低在过程，研究流中发生。33。公开了2-氯，3症。 | 1. The sampler with liquid cooling of input device, sampling and channel coaxially cooling system, that is characterized by what flow areas of channels sampling and cooling system are supplied with ribbing and input device is profiled under the principle of Laval nozzle. | G01N1/22
1054 | US20180211336A1 | 燃气涡轮发动机部件分类和使用决定 | 2017-01-23 | 放弃 | Raytheon Technologies Corporation | 一种确定基本上相同的燃气涡轮发动机部件的用途的方法，包括以下步骤 : 接收关于多个燃气涡轮发动机部件的制造信息； 将所述多个燃气涡轮发动机部件中的每一个分类为至少两个类别，其中第一类别是比第二类别更接近规格的部件； 并建议第一类在飞行条件较困难的飞机上使用，第二类在飞行条件较不困难的飞机上使用。 还公开了一种系统。 | 1. A method of determining a use for substantially the same gas turbine engine components and comprising the steps of : (a) receiving manufacturing information about a plurality of gas turbine engine components; (b) classifying each of the plurality of gas turbine engine components into at least two categories, with a first category being components closer to a specification than a second category; (c) recommending a suggested future use for the first category on aircraft that will operate in more challenging flight conditions and for the second category on aircraft that will operate in less challenging flight conditions. | G06Q50/04
1055 | CN108327893A | 喷气式襟翼增升连接翼系统及其飞行器 | 2015-08-14 | 撤回 | 乌鲁木齐九品芝麻信息科技有限公司 | 本发明公开了一种喷气式襟翼增升连接翼系统，包括涡轮风扇发动机，机翼，挂架，涡轮轴整流锥，机翼有后缘襟翼，涡轮轴整流锥向后延长一段长度，上面设置有多鱼鳞片式收敛扩散喷管，外涵道喷口的左右两侧各有一个由外前缘和两片外收敛扩散片组成的气流收敛扩散装置，内涵道喷口的左右两侧各有一个由内前缘和两片内收敛扩散片组成的气流收敛扩散装置，机翼为连接翼，喷气式襟翼增升连接翼系统垂直起落时能够产生向上的升力合力，喷气式襟翼增升连接翼系统水平巡航飞行时，能够产生推力和升力；本发明公开的运用喷气式襟翼增升连接翼系统的飞行器能够实现垂直起落，高速飞行，以及垂直起落和高速飞行间的平稳转换。 | 1.一种喷气式襟翼增升连接翼系统，包括所述涡轮风扇发动机，所述机翼，连接涡轮风扇发动机和机翼的挂架(5)，涡轮风扇发动机有涡轮轴整流锥(3)，机翼有后缘襟翼，其特征在于：所述涡轮轴整流锥(3)向后延长一段长度，上面设置有多鱼鳞片式收敛扩散喷管(4)，外涵道喷口的左右两侧，各有一个针对外涵道喷流的气流收敛扩散装置，在内涵道喷口左右两侧，也各有一个针对内涵道喷流的气流收敛扩散装置，在多鱼鳞片式收敛扩散喷管(4)角度扩散张开时，针对外涵道喷流的气流收敛扩散装置和针对内涵道喷流的气流收敛扩散装置也都角度扩散张开，使得涡轮风扇发动机内外涵喷流受上述三者遮挡向后辐射扩散在上下两方，左右两侧没有发动机喷流；在多鱼鳞片式收敛扩散喷管(4)收敛闭合时，针对外涵道喷流的气流收敛扩散装置和针对内涵道喷流的气流收敛扩散装置也都收敛闭合，使得发动机内外涵喷流能够顺畅地向后喷出；机翼为连接翼，在下方的前翼(6)为三角翼，在上方的后翼(8)为平直矩形翼，二者由翼端的连接端面(11)连接，连接端面(11)从下到上后掠，并有足够高度，使后翼(8)位于前翼(6)之后，前翼(6)和后翼(8)都有带缝翼的后缘襟翼；涡轮风扇发动机通过挂架(5)设置在前翼(6)上翼面前缘，并位于前翼(6)翼展的中部位置；所述外涵道喷口的左右两侧的气流收敛扩散装置，分别由外前缘(21)和两片外收敛扩散片(19)组成，与上述三者位置相对应的外涵道机匣(1)上设置有外耳片(12)，相对应的内涵道机匣(2)上设置有外附加块(13)，外耳片(12)和外附加块(13)的主体部分都为平面形，且与水平线垂直，外耳片(12)其余部分与外涵道机匣(1)光滑融合，外附加块(13)其余部分与内涵道机匣(2)光滑融合，以减小阻力；外前缘(21)和两片外收敛扩散片(19)都水平设置，外前缘(21)固定在外耳片(12)和外附加块(13)之间，两片外收敛扩散片(19)通过根部的铰链设置在外前缘(21)上，两片外收敛扩散片(19)的外侧紧贴外耳片(12)的平面部分，内侧紧贴外附加块(13)的平面部分，使外涵道喷口被分隔为上下两部分；两片外收敛扩散片(19)能够通过根部的铰链在外前缘(21)后以上下方向角度扩散张开，以扩散外涵道喷流；也能够通过铰链以上下方向收敛闭合，使外前缘(21)和两片外收敛扩散片(19)组成一段机翼的形状，使得对外涵道喷流阻力小；所述内涵道喷口的左右两侧的气流收敛扩散装置，分别由内前缘(22)和两片内收敛扩散片(20)组成，与上述三者位置相对应的内涵道机匣(2)上设置有内耳片(14)，相对应的涡轮轴(17)上设置有内附加块(18)，内耳片(14)和内附加块(18)的主体部分都为平面形，且与水平线垂直，内耳片(14)其余部分与内涵道机匣(2)光滑融合，内附加块(18)其余部分与涡轮轴(17)光滑融合，以减小阻力；内前缘(22)和两片内收敛扩散片(20)都水平设置，内前缘(22)固定在内耳片(14)和内附加块(18)之间，两片内收敛扩散片(20)通过根部的铰链设置在内前缘(22)上，两片内收敛扩散片(20)的外侧紧贴内耳片(14)的平面部分，内侧紧贴内附加块(18)的平面部分，使内涵道喷口被分隔为上下两部分；两片内收敛扩散片(20)能够通过根部的铰链在内前缘(22)后以上下方向角度扩散张开，以扩散内涵道喷流；也能够通过铰链以上下方向收敛闭合，使内前缘(22)和两片内收敛扩散片(20)组成一段机翼的形状，使得对内涵道喷流阻力小。 | B64C13/00
1056 | FR3035375A1 | 用于涡轮机谐波行星传动。 | 2015-04-23 | 放弃 | Snecma | 减速器(11)，行星齿轮(1)用于涡轮机，特别是飞行器，包括行星轴(15)的旋转轴线，环形齿轮(19)围绕所述中心齿轮轴延伸的轴线(15)，轴(18)围绕所述卫星分布，与所述环相啮合的齿轮(19)与行星轮轴(15)，和小笼，包括，在一方面，支撑件(21)，轴承(23)，23b)卫星(18)，18b)，轴线B转动，其绕轴线均匀分布的，在另一方面，每个支撑部件(38)保持构件(21)的大致中心沿其轴线B，其特征在于 : 所述构件(21)支撑形成一个整体的装置(45，46，41)的供油润滑所述轴承(23，23)。本发明还涉及一种减速机装配方法。 | Claims1.Gear unit (11) with planetary gear for a turbomachine (1), in particular of an aircraft, comprising a planetary shaft (15) of axis A of rotation, a ring (19) of axis A extending around said planetary shaft (15), satellites (18) distributed around said axis A, which are meshed with said ring gear (19) and the planetary shaft (15), and a satellite support (17) comprising, on the one hand, members of support (21) of bearings (23a, 23b) of the satellites (18a, 18b), of axes of rotation B, which are regularly distributed around the axis A, and on the other hand, a part (20-38) holding each support member (21) substantially by its middle along its axis B, characterized in that said support members ( 21) are formed in one piece with means (45, 46, 41) for supplying lubricating oil to said bearings (23a, 23b). | B64C11/48
1057 | JP2018114799A | 发动机驱动型发电机远程控制装置 | 2017-01-17 | 驳回 | Nippon Sharyo Seizo Kaisha Ltd | [问题]一种发动机发电机机组，经过频率高的地方看不到，发动机驱动型发电机的状态确定，发动机驱动型发电机能够遥控启停装置以一种廉价，高效。[技术方案]该发电机由发电机对外部信号的启动和停止中的发动机驱动型发电机遥控器，一种可垂直起降飞行遥控及安装摄像头19，用于飞行体的槽脊20之间的端口，该飞行物检测由发动机产生的控制信号至所述端口的凸台的槽脊31开关被提供。图[图5] | A remote control apparatus that starts and stops an engine generator that generates power by driving the generator by an engine with an external signal, the apparatus comprising : a flying body equipped with a camera and capable of vertical takeoff and landing by remote control; A landing port for landing the flying body; and a switch for detecting that the flying body has landed at the landing port and generating an engine control signal. | B64F1/12
1058 | US20180209295A1 | 起动机控制器 | 2016-10-11 | 放弃 | General Electric Company | 提供了用于起动飞机上的发动机的系统和方法。 本公开的一个示例性方面涉及使用集成起动器起动发动机的方法。 集成起动器包括起动器气阀和空气涡轮起动器。 该方法包括接收指示一个或多个参数的一个或多个信号。 所述方法包括至少部分地基于指示所述一个或多个参数的所述一个或多个信号来确定所述起动空气阀的阀设置。 所述方法包括提供一个或多个控制信号以至少部分地基于所述阀设置来调节所述起动空气阀的位置。 起动机气阀的位置调节进入空气涡轮起动机的流体流量。 | 1. A method for starting an engine using an integrated starter, the integrated starter comprising a starter air valve and an air turbine starter, the method comprising : receiving one or more signals indicative of one or more parameters; determining a valve setting for the starter air valve based at least in part on the one or more signals indicative of the one or more parameters; andproviding one or more control signals to adjust a position of the starter air valve based at least in part on the valve setting, wherein the position of the starter air valve regulates the flow of fluid into the air turbine starter. | F01D19/00
1059 | CN108298095A | 一种小型通用飞机用航煤活塞发动机动力装置 | 2017-12-15 | 驳回 | 石家庄飞机工业有限责任公司 | 本发明公开了一种小型通用飞机用航煤活塞发动机动力装置，包括发动机防火墙、固定安装在发动机防火墙上的航煤活塞发动机、固定安装在发动机防火墙上且位于航煤活塞发动机外部的发动机整流罩以及安装在航煤活塞发动机输出端且位于发动机整流罩外部的三叶螺旋桨，所述发动机防火墙上设置有安装基座，所述航煤活塞发动机的后部通过发动机安装架固定在安装基座上。该动力装置使用航空煤油，能够提供飞机滑跑、起飞、爬升、巡航以及着陆各个阶段所需的动力，具备结构简单可靠，燃油适应性好，符合小型通用飞机的需要。 | 1.一种小型通用飞机用航煤活塞发动机动力装置，其特征在于：其包括发动机防火墙(5)、固定安装在发动机防火墙(5)上的航煤活塞发动机(3)、固定安装在发动机防火墙(5)上且位于航煤活塞发动机(3)外部的发动机整流罩(1)以及安装在航煤活塞发动机(3)输出端且位于发动机整流罩(1)外部的三叶螺旋桨(2)； 所述发动机防火墙(5)上设置有安装基座，所述航煤活塞发动机(3)的后部通过发动机安装架(4)固定在安装基座上； 所述发动机整流罩(1)前部设置有供三叶螺旋桨(2)与航煤活塞发动机(3)输出端连接的安装孔和位于安装孔右侧的进气孔； 所述发动机整流罩(1)内部设置有连接所述航煤活塞发动机(3)的进气口与进气孔的发动机进气系统(7)；所述发动机整流罩(1)内部设置有连接所述航煤活塞发动机(3)的排气口的发动机排气系统(8)； 所述发动机整流罩(1)内部还设置有位于航煤活塞发动机(3)侧部的发动机通风冷却系统(6)。 | B64D27/08
1060 | US20180202369A1 | 远程飞机用燃气涡轮发动机 | 2018-03-15 | 放弃 | Raytheon Technologies Corporation | 一种燃气涡轮发动机，包括风扇，用于将空气作为旁路流输送到旁路管道中，将空气作为核心流输送到核心壳体中，核心壳体包括上游压缩机转子和下游压缩机转子。 在上游和下游压缩机转子上限定总压比。 旁通比被定义为与输送到芯壳体中的空气量相比作为旁通流输送的空气量。 总压比大于或等于约45.0，旁通比大于或等于约11.0。 | 1. A gas turbine engine comprising : a fan for delivering air into a bypass duct as bypass flow and into a core housing as core flow; an upstream compressor rotor and a downstream compressor rotor; an overall pressure ratio greater than or equal to 45. 0; a bypass ratio defined as a volume of air delivered as bypass flow compared to a volume of air delivered into said core housing, and said bypass ratio greater than or equal to 11; a fan drive turbine driving said upstream compressor rotor and driving said fan through a gear reduction, said fan drive turbine having at least three stages; andwherein a ratio of a tip speed at said downstream compressor rotor compared to a tip speed at said upstream compressor rotor is less than or equal to 1. 18. | F02C7/36
1061 | FR2930972A1 | 涡轮发动机具有双流用于飞机具有降低的噪声发射 | 2008-05-07 | 放弃 | Airbus France Sas; Airbus Sas | 本发明涉及一种双-流动涡轮发动机用于一种飞机与低噪声的发射，其中所述开口(6)。用于该冷流(9)的所述涡轮发动机是提供具有短，窄，并间隔开的V形臂(15)，其穿透深，等爪，在所述冷流(9)。 | CLAIMS1.By-pass turboshaft engine for aircraft, comprising, around its longitudinal axis (LL) : - a nacelle (2) provided with an external nacelle cover (3) and enclosing a fan (8) generating the cold flow (9) and a central generator (10) generating the hot flow (11); - an annular cold flow channel (12) formed around said central hot flow generator (10); - an external fan cowl (14) delimiting said annular cold flow channel (12) on the side of said external nacelle cowl (3); - a cold flow outlet orifice (6), the edge (7) of which is determined by said outer nacelle cover (3) and by said outer fan cover (14) converging towards one another; and- a plurality of chevrons (15) distributed around said edge (7) of the cold flow outlet opening (6) projecting towards the rear of said turbine engine, characterized in that : - Said rafters (15) are two by two spaced apart by a spacing (E) by providing between them passages (16); - each rafter (15) is inclined in the direction of said longitudinal axis (LL) so as to penetrate into said cold flow (9) with a penetration angle (a) which, measured from said outer fan cowl (14), is at least equal to 20 °; and- the length {^) of each rafter (15) from said edge (7) of the cold flow outlet (6) is between 0.03 times and 0.06 times the diameter (Φ) of said orifice cold flow outlet (6). | F02K1/48
1062 | CA2991736A1 | 与冷却器和风扇罩组件移动的方法 | 2018-01-12 | 权利终止 | Unison Industries Llc | 一种装置和方法用于冷却涡轮发动机中的流体。一种用于涡轮发动机的风扇罩组件可以包括与周壁具有一环形风扇壳体通过外壳限定的流路。冷却器包括风机机壳本体面对所述外周壁具有至少一个导管被配置为传送一种加热的被加热流体对流冷却流体流与空气流通过流动路径。 | WHAT IS CLAIMED IS : 1. A fan casing cooler for a fan casing having a peripheral wall, the fan casing cooler comprising : a body with a first surface confronting the peripheral wall, a second surface opposite the first surface, and at least one thermally sensitive portion; and at least one conduit provided in the body configured to carry a flow of fluid proximal to the second surface and arranged to transfer heat from the fluid to air flowing through the fan casing; wherein the at least one thermally sensitive portion is configured to, in response to a change in a thermal condition, passively position at least a portion of the fan casing cooler into the air flowing through the fan casing. | F02C7/12
1063 | CN108278165A | 一种运动方向可调航空发动机 | 2017-12-14 | 撤回 | 雷静桃 | 本发明涉及发动机技术领域，特别涉及一种运动方向可调航空发动机。包括外筒还套设在外筒内的内筒；所述外筒和内筒为两端设置有开口的中空柱体，包括进气端和出气端；所述外筒的出气端还设置在电磁闸；所述外筒的进气端内还设置有第一风扇；外筒的侧壁还设置有一个开口，并朝向地表；内筒的喷射段外表面还安装有喷射调节装置，用于对喷射段的喷射方向进行控制。本发明的有益效果为：通过在外筒的侧壁还设置开口，在喷射段外表面安装喷射调节装置，配合第一风扇、第二风扇好外筒的出气端的电磁闸，能够改变发动机的气流用于多方向上的做功，改变传统发动机的单向做功，实现高机动性。 | 1.一种运动方向可调航空发动机，其特征在于，包括外筒还套设在外筒内的内筒；所述外筒和内筒为两端设置有开口的中空柱体，包括进气端和出气端；所述外筒与内筒之间的间隙为外涵道，所述内筒内部的通道为内涵道；所述外筒的出气端还设置在电磁闸； 所述内筒还分为进气段、燃烧室段和喷射段；所述内筒内还包括传动轴，所述传动轴贯穿内筒的进气段和燃烧段一直延伸至内筒进气端外，且与内筒同轴心设置；所述外筒的进气端内还设置有第一风扇，内筒的燃烧室段内还设置有涡轮机，所述涡轮机通过传动轴与第一风扇相连； 所述外筒的侧壁还设置有一个开口，所述开口方向与地表垂直，并朝向地表，所述开口内设置有第二风扇； 所述内筒的喷射段为一体式耐高温柔性金属制得，内筒的喷射段外表面还安装有喷射调节装置，用于对喷射段的喷射方向进行控制。 | F02K3/06
1064 | EP2620369A2 | 燃气涡轮发动机安装结构与二次负载路径 | 2013-01-17 | 撤回 | United Technologies Corporation | 一个连接用于安装一个飞机发动机(20)到一飞机塔架(62)具有一个板(102)，以被螺栓以一个部分(60)的一个飞机发动机(20)，和一个体(104)向后延伸的从所述板(102)。所述主体(104)具有一主枢轴连接(106)到一平衡梁(108)，其具有推力链节(110)。可枢转地连接到所述平衡梁(108)。一后-上连接(112)之间是包含所述平衡梁(108)和所述主体(104)，使得所述后-起连接(112)允许正常的所述平衡梁(108)相对枢转运动到所述主体(104)无接触在所述后-上连接(112)。 | A connection for mounting an aircraft engine (20) to an aircraft pylon (62) comprising : a plate (102) to be bolted to a portion (60) of an aircraft engine (20), and a body (104; 204; 304) extending rearwardly from said plate (102); said body (104; 204; 304) having a main pivot attachment (106; 206; 306) to a balance beam (108; 208; 308), said balance beam pivotally attached to thrust links (110); anda back-up connection between said balance beam (108; 208; 308) and said body (104; 204; 304), there being clearance between said body and said balance beam at said back-up connection such that said back-up connection allows normal pivoting movement of said balance beam relative to said body without contact at said back-up connection. | B64D27/40
1065 | GB201808436D0 | 燃气涡轮发动机的压缩机控制方法 | 2018-05-23 | 申请终止 | Rolls Royce Plc | 一种操作燃气涡轮发动机压缩机(14)的方法。 该发动机包括压缩机(14)， 15)具有环境控制系统排气端口(29)和空气涡轮起动器(30)，该环境控制系统排气端口(29)具有与飞行器环境控制系统空气管道(28)流体连通的出口，该空气涡轮起动器(30)构造成使燃气涡轮发动机(10)的压缩机轴(14，15)旋转。 空气涡轮起动器(30)具有经由空气涡轮阀(34)与环境控制系统空气管道(28)流体连通的入口。 该方法包括确定压缩机(14，15)的喘振裕度，并且在确定压缩机(14，15)的喘振裕度低于预定的最小喘振裕度的情况下，打开空气涡轮阀(34)以向空气涡轮(30)供应空气。 | 无
1066 | GB201808514D0 | 用于航空燃气轮机发动机安装系统及安装方法 | 2018-05-24 | 申请终止 | Rolls Royce Plc | 一种用于将燃气涡轮发动机安装到飞行器机翼上的塔架上的系统。 提供了长度可调的临时前向链路和至少一个长度可调的临时后向链路。 这些用于将燃气涡轮发动机临时连接到塔架上。 临时前链路和临时后链路均适于抵抗张力和压缩，以在不调整临时前链路和临时后链路的长度的情况下保持燃气涡轮发动机和塔架之间的位置关系。 临时连接件的长度的调节使发动机安装件与塔架安装件对齐，以便将燃气涡轮发动机维修连接到塔架上。 | 无 | B64D27/40
1067 | US20180187630A1 | 用于电动致动器系统供给装置 | 2018-02-26 | 放弃 | Safran Nacelles | 本公开涉及一种用于飞机涡轮风扇发动机的机舱和包括机舱的飞机，所述机舱包括用于向电动致动器系统供应电力的供应装置，所述供应装置允许移动构件在平行于或基本上平行于流的流动的第一位置和允许流的流动被偏转的第二位置之间偏转流，从而改变流在一个方向上的路径和/或流的速度。 | 1. A nacelle for an aircraft turbojet engine comprising : a power supply device having an energy source carried by a fixed structure of the nacelle; andan electrical energy consuming member carried by a movable cowl of a thrust reverser, the electrical energy consuming member comprising a set of bivalent nodes configured to totally or partially transform alternating electrical energy into mechanical energy, wherein the power supply device further comprises at least one set of energy transfer devices configured to connect an electrical energy source to the electrical energy consuming member and totally or partially transfer the electrical energy to the electrical energy consuming member, wherein the at least one set of energy transfer devices comprises a first electrical conductor electrically connected to the energy source and a second electrical conductor electrically connected to the electrical energy consuming member, wherein the first electrical conductor comprises a first tubular element secured to the movable cowl and the second electrical conductor comprises a second tubular element secured to a fixed structure of the thrust reverser, wherein and the first and second electrical conductors are configured to form at least one electrical component selected from the group consisting of a capacitive electrical component and an inductive electrical component, wherein the first and second electrical conductors are electrically insulated from each other when the movable cowl is stopped or displaced relative to the fixed structure of the thrust reverser. | F02K1/76
1068 | EP3342709A1 | 用于环境控制的方法和装置在中间压力下供给排出空气的飞行器 | 2017-12-22 | 撤回 | Liebherr Aerospace Toulouse Sas | 本发明涉及一种方法和一种控制装置(11)的环境舱的飞行器。一种飞机发动机引气压缩机(39)连接到单个中间压力值的涡轮增压器的压缩机(48)入口(47)中间，压缩机的出气口(48)连接到涡轮机(15)的入口空气循环；所述涡轮机的空气循环的输出连接到保持架(11)，涡轮增压器的涡轮的入口(49)(47)(48)，其耦合到所述压缩机接收空气的舱(11)，以及提供给所述空气出口的空气的压力的压缩机(48)的涡轮增压器(47)中间限制到预定的最大值。 | A method of environmental control of an aircraft cabin (11) in which : a device for withdrawing compressed air from at least one engine compressor (39) of the aircraft, is connected in fluid communication to an air intake of a compressor (48) of a turbocharger, said turbocharger (47) intermediate, an air outlet of the compressor (48) of the intermediate turbocharger (47) is connected in fluid communication to an air inlet (22) of an air cycle turbine engine (15), - An air outlet of the air-cycle turbine engine (15) is connected in fluid communication to the cabin (11) to be able to supply the latter with air at controlled pressure and temperature. an air inlet of a turbine (49) of the intermediate turbocharger (47) is connected in fluid communication to a source of compressed air, the turbine (49) being mechanically coupled to the compressor (48) so that when the turbine (49) is supplied with compressed air, it delivers a mechanical work to the compressor (48), characterized in that : - The compressed air sampling device is arranged to be able to supply the air inlet of the compressor (48) of the turbocharger (47) intermediate by compressed air, called sampling air, taken from at least one compressor (39) of the aircraft engine (12) from a single air intake port to an intermediate value of pressure lower than a maximum pressure delivered by the engine compressor (39) and greater than a minimum pressure delivered by this engine compressor (39), said compressed air source connected in fluid communication with the air inlet of the turbine (49) of the intermediate turbocharger (47) comprises air coming from the cabin (11), the pressure of the air delivered to the air inlet (22) of the air-cycle turbine engine is limited to a predetermined maximum value as a function of the flight phases and conditions. | B64D13/02
1069 | GB201518788D0 | 飞机气动系统 | 2015-10-23 | 申请终止 | Rolls Royce Plc | 一种飞行器气动系统包括燃气涡轮发动机(10)包括压缩机(14)，涡轮风扇(12)和芯(12)连接到一个压缩机(14)和风扇(12)，副涡轮(50)具有与机芯涡轮流体连通的入口(20)，所述的辅涡轮机(50)被构造成向一辅助压缩机(40)，辅助压缩机(40)的进口与出口流体连通的风机(12)，辅助压缩机和出口(40)流体连通，用于与飞机环境控制系统(48)。 | 无
1070 | RU2659860C2 | 装置和方法提供非-推进动力飞行器 | 2013-09-10 | 未缴年费 | Mikrotyurbo | 领域 : 飞行器设备的方法。飞行器供应非推进功率的方法，包括驱动轴(13)的系统(1)，用于控制所述飞行器的飞行阶段期间的环境飞行器能源的组合选自 : 辅助动力单元(4)，起动器/发电机(18)和装置(63)，用于供应辅助空气。辅助动力单元(4)产生驱动气流的自由涡轮(5)与轴(13)的环境控制系统(1)。起动器/发电机(18)，在起动器运行时，提供的电力通过辅助发电机/起动器(46)的动力单元(4)。作用 : 降低了整体尺寸和重量，高能效的aircraft.11Cl，7的双层管 | 1. The method of providing netyagovoy power of aircraft, which includes setting in motion of the wall (13) and (1) the air conditioning system for aircraft during flight phase of aircraft by a combination of energy sources, selected from : | F02C7/32
1071 | CA2816512A1 | 用于控制所述的方法产生的电能施加到一飞机气体涡轮，和装置实现这样的一种方法。 | 2011-12-12 | 放弃 | Turbomeca | 一种方法提高加速度一种气体发生器的一个气体涡轮机的效率通过减少取-上的电动力; 在过渡阶段，以节省一个足够大的喘振裕度用于一个工作线，所述的方法增加了加速\/减速电源通过调节电压的一电网络所述气体发生器机载所述飞行器。启动所述气体的一相后涡轮，所述车载网络是由一电压调节的电压设定值通过确定unballasting\/镇流控制状态的一个所述车载网络的主电能产生源，所述执行状态-确定是根据用于取需求功率以被供给用于推进所述飞机的。所述状态-确定是随后通过选择一个电压设定值从多个根据该确定所述unballasting水平\/镇流状态，和施加所选择的设定值到一控制回路的所述电压供给到所述车载网络。 | 12CLAIMS 1.Method for controlling the electrical generation applied to an aircraft gas turbine (T) and outputting to an on-board network (10), characterized in that, after a start-up phase (50) of the gas turbine (T) ), the on-board network (10) is voltage-regulated by a voltage setpoint (CT) controlled by a step for determining the state (100) of load shedding / ballasting (E DEL, E LES, E STAB) from a main generating source of electricity (7) from the on-board network (10) according to the demand for power off-take (P PREL) to be supplied to the propulsion (41) of the aircraft, followed by 'a step of selecting (200) a voltage setpoint (CT) between several levels (UH, UB, UM) as a function of the determination of the load shedding / ballasting state, and a step of applying the selected setpoint (300) to a voltage regulation loop (15) supplied to the on-board network (10). | F01D15/10
1072 | GB201807771D0 | 混合动力飞行器推进系统 | 2018-05-14 | 申请终止 | Rolls Royce Plc | 本公开涉及控制用于飞行器的混合电动燃气涡轮系统(300)。 该系统包括发电机(308)和燃气轮机(309)以形成发电机系统，电动机(303)和风扇(302)以形成推进器(301)，控制器(306)和蓄电单元(307)。 在接收到推力需求改变的命令之后， 控制器(306)确定使包括供给燃气轮机(309)的燃料量的函数最小化的操作分布， 从蓄电单元(307)或向蓄电单元传递电能，以及在一段时间内电流测量值和要求推力测量值之间的差值。 然后，该控制器根据所确定的在一段时间内的操作模式来操作电动机(303)，燃气轮机(309)和蓄电单元(307)。 | 无
1073 | GB201807774D0 | 混合式飞行器推进系统 | 2018-05-14 | 申请终止 | Rolls Royce Plc | 一种混合飞行器推进系统。 所述系统包括燃气涡轮发动机，所述燃气涡轮发动机包括压缩机，燃烧器，一个或多个涡轮，联接到所述涡轮中的一个的轴，以及由所述轴机械驱动的旁通风扇。 所述系统还包括机械地联接到所述轴的发电机，以及机械地联接到电动机并且电联接到所述发电机的辅助推进器。 在最大功率下， 该燃气涡轮发动机被配置成在1800开尔文和2000开尔文之间的最大功率下产生涡轮进入温度， 所述发动机包括4 : 1至13 : 1的风扇旁路比，并且所述发电机被配置为吸收由所述涡轮产生的机械功率的10%至60%。 | 无
1074 | CA2807912A1 | 用于优化所述控制方法的一个自由的涡轮动力的包装用于一种飞机，和用于实现相同的控制 | 2011-08-23 | 放弃 | Turbomeca | 一种方法与设备的驱动速度优化燃料-喷射控制通过控制一个根据涡轮速度以调节功率; 和一个自由的优化控制涡轮动力的一飞机包装，包括一个低-压体，供给动力以设备和连接到一个高-压体。所述的方法改变所述低-压体速度以得到一个最小用于所述高-压力体速度，从而通过所述电源供给设备保持恒定的。通过所述动力供给装置是取决于该装置的驱动速度通过该低-压体，和一个速度设定点的所述低-压体是依赖于所述设备的一个的最小速度最大值时，使所需的动力以被优化，在一个正或零增量加入到所述速度设定点的所述低-压体以最小化的速度所述高-压力体到所述装置的动力供应。 | 14CLAIMS 1.Method for optimizing the regulation of a free turbine power unit TL of an aircraft equipped with a low pressure LP body which delivers power to equipment (E1, E2, etc.) in connection with a body high pressure HP, characterized in that it consists in varying the speed of the LP body (V BP) as a function of the maximum value (Max (Vmi)) of the minimum speeds (Vm1, Vm2) of the equipment and a positive or zero increment (e) to minimize the HP body speed (V HP) to obtain a minimum HP body speed (V HP) so that the power delivered (Pf) by the equipment remains constant. | F02C7/32
1075 | CN106593540A | 一种涡轮叶片以及由该涡轮叶片组成的涡轮 | 2017-02-03 | 未缴年费 | 刘欧阳; 张曙光; 彭晓耘 | 本发明提供一种涡轮叶片以及由该涡轮叶片组成的涡轮，利用与旋转轴共面且不相交的光滑无拐点的凹曲线形成第一叶片曲面、第二叶片曲面或第三叶片曲面。并由以上叶片曲面组合形成单叶片曲面、多叶片曲面、多级相连单叶片曲面、多级相连多叶片曲面、多级相连复合叶片曲面等涡轮叶片结构。本发明的涡轮是利用流体中人为制造的涡流来驱动的。本发明提出了二阶曲面的概念，并利用二阶叶片曲面形成的涡轮叶片组成涡轮和涡轮组，通过涡流流场的耦合，即叶片在流体中的旋转运动制造涡流场，流场中产生科里奥利力并通过边界层效应推动叶片加速旋转，涡流和叶片之间形成正反馈，以此达到高能量转换率。若将其用在燃气轮机的涡轮组，还可额外增加热效率。 | 一种涡轮叶片，忽略叶片厚度时，其叶片曲面是第一叶片曲面、第二叶片曲面或第三叶片曲面中的一个，第一曲线(AB)是与旋转轴共面且不相交的光滑无拐点的凹曲线，第一曲线的凹面朝向旋转轴，第一曲线接近旋转轴的端点称为近端，第一曲线远离旋转轴的端点称为远端，其中，第一叶片曲面至少满足以下曲面特征：第一曲线绕旋转轴旋转一周形成参考面(M)，第一曲线向旋转方向一侧延伸出第一叶片曲面(M1)，第一曲线上始终具有分离点，在第一曲线上，分离点与近端之间的曲线段延伸形成本征第一叶片曲面，分离点与远端之间的曲线段绕旋转轴旋转形成的附加曲面与参考面重合，所述分离点绕旋转轴旋转产生的圆弧线称为分离线，所述分离线构成本征第一叶片曲面和附加曲面的交界线，所述本征第一叶片曲面上的点均不与参考面重合和相交，经过本征第一叶片曲面上任一点(P2)，在本征第一叶片曲面上形成第二曲线，第二曲线上的任一点与旋转轴的距离相等，经过所述本征第一叶片曲面上任一点，在本征第一叶片曲面上形成第三曲线，第三曲线上的任一点均处于过所述本征第一叶片曲面上任一点和旋转轴的同一平面内，过所述本征第一叶片曲面上任一点的法线与参考面形成交点(Q)，并且，若所述本征第一叶片曲面上任一点沿第二曲线向旋转方向一侧移动，则随着所述本征第一叶片曲面上任一点与所述交点之间距离逐渐增大，所述第二曲线的曲率也逐渐增大，并且，若所述本征第一叶片曲面上任一点沿第三曲线向旋转轴方向移动，所述交点(Q)也沿参考面上的对应曲线轨迹同时移动，则随着所述本征第一叶片曲面上任一点与所述交点之间距离逐渐增大，所述第三曲线的曲率与交点处的对应曲线轨迹的曲率之差也逐渐增大，且遍历整个本征第一叶片曲面，所述本征第一叶片曲面上任一点的法线始终与垂直于旋转轴的平面相交；本征第一叶片曲面、第一曲线、分离线和附加曲面共同构成第一叶片曲面；其中，第二叶片曲面至少满足以下曲面特征：旋转轴竖直时，在所述参考面上任取一条连续平滑的第四曲线(ST)，且第四曲线上任意两点在平行于旋转轴方向的高度不同，并且，第四曲线上总具有唯一的一点与第一曲线上的任意一点在平行于旋转轴方向的高度相同，将第一叶片曲面上在平行于旋转轴方向上高度相同的点保持相对位置不变并绕旋转轴旋转，直至第一曲线的点与第四曲线上高度相同的点重合，形成第二叶片曲面；其中，第三叶片曲面至少满足以下曲面特征：第三叶片曲面是由第一曲线绕旋转轴旋转一周形成的参考面；其中，若分离点与远端重合，本征第一叶片曲面即构成第一叶片曲面，若分离点与近端重合，第一叶片曲面等同于第三叶片曲面。 | F01D5/14
1076 | GB2557460A | 位于车厢内的热电偶保护系统的航空发动机 | 2017-11-27 | 撤回 | Airbus Operations Sas | 本发明涉及一种用于保护热电偶14的系统，放置在环境包括至少一个辐射元件20，20‘，44。所述系统包括 : 板(18)位于热电偶14和辐射元件20，20‘，44。板18的内表面22具有整体表面状态朝向所述热电偶(14)，使得面22吸收来自辐射元件(20)，20‘，44以上的反射。5月24日的外表面将辐射反射吸收以上相同。5月18日板可以是任何形状，如平面，曲面，圆筒的外周的热电偶(见图。4)或复杂几何形状。本实用新型减少了辐射传热的空气温度热电偶，以获得更准确的测量。该系统可用于在飞行器燃气涡轮发动机机舱从壁辐射传热，减少发动机机舱中的热电偶。 | CLAIMS1. A system for protecting a thermocouple (14) placed in an environment comprising at least one radiative element (20, 44), wherein the system comprises a plate (18) positioned between the thermocouple (14) and a radiative element (20, 20', 44), the plate having an overall surface condition of its internal face (22) facing towards the thermocouple (14) that is such that the face (22) absorbs the radiation coming from the element (20, 20', 44) more than it reflects same. | G01K1/12
1077 | CN108180269A | 原动机和减速机与低转速等力加速传动装置和发电机组合发电机组 | 2017-12-11 | 撤回 | 王鑫弘 | 本发明涉及一种原动机和减速机与低转速等力加速传动装置和发电机组合发电机组，主要由原动机，减速机，低转速等力加速传动装置，发电机，离合装置等有多种方案实现：提供一种加速器，将低转速加速4至6倍而输出，是空载4至6倍，最高直接加力800至1000转左右。结构精巧简单，制造方便易实现，成本低等优点。可用于工业发电，民用发电，远洋发电，航空航天发电，深海发电等，一切需要电能的地方，可以在高温和低温环境下工作。 | 1.原理是：利用低速动能对弹性势能做功，转速是受驱动力的限制，而不是由弹力的驱动速度控制的，因为速度乘以质量等于力，力和质量都恒定了，速度再高也起不到决定性作用，所以只能用300转以下的转速来加速，做完功快速分离，让弹性势能对惯性飞轮做功，由惯性飞轮保持动能，又快速与弹性势能分离，惯性飞轮对外做功。离合装置有多种方案实现：一种是由杠杆、齿条和齿轮、离合器组成；一种是由杠杆、连杆、曲轴和齿轮、离合器组成；还有一种是弹簧和离合器直接组成等方案。离合机构将能量传递于惯性飞轮，惯性飞轮的动力输出轴输出动能。离合机构包括多种机构：半圆活动锯齿条轮与锯齿轮机构、各种自动柔性牙嵌离合器机构、各种棘轮机构、各种凸轮机构、各种摩擦传动机构、各种离合器机构等。所有的多曲拐曲轴的曲拐都只能是同向直列式，其它对置和‘V’形列置等都是错误的。曲轴与惯性飞轮轴之间的传动比只能是的1∶1至1∶2之间，大于这个比列动力就会减弱。用作减力加速时比例也只能是不是2∶1至3∶1之间，大于这个比列动力就会减弱很多。总之三大核心组件：所有弹性势能组件、所有离合器组件及离合方式方法和惯性飞轮。原理很容易理解，举例：如弓箭加速箭一样，用手扔，用比拉开弓大几倍的力也达不到同射速一样的速度。 | F16H33/02
1078 | CA2973430A1 | 表冷器流动再循环 | 2017-07-13 | 权利终止 | Pratt & Whitney Canada Corp. | 燃气涡轮发动机包括具有压缩机的发动机核心，涡轮，燃烧器，以及旋转轴。所述发动机还包括风扇箱壁具有径向内表面，一种风机之间的风道旁通箱壁，环绕发动机芯，沿周向分布的多个支柱延伸穿过所述的通管，表冷器的径向内表面靠近风扇壳体并且配置成暴露于旁通空气流通过所述旁路导管的燃气涡轮发动机的操作期间，表冷器的发动机需要的流体回路流体连通的冷却流体，和再循环管道的入口，所述径向内表面之间延伸的风扇箱的下游侧配置所述表冷器和所述径向内表面中的出口的上游设置的风扇箱壁表冷器。 | CLAIMS1. A gas turbine engine, comprising : an engine core having a compressor, a turbine, a combustor, and a rotation axis; a fan case wall extending circumferentially and having a radially-inner surface; a by-pass duct between the fan case wall and the engine core, a plurality of struts circumferentially distributed and extending across the by-pass duct; a surface cooler adjacent to the radially-inner surface of the fan case wall and configured to be exposed to a by-pass air flow through the by-pass duct during operation of the gas turbine engine, the surface cooler fluidly communicating with a fluid circuit of the engine requiring cooling of a fluid; anda recirculation conduit extending between an inlet in the radially-inner surface of the fan case wall disposed downstream of the surface cooler and an outlet in the radially-inner surface of the fan case wall disposed upstream of the surface cooler.2. The gas turbine engine according to claim 1, wherein the recirculation conduit is a cavity circumferentially extending within the fan case wall, and wherein the surface cooler circumferentially extends around the rotation axis.3. The gas turbine engine according to claim 1, wherein the inlet of the recirculation conduit is an axial gap in the radially-inner surface.4. The gas turbine engine according to claim 1, wherein the outlet of the recirculation conduit is an axial gap in the radially-inner surface.145. The gas turbine engine according to claim 1, wherein the outlet is provided in the form of a plurality of circumferentially distributed nozzles defined through the fan case wall.6. The gas turbine engine according to claim 5, wherein each of the plurality of nozzles define an acute angle relative to the rotation axis.7. The gas turbine engine according to claim 1, wherein the outlet of the recirculation conduit is a radial gap in the radially-inner surface, the recirculation conduit forming an intermediary section of the radially-inner surface of the fan case wall, an annular conduit being defined between the fan case wall and the intermediary section, a cross-sectional area of the annular conduit decreasing with a direction of a flow circulating therein.8. The gas turbine engine according to claim 1, wherein the outlet of the recirculation conduit defines an acute angle relative to the rotation axis.9. The gas turbine engine according to claim 1, wherein the surface cooler has a plurality of fins, and wherein a distance along a direction of the by-pass air flow between a trailing edge of the surface cooler and the inlet of the recirculation conduit is equal to or lower than three times a height of one of the plurality of fins relative to a radial direction.10. The gas turbine engine according to claim 1, wherein the surface cooler is disposed downstream of the plurality of struts relative to the by-pass air flow.11. The gas turbine engine according to claim 1, wherein the outlet of the recirculation conduit is upstream of the plurality of struts relative to the by-pass air flow.12. A fan case assembly of a gas turbine engine, comprising : a fan case wall circumferentially extending around a longitudinal axis of the gas turbine engine and having a radially-inner surface; a recirculation conduit circumferentially extending between an inlet and an outlet defined in the fan case wall, the inlet disposed downstream of the outlet, the recirculation conduit configured to deliver by-pass air from the inlet to the outlet; anda surface cooler mounted adjacent the radially-inner surface between the inlet and the outlet, the surface cooler communicating with a fluid circuit of the engine requiring cooling of a fluid.13. The fan case assembly according to claim 12, wherein the inlet of the recirculation conduit is an axial gap in the radially-inner surface.14. The fan case assembly according to claim 12, wherein the outlet of the recirculation conduit is an axial gap in the radially-inner surface.15. The fan case assembly according to claim 12, wherein the outlet of the recirculation conduit is a radial gap in the radially-inner surface.16. The fan case assembly according to claim 15, the recirculation conduit forming an intermediary section of the radially-inner surface, an annular conduit being defined between the fan case wall and the intermediary section, a cross-sectional area of the annular conduit decreasing with a direction of a flow circulating therein.17. A method for cooling an engine fluid circulating in an engine core of a gas turbine engine, comprising : receiving a by-pass flow in a by-pass duct defined by a fan case wall surrounding the engine core; transferring heat from the engine fluid to the by-pass flow by convection with a surface cooler adjacent to a radially-inner surface of the fan case wall; bleeding the by-pass flow downstream of the surface cooler through an outlet in the radially-inner surface; and16recirculating an extracted portion of the by-pass flow and injecting it back into the by-pass flow at a position upstream of the surface cooler through an inlet in the radially-inner surface, the inlet being fluidly connected to the outlet by a recirculation conduit.18. The method of claim 17, further comprising guiding the extracted portion parallel to a local direction of the by-pass flow before the step of injecting the extracted portion upstream of the surface cooler.19. The method of claim 17, further comprising accelerating the extracted portion before the step of injecting the extracted portion upstream of the surface cooler.17 | F02C7/14
1079 | CN108167146A | 有动物参与工作的系统 | 2017-12-22 | 撤回 | 王曦 | 本发明主要涉及交通运输领域，尤其是有动物参与工作的系统。本发明将机器人/无人机取代人，作为动物的合作对象；一个微小的机器人/无人机成本低廉；动物能够提供强大的载重能力弥补了机器人/无人机的短板；动物行程充足，动物携带的动力补给使得机器人/无人机的行程得到极大的扩展；微小的机器人/无人机噪声污染几可忽略，在动物头顶附近的高度飞行并无航行安全隐患，更谈不上违反航空管制。动物和机器人/无人机两者联手，相互取长补短，珠联璧合，既解决了动物无人也能有效工作的问题，又解决合理高效利用机器人、无人机的问题。本发明特别适用于一些危险/困难的工作，和人类根本无法现身的场合。本发明使得机器人/无人机的应用领域大大扩展。 | 1.有动物参与工作的系统，所述的动物经过相关训练，可以与它的合作对象，按照相应的合作方式，相互协作，有效工作，其特征在于： 所述的合作对象包括：机器人，或/和，无人航行器。 | F03G5/00
1080 | DE102016224763A1 | 芯片制作叶片根部的容器的制造方法 | 2016-12-13 | 未缴年费 | Mtu Aero Engines Ag | 本发明涉及一种芯片的制作方法，尤其是拉削方法，一种用于生产叶根的容纳部(10)在刀盘(12)的燃气涡轮，特别是航空燃气涡轮发动机，所述叶根接收(10)的基部(18)，多个非燃气轮机的操作过程中承载牙侧部分(24)，24Ⅰ)和多个侧面部分的燃气轮机工作时轴承(22)，22I)，所述非承载侧部分(24)，24i)和承载牙侧部分(22)，22i)合并到彼此中，该方法包括以下步骤 : 提供一待加工刀盘(12)；第一加工(S1，D1~D5)，尤其是粗选，直到第一的径向深度(RT1)的径向深度小于所述叶片根部(R；RL)的总接收(10)，使得第一径向auskammerung(30)形成；第二加工(步骤S3S5，d9a，d10a，D11，d13a)，尤其是施胶，在第一径向auskammerung(30)，其中，由第一至第二切割加工预成形件(20)可容纳刀片的根部(10)的区域中的第一径向auskammerung(30)形成，其中，在区域第一径向auskammerung(30)特别是第一的托翼部(22)和第一非负载承载牙侧部分(24)形成；至少一个进一步的，特别是第三的加工(S6，d6-D8)，尤其是粗选，直到进一步的径向深度(Rt2)，径向深度大于第一(RT1)，从而进一步的，特别是第二的径向auskammerung(30)形成；下述至少一个，加工特别是第四(S8]，d91，d10i，D12，d13i)，尤其是施胶，在进一步的径向auskammerung(30[i])，其特征在于 : 由以下，特别是第四切割加工预成形件(20[i])接收的叶根(10)的进一步的径向区域中auskammerung(30)形成，其中，所述区域的进一步的径向auskammerung(30)进一步支撑侧面部分(22)和其它非承载面部分(24)形成。 | Machining production method, in particular broaching method, for producing blade root receptacles (10) in a blade disc (12) of a gas turbine, in particular an aircraft gas turbine, wherein the blade root receptacle (10) has a base section (18), a plurality of flank sections (24 a, 24 i) which are not load-bearing during operation of the gas turbine and a plurality of flank sections (22 a, 22 i) which are load-bearing during operation of the gas turbine, wherein the non-load-bearing flank sections (24 a, 24 i) and the load-bearing flank sections (22 a, 22 i) merge into one another, comprising the steps of : a) providing a blade disc (12) to be machined; b) first machining (S1, D1-D5), in particular roughing, until a first radial depth (RT1) which is less than a total radial depth (RT; RE) of the blade root receptacle (10), so that a first radial chamber (30 a) is formed; c) second machining (S3-S5, D9a, D10a, D11, D13a), in particular finishing, within the first radial chamber (30 a), wherein a preform (20 a) of the blade root receptacle (10) is formed in the region of the first radial cavity (30 a) by the second machining, wherein in particular first load-bearing flank sections (22 a) and first non-load-bearing flank sections (24 a) are formed in the region of the first radial cavity (30 a); d) at least one further, in particular third, machining (S6, D6-D8), in particular roughing, until reaching a further radial depth (RT2) which is greater than the first radial depth (RT1), so that a further, in particular second radial chamber (30 i); e) at least one subsequent, in particular fourth, machining (S8-S10, D91, D10i, D12, D13i), in particular finishing, is formed within the further radial chamber (30 i), in particular fourth machining, a preform (20 i) of the blade root receptacle (10) is formed in the region of the further radial cavity (30 i), wherein further load-bearing flank sections (22 i) and further non-load-bearing flank sections (24 i) are formed in the region of the further radial cavity (30 i). | B23P15/02
1081 | US20180162537A1 | 环境控制系统空气回路 | 2017-08-01 | 放弃 | Raytheon Technologies Corporation | 一种飞机具有燃气轮机发动机，该燃气轮机发动机包括压缩机部分，该压缩机部分包括至少一个压缩机排气。 一种环境控制系统，具有构造成接收加压舱空气的空气输入端。 中间冷却器具有输入和输出。 选择阀被配置成选择性地将泄放口连接到中间冷却器输入端。 至少一个辅助压缩机连接到中间冷却器输出。 至少一个辅助压缩机的输出端连接到ECS空气输入端。 控制器被配置成接收同时运行的数据，计算满足环境要求的最小配置要求，并将计算的配置要求至少传送到选择阀，以实现辅助压缩机下游空气的期望压力和温度。 还公开了一种用于向环境控制系统供应发动机空气方法和一种用于涡轮发动机驱动的飞行器上的系统。 | 1. An aircraft comprising : a gas turbine engine including a compressor section, the compressor section including at least one compressor bleed; an environment control system (ECS) having an air input configured to receive pressurized cabin air; an intercooler having an input and an output; a selection valve configured to selectively connect said bleed to said intercooler input; andat least one auxiliary compressor connected to said intercooler output, wherein an output of the at least one auxiliary compressor is connected to said ECS air input; anda controller configured to receive contemporaneous operational data, calculate minimum configuration requirements to satisfy environmental demands, and transmit calculated configuration requirements to at least said selection valve to achieve a desired pressure and temperature for the air downstream of said auxiliary compressor. | B64D13/08
1082 | US8899512B2 | 发动机短舱用飞机的声衰减板 | 2009-07-28 | 未缴年费 | Safran Nacelles | 一种飞机涡轮喷气发动机进气结构，包括进气唇缘，该进气唇缘设置有第一声衰减板，该第一声衰减板包含结构化蒙皮和作为吸声材料的固定在蒙皮上的多孔材料。 进气结构还包括由唇部和内部隔板限定的气动除冰室。 第一声衰减板是包括开孔多孔材料的类型，该开孔多孔材料能够抵抗高达200°C的温度并且具有高热传导性。 | 1. An air intake structure for an aircraft turbojet engine, the air intake structure comprising : an air intake lip provided with at least a first acoustic attenuation panel comprising a structuring skin and, as acoustic absorption material, a porous material fastened on said skin, wherein the air intake structure comprises a pneumatic de-icing compartment defined in particular by said lip and by an inner partition, said inner partition closing said pneumatic de-icing compartment and comprising a return being fastened on a common sheet, and said first acoustic attenuation panel is an open-cell porous material capable of resisting a temperature of up to 200＆#xb0; C. and having high heat conductivity, wherein a centering member directly connected to a shroud is fastened on the common sheet partially covering said first acoustic attenuation panel on an opposite side to said structuring skin. | B64C1/40
1083 | GB201500996D0 | 飞行器 | 2015-01-21 | 申请终止 | Rolls Royce Plc | 一种飞行器(2)包括至少第一和第二的燃气涡轮发动机(10)，10)在大致垂直延伸的线设置到飞行器的纵向轴线(A)，每台发动机(10)，10b)，其具有至少一个压缩机或涡轮机转子盘(32)-42)限定了各自的旋转平面(D32，D42)。该旋转平面(D32D42)的转子(32-42)的至少一个的至少一个所述发动机(10)，10)相对于飞行器纵向线(A)倾斜，使得爆破片的平面的各自的发动机(10a，10b)不与另一引擎(10，10)。 | 无
1084 | US20170211411A1 | 汽轮机叶片监测 | 2015-07-28 | 未缴年费 | Bae Systems Plc | 一种用于涡轮机组件的叶片监测系统和方法，包括旋转叶片(14)， 该系统包括至少一个传感器(10， 12)，用于向所述旋转叶片发送信号并检测来自所述旋转叶片的时变返回信号， 以及一个或多个处理器(20)，其被配置为计算所述返回信号的时间导数，为所述时间导数生成相位变化信号，确定所述相位变化信号内的最小点，并测量所述最小点处的所述信号，以便识别表示各个最小路径长度的数据，每个所述最小路径长度在各个刀片通过所述传感器时对应于所述返回信号，并且使用所述最小路径长度生成表示各个刀片通过所述传感器时的返回信号的时间序列。 | 1. A blade monitoring system for a turbine assembly comprising rotating blades, the system comprising at least one sensor for transmitting a signal towards said rotating blades and detecting a time-varying return signal therefrom, and one or more processors configured to calculate the time derivative of said return signal, generate a phase variation signal for said time derivative, determine minima points within said phase variation signal and measure said signal at said minima points so as to identify data representative of respective minimum path lengths, each said minimum path length corresponding to the returned signal as each respective blade passes said sensor, and generate, using said minimum path lengths, a time series of data representing the returned signal from individual blades as they pass the sensor. | F01D21/00
1085 | FR3059734A1 | 方法和装置用于在涡轮机的监测样本之间的信息交换通过限位泵送的风险的电源管理器及所述涡轮机的控制系统 | 2016-12-06 | 驳回 | Airbus Operations Gmbh; Airbus Operations Sas | 本发明涉及一种监测样品的方法在涡轮机的机械能和/或空气推进飞行器。它是基于由电源之间交换协议请求/授权管理器和所述涡轮机控制系统。此协议需要实现变化之后的样品。它改良了的喘振裕度来验证是否是兼容的需求修改，以检索和，任选将临时措施，以防止喘振的涡轮机，例如，通过提供至少一部分通过缓冲能量需求。本发明开发出允许优化用于推进飞行器涡轮发动机的操作，所述涡轮机的风险，同时避免泵送。 | CLAIMS1.Method for controlling the removal of mechanical energy and / or air from a turbomachine (T) for propelling an aircraft, the aircraft comprising means for removing mechanical energy from the turbomachine (T) to meet needs by mechanical energy sampling, and / or by means of air sampling in the turbomachine (T) to meet needs for air sampling, the aircraft comprising an energy manager (AEM) controlling the withdrawals from the turbine (4) and a turbomachine control system (T) controlling the operation of the turbomachine (T); said process comprising : - following a modification of the sampling needs, the issuance of a request for authorization to modify the sampling (S8) by the energy manager (AEM) intended for the turbomachine control system; - evaluation by the turbomachine control system of the current pumping margin (S13) of the turbomachine (T); and- if the current pumping margin allows the modification of the samples without risk of pumping the turbomachine (T), the issuance by the turbomachine control system of an authorization to modify the samples (S18) intended for the manager of 'energy (AEM), and the modification of withdrawals (S10); - if the current pumping margin does not allow modification of withdrawals without risk of pumping the turbomachine (T), modification of one or more operating parameters of the turbomachine (T) by the turbomachine control system ( T) to increase the pumping margin, and the application of temporary measures in response to the change in withdrawal needs. | F04D27/02
1086 | GB201806563D0 | 燃气涡轮发动机的龙骨梁 | 2018-04-23 | 申请终止 | Rolls Royce Plc | 本发明提供了一种用于飞行器的燃气涡轮发动机。 所述燃气涡轮发动机包括发动机芯，所述发动机芯包括压缩机，燃烧器，涡轮和将所述涡轮连接到所述压缩机的芯轴。 所述燃气涡轮发动机还包括位于所述发动机芯上游的风扇，所述风扇包括多个风扇叶片，所述风扇产生进入所述发动机芯的芯气流和流经围绕所述发动机芯的旁通管道的旁通气流。 所述燃气涡轮发动机还包括位于所述风扇后方的所述旁通管道中的周向排的外导向叶片，所述外导向叶片从限定所述旁通管道的径向内表面的内环径向向外延伸。 该燃气涡轮发动机还包括内整流罩，该内整流罩提供围绕发动机芯的空气动力整流罩， 所述内罩位于所述内环的后方，并且包括位于所述发动机的相应相对侧上的两个门部分，每个门部分可绕其上边缘枢转地打开，以使得能够接近所述发动机芯部进行维护。 该燃气涡轮发动机还包括龙骨梁，该龙骨梁从其下死点处的内环向后延伸，以提供用于在关闭时闩锁到每个门部分的下边缘的闩锁结构。 | 无
1087 | CN106948877A | 航空燃气螺管转子发动机 | 2017-04-15 | 未缴年费 | 肇庆高新区伙伴汽车技术有限公司 | 本发明公开了对航空燃气涡轮喷气发动机作出重大改进而成的燃气螺管转子喷气发动机，和由它衍生出的一种螺管转子螺旋桨或轴发动机、一种螺管转子风扇发动机和一种螺管转子风扇加力发动机，共计五种航空燃气螺管转子发动机。以燃气螺管转子喷气发动机为核心机都是用单位质量表面积小又是整体的螺管转子代替了叶片涡轮来转换能量和用环形燃烧室代替单薄的火焰筒来把燃料的化学能转化为热能，使的它用寿命长、故障少、造价低、可靠性高。使一种螺管转子螺旋桨或轴发动机、一种螺管转子风扇发动机和一种螺管转子风扇加力发动机具有核心机优点外还有节能优点，使装配螺管转子风扇加力发动机的舰载机不用拦阻和弹射装置也能安全顺利降落和起飞。 | 一种燃气螺管转子喷气发动机，包括涡轮喷气发动机，其特征是：用阶梯形螺管转子代替涡轮，压气机排气口与阶梯形螺管转子之间设有扩压器，固定在机匣上L形能调风量的环形函道与螺管转子的阶梯组合构成第一环形燃烧室，环形燃烧室至少设有一个喷油装置和点火装置，螺管转子的螺管从入口到出口为渐放形，调节环形函道的风门，能控制进入第一燃烧室的压缩空气量和流过螺管转子外围环形函道的压缩空气量，以此机构成燃气发生器，工作时高速流动空气经扩压器减速变成高压压缩空气流入L形环形函道，经函道所设的旋流环以旋流方式进入第一环形燃烧室与燃油掺混燃烧产生高温高压燃气，高温高压燃气流经各路螺管时流动方向发生连续改变，使一部分焓降转换为驱动压气机高速转动的机械功，另一部分焓降转换为流动动能使流向喷口排出的气流增速，飞机获得喷气飞行推力。 | F01D15/08
1088 | CN207454109U | 微型涡轮发动机供油系统 | 2017-10-25 | 未缴年费 | 北京航天宏恩动力技术有限公司 | 本实用新型提供一种微型涡轮发动机供油系统，其中，系统包括：燃油泵(1)，通过第一油管(L1)与微型涡轮发动机(E)连通，用于雾化燃油从而为所述微型涡轮发动机(E)提供雾化后的燃油；集油箱(2)，通过第二油管(L2)与所述燃油泵(1)连通，用于向所述燃油泵(1)传输燃油；其中，所述第二油管(L2)位于所述集油箱(2)内的端头上安装有毡滤(21)，所述毡滤(21)用于过滤燃油中的杂质；第一主油箱(3)，通过第三油管(L3)与所述集油箱(2)连通，用于为所述集油箱(2)补充燃油。本实用新型提高了飞行器的续航里程，并保障飞行器飞行时的安全性。 | 1.一种微型涡轮发动机供油系统，其特征在于，该系统包括： 燃油泵(1)，通过第一油管(L1)与微型涡轮发动机(E)连通，用于雾化燃油从而为所述微型涡轮发动机(E)提供雾化后的燃油； 集油箱(2)，通过第二油管(L2)与所述燃油泵(1)连通，用于向所述燃油泵(1)传输燃油；其中，所述第二油管(L2)位于所述集油箱(2)内的端头上安装有毡滤(21)，所述毡滤(21)用于过滤燃油中的杂质； 第一主油箱(3)，通过第三油管(L3)与所述集油箱(2)连通，用于为所述集油箱(2)补充燃油；其中，所述第三油管(L3)位于所述第一主油箱(3)内的端头上安装有第一配重(31)，所述第一配重(31)使所述第三油管(L3)位于所述第一主油箱(3)内的端头始终位于所述第一主油箱(3)的底部，所述第三油管(L3)位于所述集油箱(2)内的端头固定在所述集油箱(2)的顶部。 | F02C7/22
1089 | US9991763B1 | 具有多个发电机燃气涡轮发动机 | 2017-06-07 | 未缴年费 | Florida Turbine Technologies, Inc. | 一种用于小型飞机的动力装置，具有驱动多个发电机的燃气涡轮发动机，其中齿轮箱将动力从发动机轴传递到多个发电机，齿轮箱具有驱动多个从动齿轮的单个输入轴，每个从动齿轮具有向两侧延伸的发电机驱动轴和连接到驱动轴的每一侧的发电机。 形成发电机的紧凑布置，其中每个发电机可与驱动轴分离，以调节总电输出或防止损坏的发电机对系统或飞行器的其它部分造成损坏。 | 1. A power plant for a small aircraft comprising : an engine with an output shaft; a gearbox with an input shaft driven by the output shaft of the engine; a central drive gear connected to the input shaft; a plurality of inner driven gears connected to the central drive gear; each driven gear having a generator inner drive shaft extending out of the inner driven gear; an electric generator connected to each end of the generator inner drive shaft; the gearbox includes four inner driven gears with four generator inner drive shafts; and, eight electric generators connected to the four generator inner drive shafts with four generators located on a forward side of the gearbox and four generators located on an aftward side of the gearbox. | F02B63/04
1090 | CN108100223A | 一种涡桨飞机 | 2017-11-29 | 驳回 | 中国航空工业集团公司西安飞机设计研究所 | 本发明公开了一种涡桨飞机。所述涡桨飞机包括主机翼、和缓失速装置以及襟翼，所述襟翼设置在所述主机翼的一侧，所述和缓失速装置设置在所述主机翼的设置有襟翼的一侧并向所述远离该侧的方向延伸；所述延伸长度为防止妨碍所述襟翼运动；所述和缓失速装置两端方向之间的尺寸小于所述主机翼两端方向之间的尺寸。本申请的涡桨飞机通过增加和缓失速装置从而使得机翼的气动性能无明显下降，而失速形态得到改善。并且，该种方法对原机翼的改动很小，对原总体方案和结构设计改动甚小。该装置不改变主翼和增升装置的外形；该装置几乎不改变飞机的高速气动性能，对低速气动性能的影响较小，可以一定程度上改善失速形态。 | 1.一种涡桨飞机，其特征在于，所述涡桨飞机包括主机翼(1)、和缓失速装置(2)以及襟翼(3)，所述襟翼(3)设置在所述主机翼(1)的一侧，所述和缓失速装置设置在所述主机翼(1)的设置有襟翼(3)的一侧并向所述远离该侧的方向延伸；所述延伸长度为防止妨碍所述襟翼(3)运动；所述和缓失速装置两端方向之间的尺寸小于所述主机翼两端方向之间的尺寸。 | B64C3/00
1091 | US20180149087A1 | 具有多孔部分飞行器部件和制造方法 | 2018-01-26 | 放弃 | Pratt & Whitney Canada Corp. | 一种用于燃气涡轮发动机的冷却壁段，包括限定构造成与循环的热气体接触的接触面的主体和构造成与冷却空气接触的外表面，所述主体包括与发动机的保持元件互补的至少一个保持元件。 主体具有第一部分和多孔第二部分，第一部分包括至少一个保持元件，第二部分由可透气的多孔材料制成并包含多个互连孔，多孔材料的孔隙率大于第一部分的孔隙率，第二部分接合到第一部分并限定接触面的至少一部分，第二部分限定外表面和接触面之间通过互连孔的流体连通的至少一部分。 还讨论了零件的成形方法。 | 1. A cooled wall segment for a gas turbine engine, the segment comprising : a body defining a contact surface configured to be in contact with circulating hot gas and an outer surface configured to be in contact with cooling air, the body including at least one retention element complementary to a retention element of the engine, the body having : a first portion including the at least one retention element, anda porous second portion made of a porous material permeable to air and containing a plurality of interconnected pores, the porous material having a porosity greater than that of the first portion, the second portion being engaged to the first portion and defining at least part of the contact surface, the second portion defining at least part of a fluid communication between the outer surface and the contact surface through the interconnected pores. | F02C7/18
1092 | US20180149114A1 | 主动气膜冷却、主动混合和主动叶片旋转的低红外特征排气 | 2016-11-30 | 放弃 | Sikorsky Aircraft Corporation | 一种排气红外特征减少装置，包括排气管道、设置在排气管道内的第一叶片支撑件和设置在排气管道内的第一叶片支撑件下游的第二叶片支撑件。 第一叶片支撑件和第二叶片支撑件可在第一构造和第二构造之间移动。 | 1. An exhaust infrared signature reduction arrangement, comprising : an exhaust duct; a first vane support disposed within the exhaust duct; anda second vane support disposed within the exhaust duct downstream from the first vane support, the first vane support and the second vane support being movable between a first configuration and a second configuration. | F02K1/82
1093 | CA2586891A1 | 通风空气进气装置与移动关闭装置。 | 2005-12-13 | 放弃 | Airbus France | 本发明涉及一种通风空气进气装置与移动密封装置，所述装置包括在至少一个空气通道通道(12)与一空气通气(14)，和被设计以通风在至少一个封闭区(11)在一种飞机与新鲜空气进入上游，通过该空气通气，在所述通道和离开其下游向所述区到可透气的。本发明为其特征在于，在使所述的横-部分该空气通道的通道(12)是自动可调的基于在所述所述的飞机速度和所述的高度和所述装置包括用于可控移动-元件关闭装置(17)相关联的与所述通道和用于改变其横截面。 | CA 02586891 2007-05-08WO 2006/067299 PCT / FR2005 / 003108CLAIMS1.Ventilation air intake arrangement (1) comprising at least one air passage channel (12) with an air intake opening (14), intended to ventilate at least one confined area (11) in a aircraft by outside air entering upstream, through said air intake opening, into said channel and leaving downstream thereof in the direction of said zone to be ventilated, said air intake arrangement comprising shuttering means with controllable movable element (17), associated with said channel (12), and control means (17A, 17B) of said controllable movable element making it possible to vary the cross section of said channel, characterized in that said control means comprise a variable volume reservoir : - which is connected to said controllable mobile element (17), andwhich receives the total pressure exerted by the air on said aircraft, so that the cross section of said channel varies as a function of the speed and altitude of said aircraft. | F02C7/042
1094 | FR3029172A1 | 加工控制装置选择性联接机构 | 2014-11-27 | 放弃 | Turbomeca | 本发明涉及一种推进单元(10)，特别是用于飞行器，包括 : 涡轮机(12)；-螺旋桨(14)可选择性地耦合到所述涡轮机(12)；--旋转电机(16)，能够驱动至少所述涡轮机(12)，其特征在于 : 它包括装置(20)选择性耦合的旋转电机(16)的螺旋桨(14)和/或涡轮机(12)，该装置耦合并且能够只螺旋桨(14)的旋转电机(16)定义阶段期间操作的推进单元(10)，其能够耦合或耦合旋转电机(16)向气体发生器和/或自由涡轮的涡轮机(12)。 | CLAIMS1.Power unit (10), in particular for an aircraft, comprising- a turbomachine (12); - a propeller (14) capable of being selectively coupled with said turbomachine (12); - a rotary electric machine (16) capable of driving at least the turbomachine (12), characterized in that it comprises selective coupling means (20) of the rotary electric machine (16) with the propeller (14) and / or the turbomachine (12), which are capable of coupling only the propeller (14) with the rotary electrical machine (16) during a defined operating step of the propulsion unit (10). | B64D35/08
1095 | US20180141675A1 | 飞机用固体氧化物燃料电池辅助动力装置 | 2017-11-16 | 放弃 | Ge Aviation Systems Limited | 一种用于向具有辅助动力单元的飞行器提供电力的辅助动力单元和方法，其中所述辅助动力单元包括具有压缩机和输出轴的涡轮机。 燃烧器和固体氧化物燃料电池，所述燃烧器联接到所述涡轮和燃料源，所述固体氧化物燃料电池联接到所述燃烧器、所述压缩机和所述燃料源。 | 1. An auxiliary power unit for an aircraft comprising : a turbine including a compressor and an output shaft; a combustor coupled to the turbine and to a fuel source; anda solid oxide fuel cell coupled to the combustor, the compressor, and to the fuel source and having a power output; wherein compressed air from the compressor and fuel from the fuel source undergo a chemical reaction in the solid oxide fuel cell to generate electricity at the power output, and unreacted fuel from the solid oxide fuel cell and fuel from the fuel source combust in the combustor to power the compressor and the output shaft in the turbine. | B64D41/00
1096 | EP3323726A1 | 飞机与涡桨发动机具有积极的方式避免冰撞击造成的损坏 | 2016-11-22 | 撤回 | Airbus Defence And Space Sa | 本发明提供了一种涡轮螺旋桨发动机(13)的泄放阀包括泄放系统，其包括处理与出料口(21)在大气中具有圆顶形帽(31)与一组第一个喷嘴(33)排出的碎屑分散通过它们。本发明还提供了一种飞行器(11)与发动机(13)的机舱(17)内设置有第一个喷嘴(33)所述圆顶形帽(31)的排出口(21)的尺寸，以防止冰的冲击而造成的损坏相邻的发动机舱(17)内的岩屑或在飞机的机身。 | Turboprop engine (13) comprising a bleed system that includes handling bleed valves with discharging outlets (21) at the atmosphere, wherein said discharging outlets (21) comprise a dome-shaped cap (31) with a set of first orifices (33) for dispersing ice debris expelled through them. | B64D13/00
1097 | RU2654891C1 | 用于控制涡流的方法在机场飞机下表面的进风口 | 2016-12-08 | 未缴年费 | Federalnoe Gosudarstvennoe Byudzhetnoe Obrazovatelnoe Uchrezhdenie Vysshego Obrazovaniya Irkutskij Gosudarstvennyj Universitet Putej Soobshcheniya (Fgbou Vpo Irgups) (Ru) | 领域 : 装置保护方法。本发明涉及基于地面的航空燃气涡轮发动机的保护装置。涡电流控制方法在机场飞机的进风口，下表面(2)由置放装置(3)基于地面的通用业务平台(1)上。在这种情况下，所述装置(3)的飞行器(2)的纵轴平行放置。此外，所述装置(3)位于迎流角度β=±30±60°，β=120±°÷°÷±150°引入的气流的速度分别–6米/秒，缸桶=3=3–8米/秒。所述装置(3)位于飞行器纵向轴线的距离(2)下边缘上所述进风口的地面维护设备的中心轴(2)，deq–Rz=1。814，其中–进口当量直径的进风口，m；一种–进风口的高度，m；–宽度B的进风口，M。效果 : 本发明减少了风力的作用，减少了异物的进入空气的可能性intakes.1Cl，2的双层管 | 1. The way to deal with the vortex flows on the surface of the airfield in the air intakes of aircraft that the aircraft, gazovochnoy location near him in parallel to the longitudinal axis of the equipment ground-support general with the corners of the incident khanafit β = ±30 ° ÷ ±60 ° and β = ±120 ° ÷ ±150 ° with velocities of incident flow respectively V [b] = 3-6 m/s and V [b] = the 3-8 m/s, characterized by the fact that the equipment ground-support general purpose is located at a distance from the longitudinal axis of the aircraft along the lower edges of ducts to the central axis of the equipment ground-support general purpose of Id = [8-14d EKV], where is the equivalent diameter of entering the air intake, m; And the height of the air intake, m; C : breadth of air intake, m. | B64F5/00
1098 | CN108058830A | 一种双体无人物流运输机 | 2017-12-14 | 撤回 | 彩虹无人机科技有限公司 | 一种双体无人物流运输机，包括机翼、机身、货舱、螺旋桨、前起落架、主起落架、尾翼和发动机。本发明采用双机身布局无人设计：每个机身自身左右对称，两机身完全一致；机翼采用上单翼，尾翼为双十字布局；两机身前部分别安装一个涡桨发动机，驱动前部的螺旋桨产生拉力；起落架为四轮小车式布置，左右机身各布置一组前、主起落架；经气动整流设计的集装箱式货舱吊挂在内翼中部。本发明气动效率高、结构质量小，航程大、易于保障，能够有效提高航空运输效率，改善物流时效性，在军用运输、民用物流领域具有重大的应用价值，是一种大大拓展航空运输理念、方式和范围的高效飞行器。 | 1.一种双体无人物流运输机，其特征在于：包括机翼(1)、机身(2)、货舱(5)、螺旋桨(6)、前起落架(7)、主起落架(8)、尾翼和发动机； 双体无人运输机采用双机身布局，两个机身(2)呈左右对称，内部装有机载设备；尾翼采用十字尾翼布局，连接在机身(2)尾部，保证俯仰航向稳定；机翼(1)为上单翼形式，连接在机身(2)上部；两台发动机分别安装在两机身(2)的头部；两个机身各布置一组前起落架(7)和主起落架(8)，货舱(5)吊挂在机翼(1)中部，位于两个机身(2)之间。 | B64D9/00
1099 | US20140161591A1 | 润滑系统 | 2013-12-03 | 未缴年费 | Rolls-Royce Deutschland Ltd & Co Kg | 一种具有风扇或螺旋桨级的飞行器发动机，所述风扇或螺旋桨级通过行星齿轮输出驱动轴安装到行星齿轮系统，所述飞行器发动机设置有润滑剂系统，所述润滑剂系统具有密封件和密封表面，所述密封件具有润滑剂输送室，所述密封件用于接收润滑剂，所述密封表面密封抵靠可旋转轴，所述可旋转轴具有中空内部和与所述输送室对准的开口。 润滑剂系统具有与开口流体连通且在开口下游的润滑剂泵。 | 1. A lubricant system having a seal with lubricant delivery chamber for receiving a lubricant and a sealing surface sealing against a rotatable shaft, the rotatable shaft having a hollow interior and an opening in registration with the delivery chamber, wherein the lubricant system has a lubricant pump in fluidical communication with and downstream of the opening. | F16H57/04
1100 | CN108045552A | 一种舱室隔声降噪结构 | 2017-11-30 | 驳回 | 中国航空工业集团公司西安飞机设计研究所 | 本发明提供一种舱室隔声降噪结构，包括防冰面板(1)、吸声材料(2)，防冰面板(1)为弓字形板形件，吸声材料(2)粘贴在防冰面板(1)凹面一侧，防冰面板(1)与吸声材料(2)组成外侧结构对接设置于涡桨飞机防冰边界区域外侧的机身蒙皮(4)上，并通过在外侧结构两端旋拧螺栓以使该外侧结构、机身蒙皮(4)、以及机身蒙皮(4)另一侧设置的长桁(5)三者贯穿相连，在机身蒙皮(4)另一侧中的两长桁(5)间的区域上粘贴阻尼板(6)。本发明所提供的结构，解决了在靠近螺旋桨叶尖的机身舱室噪音大，减弱了螺旋桨诱导振动对机身壁板的疲劳影响以及螺旋桨叶尖抛冰冲击载荷。 | 1.一种舱室隔声降噪结构，其特征在于，包括防冰面板(1)、吸声材料(2)，所述防冰面板(1)为弓字形板形件，所述吸声材料(2)粘贴在防冰面板(1)凹面一侧，防冰面板(1)与吸声材料(2)组成外侧结构对接设置于涡桨飞机防冰边界区域外侧的机身蒙皮(4)上，并通过在外侧结构两端旋拧螺栓以使该外侧结构、机身蒙皮(4)、以及机身蒙皮(4)另一侧设置的长桁(5)三者贯穿相连，在机身蒙皮(4)另一侧中的两长桁(5)间的区域上粘贴阻尼板(6)。 | B64C1/40
1101 | US20180134397A1 | 基于汽轮发电机抽气系统 | 2016-11-14 | 放弃 | Hamilton Sundstrand Corporation | 一种向飞行器系统提供空气的发动机排气系统，包括用于从发动机提取高压排气的端口和具有涡轮和发电机的涡轮发电机。 发电机由涡轮机的旋转驱动。 泄放通道流体地耦合汽轮发电机的端口和入口。 出口通道，其流体耦合所述涡轮发电机和所述飞行器系统的出口。 | 1. An engine bleed air system providing air to an aircraft system, comprising : a port for extracting high pressure bleed air from an engine; anda turbo-generator having a turbine and a generator, the generator being driven by rotation of the turbine; a bleed passage fluidly coupling the port and an inlet of the turbo-generator; andan outlet passage fluidly coupling an outlet of the turbo-generator and the aircraft system. | B64D13/08
1102 | US20180134402A1 | 一种带滑板涡轮机用二片式托架 | 2017-11-14 | 放弃 | Safran Aircraft Engines | 一种用于支撑飞机涡轮发动机的托架，所述托架包括用于连接涡轮发动机的燃气发生器的连接接口。 所述托架由至少两部分制成，所述至少两部分包括 : 上半部分托架，其被设计为附接到飞行器的机翼；下半部分托架，其可在其连接到上半部分托架的位置和其从上半部分托架断开的位置之间移动，并且其包括附接接口的至少一部分，用于附接气体发生器；引导件，其被配置为在下半部分托架的连接位置和断开位置之间可滑动地引导下半部分托架；以及至少一个锁，用于将下半部分托架锁定在其连接位置。 | 1. A cradle for supporting an aircraft turbine engine which is intended to be oriented so as to follow a substantially axial direction and which comprises at least one gas generator, said cradle comprising : a front arch and a rear arch, which extend transversely with respect to said axial direction, said arches being open at the lower ends thereof and interconnected by structuring connection means comprising at least one trellis of connecting rods that extends between said arches, and said cradle comprising means for attaching the gas generator, said cradle being produced in at least two portions and comprising : an upper half-cradle designed to be attached to a wing of the aircraft; anda lower half-cradle being movable between a position in which it is connected to the upper half-cradle and a position in which it is disconnected from the upper half-cradle, wherein the lower half-cradle comprises at least some of the means for attaching the gas generator, and wherein the cradle comprises : means for slidably guiding the lower half-cradle in a vertical direction between the connected and disconnected positions thereof; andmeans for locking the lower half-cradle relative to the upper half-cradle in the connected position thereof. | B64D27/40
1103 | CA2968283A1 | 燃气涡轮发动机排气更冷的配置 | 2017-05-23 | 权利终止 | Pratt & Whitney Canada Corp. | 一种从燃气涡轮发动机排气的方法具有与下游压缩机段离心压缩机所描述的，该方法包括从第一引气的离心压缩机的排气口上游的位置，在压缩机工作在第一压力范围内，从第二脱气离心压缩机的排气口上游的位置处，当发动机工作在第二压力范围内。 | CLAIMS : 1. A method of bleeding air from a gas turbine engine having a compressor section with a downstream centrifugal compressor, the method comprising : when the compressor is operating in a first pressure range, bleeding air from a first location positioned upstream of the centrifugal compressor's outlet; andwhen the engine is operating in a second pressure range, the second pressure range being lower than the first pressure range, bleeding air from a second location positioned upstream of the centrifugal compressor's outlet, the second location being positioned downstream of the first location.2. The method, as defined in claim 1, wherein the method supplies air to an environmental control system of an aircraft.3. The method, as defined in claim 1, wherein the second location is positioned downstream of the centrifugal compressor's inlet.4. The method, as defined in claim 3, wherein the first location is positioned upstream of the centrifugal compressor's inlet.5. The method, as defined in claim 3, wherein the centrifugal compressor comprises splitter blades and the second location is positioned downstream of the splitter blades' leading edge.6. The method, as defined in claim 3, wherein the second location is positioned between 10% and 75% normalised shroud radial position.7. The method, as defined in claim 3, wherein bleeding air from the second location comprises partially recovering dynamic pressure of the air.8. The method, as defined in claim 5, wherein bleeding air from the second location comprises partially recovering dynamic pressure of the air.9. The method, as defined in claim 6, wherein bleeding air from the second location comprises partially recovering dynamic pressure of the air.1310. The method, as defined in claim 1, wherein the second location is positioned on the centrifugal compressor's shroud.11. A compressor section of a gas turbine engine for providing compressed air to a combustor, the compressor section comprising : an annular gas path, positioned around the engine's centerline, for conveying air across the compressor section; a centrifugal impeller, positioned in the compressor section's downstream extremity, the centrifugal impeller comprising a plurality of blades protruding within the annular gas path, wherein air enters the centrifugal impeller in a generally axial direction and exits the centrifugal impeller in a generally radial direction; a centrifugal impeller shroud surrounding the blades and acting as a portion of the annular gas path's radially outer boundary; a first bleed opening arrangement, for bleeding air from the annular gas path when the engine is operating in a first pressure range; anda second bleed opening arrangement, positioned in the impeller shroud, for bleeding air from the annular gas path when the engine is operating in a second pressure range, the second pressure range being lower than the first pressure range.12. The compressor section as defined in claim 11, wherein the first and second bleed opening arrangements provide bleed air to an environmental control system of an aircraft.13. The compressor section as defined in claim 11, wherein the second bleed opening arrangement is capable of partially recovering the air's dynamic pressure.14. The compressor section as defined in claim 11, wherein the centrifugal impeller comprises splitter blades and the second bleed opening arrangement is positioned downstream of the splitter blades' leading edge.15. The compressor section as defined in claim 11, wherein the second bleed opening arrangement is positioned between 10% and 75% normalised shroud radial position.1416. The compressor section as defined in claim 14, wherein the second bleed opening arrangement comprises orifices, through centrifugal impeller shroud, aligned partially tangential to the compressed air flow direction.17. The compressor section as defined in claim 15, wherein the second bleed opening arrangement comprises orifices, through centrifugal impeller shroud, aligned partially tangential to the compressed air flow direction.18. The compressor section as defined in claim 11, further comprising a third bleed opening arrangement, positioned in the impeller shroud, for providing bleed air to the engine.19. A centrifugal compressor shroud for use in a compressor section of a gas turbine engine, the centrifugal compressor shroud comprising : an environmental control system (ECS) bleed opening arrangement, for providing bleed air to an ECS, the ECS bleed opening arrangement comprising orifices aligned partially tangential to the anticipated compressed air flow direction.20. The centrifugal compressor shroud as defined in claim 19, comprising an engine bleed opening arrangement, for providing bleed air to the engine, wherein the engine bleed opening arrangement is positioned upstream, in relation to the anticipated compressed air flow direction, of the ECS bleed opening arrangement. | F02C6/08
1104 | RU2653645C1 | 诊断装置在地面条件下航空发动机 | 2017-08-31 | 未缴年费 | Otkrytoe Aktsionernoe Obshchestvo Kontsern Kizlyarskij Elektromekhanicheskij Zavod Kemz | 领域 : 控制和诊断设备的方法。本发明涉及监控和诊断设备的状态，可用于地面监控航空燃气涡轮发动机在飞机，以及直升机发动机，无人机。装置硬件访问密钥和载波块上设有车载控制和诊断软件版本的连接操作控制单元的输入，以及通过总线适配器–装载机输入/出端分别通过硬件的软件界面操作控制装置，在运算控制单元通过总线适配器硬件-软件接口和输出单元通过连接器能够连接数字总线控制系统和发动机参数注册单元。作用 : 扩展了设备功能，提高diagnosis.1可靠性，Cl，1的双层管 | 1. The device to diagnose aircraft engine in the terrestrial environment that contains a block of operational control over the hardware-software interface with the release of the concentration of signals that is able to link the entrance through a joint venture with installed on the engine sensors of diagnosed parameters that is characterized by the fact that the device is equipped with those connected to the entrance of the block of operational control of access dongle and block-carrier version of aboard a controlling and diagnostic software, as well as by the host adapter- busbar charger for its entrance connected via the hardware-software interface with the block of operational control, while the block of operational control over the hardware-software interface and release of the host adapter busbar-charger through joint they have connection with digital busbar system of objects of monitoring and recording of the parameters of the engine. | G01M15/14
1105 | GB201804579D0 | 燃气涡轮发动机及其油系统 | 2018-03-22 | 申请终止 | Rolls Royce Plc | 一种用于飞行器的燃气涡轮发动机，包括 : 发动机芯，所述发动机芯包括涡轮，压缩机和将所述涡轮连接到所述压缩机的芯轴。 所述燃气涡轮发动机还包括围绕所述发动机机芯的机芯壳体。 所述燃气涡轮发动机还包括围绕所述发动机芯和所述芯壳的芯罩。 该燃气涡轮发动机还包括发动机附件齿轮箱，该发动机附件齿轮箱由来自芯轴的输出件驱动。 该燃气涡轮发动机还包括油系统，该油系统具有由发动机附件齿轮箱提供动力的一个或多个油泵，用于使润滑油围绕包括发动机附件齿轮箱的发动机部件循环， 以及具有用于接收和存储在再循环之前从发动机部件扫出的油的油箱。 该燃气涡轮发动机还包括从发动机附件齿轮箱延伸到可从芯罩接近的入口端口的充油管路，该油箱可经由充油管路和发动机附件齿轮箱从入口端口填充。 | 无
1106 | GB201804962D0 | 齿轮传动的涡轮风扇发动机悬置装置 | 2018-03-28 | 申请终止 | Rolls Royce Plc | 一种用于飞行器的燃气涡轮发动机(10)，包括 : 包括涡轮(19)的发动机芯(11)， 压缩机(14)， 和将涡轮连接到压缩机的芯轴(26)；位于发动机芯上游的风扇(23)， 该风扇包括 : 多个风扇叶片；齿轮箱(30)，其接收来自芯轴(26)的输入，并向风扇输出驱动，以便以比芯轴低的转速驱动风扇； 以及前支架(50)和后支架(60)， 前和后安装件构造成将燃气涡轮发动机连接到飞行器，其中前安装件(50)联接到发动机芯的壳体(13)，并且前安装件位于与发动机芯的重心(CG)基本相同的轴向位置。 燃气轮机或其重心前方的燃气轮机。 | 无 | B64D27/40
1107 | JP2015528412A | 用于控制飞机附件的折片驱动变速箱 | 2013-08-27 | 未缴年费 | Turbomeca | 一种涡轴发动机辅助齿轮箱的飞行器，该变速箱包括壳体，一种飞机襟翼设置控制杆，以内轴向滑动，变速箱和致动器，用于驱动控制杆，其安装在壳体上，该致动器包括中空体，活塞，其设置以平移移动体和活塞杆内，连接到活塞并伸出至少在部分致动器的活塞外体杆连接到所述控制杆，所述致动器活塞之间设有连接杆和控制杆，和变速箱的壳体。 | An accessory gearbox for an aircraft turbo shaft engine, the gearbox (140) comprising a casing (42) and an aircraft wing flap control rod (115) arranged to slide axially within the gearbox (140); An actuator (120) for driving the control rod (115) mounted on the casing (42), the actuator (120) comprising a hollow body (121), a piston (123) arranged to move translationally inside the body (121), A piston rod (122) connected to the piston (123) and extending at least partially outside a body (121) of an actuator (120), the piston rod (122) being connected to a control rod (115); Characterized in that the gearbox (140) is arranged such that the body (121) of the actuator (120) is between the connection of the piston rod (122) and the control rod (115) and the casing (42) of the gearbox (140). | B64D33/00
1108 | CN207313676U | 一种航空活塞发动机废旧汽缸组件再制造系统 | 2017-09-07 | 避重放弃 | 中国人民解放军装甲兵工程学院 | 本实用新型公开一种航空活塞发动机废旧汽缸组件再制造系统，用于对汽缸组件的盲孔进行等离子喷涂，包括喷涂装置，喷涂装置包括第一动力机构、喷枪组件和第二动力机构，通过第一动力机构驱动汽缸组件在水平和竖直方向运动，并确保汽缸组件定位稳固；通过第二动力机构驱动喷枪组件绕盲孔的中心旋转，保证所制备的涂层能够沿盲孔内壁均匀分布；喷枪的喷嘴端伸入盲孔内，喷枪的管路端与喷枪支座滑动连接，喷枪相对于盲孔中心的位置可调节，喷枪可偏离盲孔中心，喷涂距离不再固定，以改变喷涂距离，粉末能够充分熔化，涂层质量好，避免热量堆积，减小汽缸组件热变形；盲孔开口朝下与第一动力机构连接，避免粉尘在盲孔内堆积，减小粉尘污染。 | 1.一种航空活塞发动机废旧汽缸组件再制造系统，用于对所述汽缸组件(11)的盲孔(1111)进行等离子喷涂，其特征在于，包括喷涂装置，所述喷涂装置包括： 第一动力机构(21)，用于驱动所述汽缸组件(11)在水平和竖直方向运动，所述盲孔(1111)开口朝下与所述第一动力机构(21)连接； 喷枪组件(22)，包括喷枪(221)和喷枪支座(222)，所述喷枪(221)的喷嘴端伸入所述盲孔(1111)内，所述喷枪(221)的管路端与所述喷枪支座(222)滑动连接，所述喷枪(221)到所述喷枪组件(22)的旋转中心的距离可调节； 第二动力机构(23)，用于驱动所述喷枪组件(22)绕所述盲孔(1111)的中心旋转。 | C23C4/134
1109 | CA2915868A1 | 旋翼飞行器装备有电设备调节电气供能的启动阶段中的涡轮发动机 | 2015-12-21 | 权利终止 | Airbus Helicopters | 本发明涉及一种旋翼飞行器(g)设有至少一个燃气涡轮发动机(1)具有一起动器电机(6)的供给电从阵列的边缘(4)，使用电池(7)和出料单元(8)由多个放电元件串联连接。电气电路(9)包括控制装置(14)的主转换器(13)的直流-直流双向，串联与放电模块(8)。控制装置(14)保持电流的大小之间的一致的电路(9)，该阵列的电流的强度边缘(4)，所述操作模式无关的放电模块(8)和通过监测电电压(Vm)的放电模块(8)和所述电电压(Vr)的车辆电气系统(4)。 | 25CLAIMS 1.Rotorcraft (G) equipped with an electrical circuit (9) and at least one turbine engine (1) comprising a gas compressor (2) and a turbine (3), the turbine engine (1) being provided with a starter ( 6) for driving the gas compressor (2) during a start-up phase of the turbine engine (1), the electrical circuit (9) being connected by means of a connection bus (10) to an on-board electrical network (4) for supplying direct electrical current for the implementation of the starter (6) under the control of the electrical circuit (9), the on-board electrical network (4) being maintained at a setpoint electrical voltage during the starting phase by regulating the supply of electrical energy to the starter (6) by the electrical circuit (9), from various sources of electrical energy including at least one main source (7) of electrical energy delivering direct current, and including at least one secondary source of electrical energy, the operation of the secondary source being placed under the control a bidirectional DC-DC converter in accordance with two operating modes of the secondary source, including : - an operating mode called discharge mode, according to which the bidirectional DC-DC converter controls the delivery of electrical energy by the secondary source as a function of the value of at least one parameter (15) identifying the evolution of the phase start-up of the turbine engine (1), so that the electrical energy delivered by the secondary source provides, during the starting phase of the turbine engine (1), additional electrical energy to the on-board network (4) in addition to the electrical energy supplied to the on-board network (4) by the main source (7), and - an operating mode called recharging mode, according to which the bidirectional DC-DC converter regulates the recharging from the 26 on-board network (4) of the secondary source by the electric current supplied by the main source (7), the secondary source of the electrical circuit (9) is mounted in parallel with the main source (7), characterized in that the secondary source groups together discharge members which are mounted in series on a discharge module (8) of the secondary source ; the discharge module (8) being mounted in series with the bidirectional DC-DC converter on the electric circuit (9), the bidirectional DC-DC converter being a main static converter (13) which comprises at least one electric power architecture and a chopper (13 ') with N phases out of phase by 2.pi./N, and a regulating device (14) comprises a primary regulating loop (16) and controls the operation of the electric power architecture of the main static converter (13), at least by maintaining the equivalence of intensity of the electric current between the the intensity of the electric current of the electric circuit (9) and the intensity of the electric current of the on-board network (4), regardless of the operating mode of the discharge module (8) and by monitoring the electrical voltage (Vm) of the discharge module (8) and the electrical voltage (Vr) of the on-board network (4). | B64C31/02
1110 | CA2976713A1 | 鼻锥体组件重量轻 | 2017-08-17 | 权利终止 | Rolls-Royce Corporation | 偶联的系统和方法的涡轮机的鼻锥。鼻锥体组件的重量并降低耦合难度均降低或消除使用的螺栓的数量安装在所述鼻锥的涡轮机，以及支架或扣环。本发明公开了一种鼻锥，包括多个毂盘安装件都含有一个或一个以上的卡凸缘，两个或多个孔限定的凸缘形成环形轮毂的配合面，所述鼻锥和配置用于接收紧固件，和一个或多个导频的凸缘。 | CLAIMSWhat is claimed is : 1. A nose cone configured to be mounted to a hub in a turbo machine, said nose cone comprising : a flange extending radially around a central axis and axially from an apex portion of said nose cone to a base portion of said nose cone, said flange forming an annular hub mating surface at said base portion and having an outer surface defining an air flow path; anda plurality of hub mounting elements comprising : one or more bayonet flanges disposed around the circumference ofsaid base portion, each of said bayonet flanges forming a hub engaging surface parallel to and facing in the opposite direction as said hub mating surface; andtwo or more apertures defined by said flange forming said annular hub mating surface, each of said apertures configured to receive an fastener therethrough.2. The nose cone of Claim 1 further comprising one or more pilot flanges disposed around the circumference of said base portion, each of said pilot flanges forming a hub engaging surface perpendicular to said hub mating surface.483. The nose cone of Claim 2 comprising an annular mounting member extending radially inward from said flange proximate said hub mating surface, said bayonet flanges and said pilot flanges extending axially from said mounting member.4. The nose cone of Claim 3 wherein each of said two or more apertures include a countersink configured to receive a balance weight.5. The nose cone of Claim 4 wherein each of said two or more apertures pass through said annular mounting member.6. The nose cone of Claim 1 wherein each hub engaging surface of said one or more bayonet flanges comprises a radially tapered surface.7. The nose cone of Claim 6 wherein said radially tapered surface comprises a parabolic taper.8. The nose cone of Claim 1 wherein said flange forming an annular hub mating surface defines a plurality of apertures each configured to receive a balancing weight and balancing weight fastener therein.9. The nose cone of Claim 1 wherein said flange extending radially around the central axis forms a parabolic outer surface of the nose cone.10. The nose cone of Claim 1 wherein said flange extending radially around the central axis forms a frustoconical outer surface of the nose cone.11. A nose cone assembly in a turbo machine, said assembly comprising : 49a turbo machine component comprising an annular hub extending radially around a central axis and forming a planar mounting surface, said hub comprising : one or more bayonet retainers disposed around the circumference of said hub, said bayonet retainers extending radially inward from said hub and forming an engagement surface parallel to and facing the opposite direction as said mounting surface; two or more mounting flanges disposed around the circumference of said hub, each of said mounting flanges extending axially forward from said planar mounting surface and defining an aperture configured to receive a fastener; andone or more pilot guides disposed around the circumference of said hub, said pilot guides extending radially inward from said hub and forming an engagement surface perpendicular to said mounting surface; anda nose cone mounted on said hub, said nose cone comprising a flange extending radially around the central axis and axially from an apex portion of said nose cone to a base portion of said nose cone, said flange forming an annular hub mating surface at said base portion and having an outer surface defining an air flow path; anda plurality of hub mounting elements comprising : one or more bayonet flanges disposed around the circumference of said base portion, each of said bayonet flanges forming a hub engaging surface parallel to and facing in the opposite direction as said hub mating surface and being engaged with a respective engagement surface of a bayonet retainer disposed on said hub; two or more apertures defined by said flange forming said annular hub mating surface, each of said apertures configured to receive a fastener therethrough and being engaged with said aperture of a respective one of said mounting flanges by said fastener; andone or more pilot flanges disposed around the circumference of said base portion, each of said pilot flanges forming a hub engaging surface perpendicular to said hub mating surface and being engaged with a respective engagement surface of a pilot guide disposed on said hub.12. The nose cone assembly of claim 11 further comprising two or morefasteners, each fastener secured through a respective one of said one or more apertures defined by said flange forming said annular hub mating surface and of said one or more apertures defined by said mounting flange.5113. The nose cone assembly of Claim 12 wherein said one or more apertures defined by said flange forming said annular hub mating surface each include a countersink configured to receive a balance weight.14. The nose cone assembly of Claim 11 wherein each of said one or more pilot guides define an aperture configured to receive a balancing weight.15. The nose cone assembly of Claim 14 further comprising a balancing weight secured to said pilot guide by a fastener.16. The nose cone of Claim 11 further comprising an annular mounting member extending radially inward from the nose cone flange proximate said hub mating surface, said bayonet flanges and said pilot flanges extending axially from said mounting member.17. The nose cone of Claim 11 wherein said hub comprises a plurality of blades extending radially outward from a rotor.18. A method of coupling a nose cone to a hub in a turbo machine having a central axis, said nose cone comprising a plurality of hub mounting elements disposed around a circumference of the nose cone base, said hub mounting elements including one or more bayonet flanges and one or more pilot flanges, said nose cone defining two or more nose cone apertures proximate the nose cone base; and52said hub comprising a plurality of nose cone retention elements disposed proximate a planar mounting surface, said plurality of nose cone retention elements comprising one or more bayonet retainers, one or more pilot guides, and two or more mounting flanges each defining a respective mounting flange aperture; wherein said method comprises : positioning said nose cone axially forward of and concentric with said hub; moving said nose cone in an axially aft direction until at least a portion of the one or more bayonet flanges is disposed axially aft of a respective one or more bayonet retainers; androtating said nose cone to engage said one or more bayonet flange and a respective bayonet retainer and to align each of said two or more apertures defined by the nose cone with a respective one of said two or more apertures defined by said mounting flange.19. The method of Claim 18 further comprising securing said nose cone to said hub by securing a fastener through one of said nose cone apertures and a corresponding one of said mounting flange apertures.20. The method of Claim 19 wherein the step of rotating said nose cone further engages said one or more pilot flanges and a respective pilot guide.53 | B64C11/14
1111 | RU2016142764A | 升力飞行器的控制方法和飞行器 | 2016-11-01 | 未缴年费 | Shkilev Vladimir Dmitrievich; Golikov Andrej Sergeevich; Korzhavyj Aleksej Panteleevich | 领域 : 航空。物质 : 发明组涉及飞行器工程。 飞翼式飞行器包括机身，机翼和涡轮喷气发动机。 机翼由水平隔热隔板和乘客加压容积分成下部和上部，其表面由多孔金属制成。 涡轮喷气发动机位于机身的下部，该机身配备有附加燃烧室和从外部形成气垫的元件。 机身上部设有压缩机，压缩机与燃烧室相连。 涡轮喷气发动机的主通道上装有受控阻尼器。 用于调节升力的方法包括 : 由于压缩机的操作，通过机翼的多孔上表面吸入空气；以及由于将压缩空气传送到安装在机翼下部的附加燃烧室，增加机翼下部的压力。 在机翼的下部， 以及随后从附加燃烧室和燃气涡轮发动机通过飞行器机翼的下部排出一部分热空气和燃烧产物。效果 : 本发明组旨在提高升力2Cl，2Dwg。 | A method for regulating the lift of an aircraft by reducing the pressure in the upper part of the wings during landing and take-off by lowering the pressure due to a suction from the upper part of the wing of the aircraft, characterized in that the increase in the lift of the aircraft is effected by longitudinal sectioning of the aircraft wing by means of a heat-insulating partition in two parts - upper and lower, made of porous material, air sucking from the upper part of the wing through the porous upper surface of the wing due to the operation of the compressor, increasing the pressure under the lower part of the wing by transferring compressed air into the additional combustion chamber, | B64D33/02
1112 | RU2652857C1 | 所述的刀片机械体保护方法的实现装置和方法 | 2017-01-24 | 未缴年费 | Federalnoe Gosudarstvennoe Unitarnoe Predpriyatie Tsentralnyj Institut Aviatsionnogo Motorostroeniya Imeni P.I. Baranova | 领域 : 机械制造的物质。本发明涉及机械制造领域，即，所述的刀片机械方法与叶片体保护以防断裂，实施本发明方法，装置，可燃气涡轮发动机中使用的风扇和/或压缩机包括在飞机引擎防破坏的材料制成的本体，其强度特性低于所述转子叶片材料的强度特性。本发明在于这样的事实 : 在所述的香精保护叶片的方向，实现转向的拆卸方法通过径向旋转运动的脉冲转换成圆周运动。此时，使本体与刀片接触部分与它在旋转方向运动，所述主体部件的制造和材料的情况下，可以选择给定材料的硬度和韧性叶片的值超过材料类似的值。方法实现环形零件的装置的形式制成，其中的每一个包括壳体和附加的环形凸起波纹，在其外表面上形成相等的部分，所述壳体的外表面，壳体厚度相等的宽度和高度，所述的本体上设置有附加壳内表面上的环形嵌件。插入件被配置为相对于叶片转动的旋转轴线和通过连接到各自的壳体扩口端。效果 : 提出的技术方案保证了刀片的拆卸通过消除叶片断裂过程的确定性渗入体防止转印部分能从撞击到约束拆卸时旋转的转子叶片下一完整的转子叶片的叶片，保证其磨削，该方法提高了可靠性和侵入及其实现装置，通过排除叶片穿入到体表面的可能性，耐用的材料制成的小刀片material.2Cl，2的双层管 | 1. The method of protecting your upper rotodynamic machines that with a blade strip they turn the latter in the direction of rotation, they keep the blade inside through its deformation without blade fitting into the shelter and destroy inside with subsequent incident blades to the wreckage with pofragmentarnym scattering and absorbing the kinetic energy of any formed debris that is characterized by the turn of the blade in the direction of rotation is performed by a transformation of radial pulse of movement into the tangenziale pulse, providing a shift in the direction of rotation of a rotor of housing, which contacts with the blade with its cliff, and materials for making mentioned part of housing is selected from a condition for exceeding the values of firmness and blow toughness of this material over a similar values of the material of the blades. | F01D21/04
1113 | US20180118364A1 | 用于增强主动力装置系统和方法 | 2016-11-03 | 放弃 | The Boeing Company | 一种飞行器推进系统，包括风扇、主动力装置、增压动力装置和控制器。 主动力装置联接到风扇，并配置成在第一飞行级和第二飞行级期间旋转风扇。 增压动力装置可与风扇连接。 所述控制器被配置成使得所述增压动力装置在所述第一飞行级期间驱动所述风扇，并且基于从所述第一飞行级到所述第二飞行级的转换的指示来使得所述增压动力装置停止驱动所述风扇。 | 1. An aircraft propulsion system comprising : a fan; a primary powerplant coupled to the fan and configured to rotate the fan during a first flight stage and during a second flight stage; an augmenting powerplant coupleable with the fan; anda controller configured to cause the augmenting powerplant to drive the fan during the first flight stage, and to cause the augmenting powerplant to cease driving the fan based on an indication of a transition from the first flight stage to the second flight stage. | B64D35/08
1114 | CA2978707A1 | 燃气涡轮发动机带放气槽及形成方法 | 2017-09-07 | 权利终止 | Pratt & Whitney Canada Corp. | 用于飞行器燃气涡轮发动机包括压缩机部分，其中至少一个所述翼型构件限定一种曲面叶片从切向出口延伸的矢量的邻近后缘的翼型件翼型构件，一种叶出口上的投影矢量垂直于纵向平面内径向延伸的发动机在翼面角度从所述纵向轴线。放狭槽的侧壁上装有与芯之间提供流体连通的空气通道和放管槽轴线的方向延伸。所述槽的纵向中轴线上的投影平面相对于所述纵向卡槽处的角度延伸轴。从翼型件的槽角呈不同角度。一种放气槽的形成方法在燃气涡轮发动机也被讨论。 | CLAIMS1. A gas turbine engine for an aircraft, comprising : a core air passage; a compressor section comprising a rotor and a stator each having circumferentially-spaced airfoil members, the rotor rotatable about a longitudinal axis of the engine, at least one of the airfoil members defining an exit vector extending tangentially from a curved surface of the airfoil member adjacent a trailing edge of the airfoil member, a projection of the exit vector in a longitudinal plane perpendicular to a radial direction of the engine extending at an airfoil angle from the longitudinal axis; a bleed duct for routing air from the core air passage to aircraft systems; anda casing wall separating the bleed duct and the core air passage, the casing wall having a bleed slot defined therethrough providing fluid communication between the core air passage and the bleed duct, the bleed slot extending along a slot axis, a projection of the slot axis in the longitudinal plane extending at a slot angle with respect to the longitudinal axis, the slot angle being different from the airfoil angle.2. The gas turbine engine of claim 1, wherein a projection of the slot axis in a second longitudinal plane perpendicular to a circumferential direction of the engine extends at a lean angle with respect a direction defined by the casing wall.3. The gas turbine engine of claim 2, wherein the lean angle is between 20 and 60 degrees.4. The gas turbine engine of claim 3, wherein the lean angle is between 25 and 35 degrees.5. The gas turbine engine of claim 1, wherein the bleed slot is one of a plurality of the bleed slots, each aligned at least in part with one of the airfoil members of the stator.146. The gas turbine engine of claim 1, wherein the bleed slot is one of a plurality of the bleed slots, each aligned at least in part with one of the airfoil members of the rotor.7. The gas turbine engine of claim 1, wherein the bleed slot has an inlet positioned proximate a trailing edge of one of the airfoil members.8. The gas turbine engine of claim 7, wherein the inlet has a shape corresponding to a high-pressure region in the core air passage.9. The gas turbine engine of claim 1, wherein the casing wall comprises an outwardly-extending annular ridge disposed at a downstream edge of the bleed slot, the bleed slot partially defined through the annular ridge.10. The gas turbine engine of claim 1, wherein a difference between the airfoil angle and the slot angle an absolute value of up to 20 degrees.11. The gas turbine engine of claim 1, wherein the slot angle corresponds to an average swirl angle of a flow through the core air passage adjacent the bleed slot at a predetermined operating condition of the gas turbine engine.12. A method of forming bleed slots in a gas turbine engine, comprising : numerically simulating an average direction of airflow in a region of a compressor section of the gas turbine engine using a numerical model; andcreating a bleed slot through a casing of the gas turbine engine in the region of the compressor section, the bleed slot oriented so that in a plane perpendicular to a radial direction of the engine, the slot extends along the average direction of the airflow.13. The method of claim 12, further comprising modifying the numerical model to include a model of the bleed slot extending along the average direction of the airflow and extending away from a main flow passage of the engine at a lean angle in a second longitudinal plane perpendicular to a circumferential direction of theengine, and wherein the bleed slot is created with an orientation corresponding to that of the model of the bleed slot.14. The method of claim 13, comprising constructing a plurality of modified numerical models, each including a model of the bleed slot extending at one of a plurality of candidate lean angles, and simulating airflow through the compressor section with each modified numerical model, and wherein the bleed slot is created with an orientation corresponding to that of the model of the bleed slot having a selected one of the candidate lean angles.15. The method of claim 13, further comprising measuring bleed flow characteristics using the modified numerical model.16. The method of claim 12, comprising plotting pressure contours in the compressor section using the numerical model, wherein the slot is created with an inlet located in a region of high pressure of the pressure contours.17. The method of claim 12, wherein numerically simulating the average direction of airflow is performed for a rotational speed of the engine corresponding to at most a rotational speed at ground idle conditions.18. The method of claim 13, comprising measuring bleed flow using the numerical model and increasing an inlet size of the bleed slot if the bleed flow is less than a threshold value.19. The method of claim 12, wherein numerically simulating the average direction comprises : constructing the numerical model of the gas turbine engine; numerically simulating the average direction of airflow in the region of the compressor section of the gas turbine engine using the numerical model; measuring the average direction of airflow in the region of the compressor section.1620. The method of claim 12, wherein the region is a vane trailing edge region proximate an outer shroud of the compressor section.21. A gas turbine engine for an aircraft, comprising : a compressor section defining a core air passage; a bleed duct for routing air from the core air passage to aircraft systems; anda casing wall separating the bleed duct and the core air passage, the casing wall having a bleed slot defined therethrough providing fluid communication between the core air passage and the bleed duct, the bleed slot extending along a slot axis; wherein the slot axis is aligned with an average airflow in the core air passage proximate an inlet of the bleed slot at a predetermined operating condition of the engine.17 | F02C6/08
1115 | EP3315787A1 | 止推环与转子风扇系统 | 2017-10-03 | 撤回 | Rolls Royce Corporation | 一种风扇系统包括具有多个叶片的转子和环形翼，可旋转地连接到轮毂的多个叶片与环翼片。所述风机系统可包括第二对旋转地设置的转子和环形翼具有多个叶片。第一和第二的环翼型具有弧形迎角和大约-5°之间大约45°，更优选地在约大约5°和大约30°。可选地，出口导向叶片可以安装后所述一个或多个转子具有环形翼。 | A fan system, comprising : a rotor, the rotor being rotatable about an axis, the axis defining an axial direction; the rotor having a plurality of blades attached to a hub; anda ring airfoil, the ring airfoil attached to each of the plurality of blades; wherein the ring airfoil has a cambered cross section. | F04D29/32
1116 | CA2814381A1 | 该特定的优化的方法的一种双发动机的燃料消耗直升机和双发动机与控制系统的体系结构用于实现它 | 2011-10-28 | 放弃 | Turbomeca | 一种方法和体系结构，以降低特定的双-发动机的燃料消耗直升机不危及安全条件下关于最小的功率，以被供给量，以提供可靠-飞行中的重新启动，所述体系结构包括两个涡轮发动机的每个包括一气体发生器，具有一个自由涡轮。每个气体发生器包括一个有源驱动机构保持所述气体发生器旋转与一个燃烧腔的待用，和一个紧急助力装置包括一靠近-瞬间点火机构和机械机构用于加速所述气体发生器。一种控制系统控制该驱动机构和紧急助力装置，用于所述气体发生器根据所述直升飞机的飞行到所述的条件和相位以下一个任务轮廓的一个存储器中预先登录本发明的系统。 | 14CLAIMS 1.Process for optimizing the specific consumption of a helicopter equipped with two turbine engines (1, 2) each comprising a gas generator (11, 21) provided with a combustion chamber (CC), characterized in that at least one of the turboshaft engines (1, 2) is able to operate on its own in continuous flight mode (B, E, C), the other engine (2, 1) then being in so-called overdrive mode at zero power able to shift in acceleration mode of the gas generator of this engine (2, 1) by a drive (E1, E2) compatible with an emergency exit restart, in that this emergency restart is carried out, in the event of failure of at least one prior attempt at a conventional restart (U0), by emergency mechanical assistance ( U2, U1) to the gas generator (21, 11) of the standby turbine engine (2, 1), produced by autonomous energy and dedicated to this restart, and in that in the event of failure of a turbine engine (1, 2) used in operation alone, the other turboshaft engine in over-idle (2, 1) is restarted by emergency assistance (U2, U1). | F02C6/20
1117 | CN207286683U | 一种模型飞机泡沫涡喷散热系统 | 2017-09-14 | 未缴年费 | 广东黄赛航空科技有限公司 | 本实用新型公开了一种模型飞机泡沫涡喷散热系统，包括圆筒状结构的涡喷外壳，所述涡喷外壳一端中部通过支架连接有轴承座，所述轴承座的内部通过轴承连接有涡轴，所述涡喷外壳的内部通过连接杆连接连接有涡喷内管，且涡喷内管的内部一侧设有压气流道、燃烧室与尾喷管，压气流道靠近轴承座，所述涡轴插接于涡喷内管的内部。本实用新型中导热鳍片穿过外流道，外流道的高速气流将导热鳍片的热量带走一部分，导热鳍片上的另一部分热量传递到散热鳍片上，涡喷外壳通过绝热环与模型飞机固定，可以有效的避免模型飞机表面受到涡喷发动机热量的影响，防止泡沫塑料材质的模型飞机外壳受到损伤。 | 1.一种模型飞机泡沫涡喷散热系统，包括圆筒状结构的涡喷外壳(2)，其特征在于，所述涡喷外壳(2)一端中部通过支架连接有轴承座(1)，所述轴承座(1)的内部通过轴承连接有涡轴(16)，所述涡喷外壳(2)的内部通过连接杆连接连接有涡喷内管(3)，且涡喷内管(3)的内部一侧设有压气流道(13)、燃烧室(12)与尾喷管(10)，压气流道(13)靠近轴承座(1)，所述涡轴(16)插接于涡喷内管(3)的内部，所述涡轴(16)的圆周外壁一侧套接有吸气涡轮扇叶(15)，且吸气涡轮扇叶(15)位于涡喷内管(3)的外侧，所述涡轴(16)的圆周外壁中部套接有压气涡轮扇叶(14)，所述涡轴(16)的圆周外壁另一侧套接有燃烧涡轮(11)，所述涡喷外壳(2)的圆周外壁开设有等距离分布的限位槽，且限位槽的底部内壁开设有通槽，所述通槽的内部插接有导热鳍片(9)，且导热鳍片(9)的一端表面贴合涡喷内管(3)的圆周外壁，所述导热鳍片(9)远离涡喷内管(3)的一端表面开设有插槽，所述导热鳍片(9)的一端通过插槽卡接有散热鳍片(7)，且散热鳍片(7)的一端插接于限位槽的内部，所述散热鳍片(7)的另一端通过螺丝连接有绝热环(8)。 | A63H27/18
1118 | CA2980491A1 | 风扇模块与可旋转叶片环动力系统 | 2017-09-27 | 权利终止 | Rolls-Royce Corporation | 本发明公开了用于飞行器的风扇模块。风扇模块包括风扇转子，叶片环，和任选的电源系统。风机转子经配置以放电区域内时前后方向绕中心轴旋转。所述风扇转子叶片环位于尾部沿中心轴并被安装用于围绕旋转中心轴。叶片环包括多个翼型件设置成与推力排出的风机转子所述推力带动的旋转叶片环。 | 2. A fan module comprising a fan rotor configured to discharge thrust in an aft direction when rotated about a central axis, a vane ring located aft of the fan rotor along the central axis and mounted for rotation about the central axis, the vane ring including a plurality of airfoils arranged to interact with the thrust discharged by the fan rotor so that the thrust drives rotation of the vane ring, and a power supply system including a generator selectively coupled to the vane ring to produce electrical power in response to rotation of the vane ring, a brake coupled to the vane ring to selectively block rotation of the vane ring about the central axis, and a controller coupled to the generator and the brake, the controller configured to engage the brake to block rotation of the vane ring in a thrust mode of the fan module associated with relatively high-thrust conditions so that electrical power is not produced by the generator and to disengage the brake to permit rotation of the vane ring in a power mode of the fan module associated with relatively low-thrust conditions so that electrical power is produced by the generator. | B64D41/00
1119 | CA2979720A1 | 壳体具有吸入臂轴流涡轮发动机 | 2017-09-21 | 权利终止 | Safran Aero Boosters Sa | 用于涡轮发动机的转子支撑壳体，如用于推进涵道风扇的涡轮喷气发动机飞机，包括 : 外环与内环壁面；内毂件能够支撑在轴流涡轮发动机的转子和具有外环形表面；一种环形壁与内轮毂之间的环形通道；环形臂排沿径向穿过所述环形通道。壳体的每个臂包括一个孔，所述环形通道内设有一个径向的水平所述环形面。衬垫安装到孔控制水流通过。 | 13 Claims 1. A turbojet engine comprising an annular primary flow, an annular secondary flow around the annular primary flow, a support casing and a rotor supported by the support casing, the support casing comprising : - an outer annular wall with an inner annular surface encircling the annular primary flow; - an inner hub supporting the rotor turbine engine and comprising an outer annular surface encircled by the annular primary flow; - an annular passage between the annular wall and the inner hub axially crossed by the annular primary flow; - an annular row of arms passing radially through the annular passage; the annular row of arms comprising a first arm with an orifice which communicates with the annular primary flow and which is arranged in the annular passage radially the level with one of the inner annular surface and the outer annular surface. | F01D9/06
1120 | CA2982141A1 | 除冰的轴流涡轮发动机压缩机 | 2017-10-12 | 权利终止 | Safran Aero Boosters Sa | 一种除冰器的轴流式涡轮机引擎，具体地，一种除冰的分流器尖端构成涡轮喷气式发动机叶片压缩机，包括 : 一个环形排，每个具有沿径向延伸的前缘，以及基于除冰系统热空气喷射。注射脉冲，即不连续的。该系统包括环形排注液孔注入去防冻液在叶片各自的喷射方向。每个喷射口的喷射方向与叶片相关联，从而使得其基本上平行于引导本发明涉及叶片边缘，使叶片进行除冰。 | 2. The splitter nose according to Claim 1, wherein the injection direction is generally perpendicular to the axis of rotation of the turbine engine, the injection direction being inclined of at least 80° with respect to the axis of rotation. | F02C7/047
1121 | FR3057618A1 | 发动机舱，其包括一阻挡门 | 2016-10-17 | 放弃 | Airbus; Airbus Operations Sas | 一种用于涡轮喷气发动机，包括涵道风扇发动机。所述机舱包括固定罩，上游壁的边缘的通断，与所述发动机，用于二次流的工作段，活动罩配合的内墙和外墙，与关闭位置之间平移活动的邻接固定挡煤板外墙与内墙延长了上游壁，开口处的外壁远离固定盖，从而打开窗所述内侧壁为远离所述上游壁，逆变器间的活叶内墙和外墙安装成可绕轴线自由转动位于所述内墙和旋转驱动机构，用于移动所述活动罩。 | CLAIMS1) Nacelle (102) for a bypass turbojet (100) comprising an engine (20), said nacelle (102) comprising : - a fixed cover (206), - an upstream wall (209) delimiting with the motor (20), a duct (202) in which a secondary flow (208) circulates, - a movable cover (207) comprising an inner wall (207a) and an outer wall (207b) which surrounds the inner wall (207a), said movable cover (207) being movable in translation in a direction of translation between a closed position , in which, on the one hand, the outer wall (207b) is contiguous to the fixed cover (206), and, on the other hand, the inner wall (207a) extends the upstream wall (209), and a position of opening in which, on the one hand, the outer wall (207b) is remote from the fixed cover (206) so as to open a window (210) open to the outside of the nacelle (102), and, on the other hand, the inner wall (207a) is remote of the upstream wall (209) so as to open a passage between the vein (202) and the window (210), - at least one reversing flap (104), each being disposed between the inner wall (207a) and the outer wall (207b), having a downstream end (104a) and an upstream end (104b) which is located upstream of the downstream end (104a), and mounted to rotate freely around an axis of rotation (50) arranged on the side of the downstream end (104a), and where the reversing flap (104) rests on the inner wall (207a) by its upstream end (104b), and- a drive mechanism (260) provided to move the movable cowl (207) in translation. | F02K1/54
1122 | JP2018062935A | 一体化飞机起动机 | 2017-09-28 | 驳回 | Unison Industries Llc | 飞机发动机起动的系统和方法[A]。[解决手段]本发明的一个方面的一个例子，飞机引擎起动机集成在所述单对象。空气涡轮启动器，包括启动器连为一体。将启动器，空气涡轮启动器，包括启动器气阀的集成。将启动器，启动器气阀，被配置为控制控制单元。该启动器气阀，用于调节流体流动的空气涡轮启动器中的至少第一位置和第一位置移动在1 : 2之间。空气涡轮启动器的输出转矩，空气涡轮启动器中可至少部分地取决于所述流体的流动。图[图3] | An integrated start (104, 300) for starting an engine (102) on an aircraft, the integrated start (104, 300) comprising : an air turbine start (304); a start air valve (302) integrated with the air turbine start (304); and a controller (306) configured to control the start air valve (302), the start air valve (302) comprising : An integrated starter (104, 300) movable between a first position and at least a second position to regulate a flow of fluid into the air turbine starter (304), wherein an output torque of the air turbine starter (304) is dependent, at least in part, on the flow of fluid into the air turbine starter (304). | F02C7/277
1123 | CA2536802A1 | 可变凸轮排气喷嘴 | 2004-07-27 | 放弃 | Nordam Group Inc | 一排气喷嘴(38)包括一个排气导管(36)与一出口(46)和一排的径向孔(48)。上游从。一种径向框架(58)surrounDS所述管道(36)上游从所述孔(48)。一排的翼片(56)是铰链Ed到所述框架(58)以选择性地盖，露出所述孔(48)用于控制排气通过排出流。一种弧形一致地杆(66)围绕所述管道(36)相邻，以所述框架(58)和包括周向间隔开的凸轮从动件(68)接合的相应凸轮S(64)固定到所述翼片。一种致动器(70)被连接到所述杆(66)，用于选择性及其相对的第一和第二之间的方向旋转，以枢转打开和关闭所述翼片所述孔(48)的顶上。 | CLAIMS 1. A gas turbine engine exhaust nozzle comprising : an exhaust duct having an outlet at an aft end thereof for discharging exhaust flow, and including a row of radial apertures spaced upstream from said outlet; a radial frame extending circumferentially around said duct and spaced forward from said apertures; a plurality of flaps hinged at upstream ends thereof to said frame to selectively cover and uncover said apertures for controlling exhaust flow discharge therethrough, and each flap including a cam affixed thereto; an arcuate unison bar mounted circumferentially around said duct adjacent to said frame, and including a plurality of cam followers spaced circumferentially apart in engagement with corresponding ones of said cams affixed to said flaps; and an actuator joined to said bar for selectively rotating said bar in a first direction to pivot open said flaps, and in an opposite second direction to pivot closed said flaps to cover said apertures. | B64C13/00
1124 | CN105966615A | 一种直升机旋翼动态失速主动流动控制装置及方法 | 2016-05-27 | 未缴年费 | 西北工业大学 | 本发明公开了一种直升机旋翼动态失速主动流动控制装置及方法，涉及流动控制技术领域。在旋翼的每片桨叶上安装由橡胶薄膜形成的充气单元，以及同时由橡胶薄膜形成的连接充气单元和下翼面的整流单元，桨叶与旋翼轴连接，充气管设置在桨叶和旋翼轴内部，其一端与充气单元连通，另一端与直升机涡轴发动机的压气机连通，放气管设置在桨叶内，其一端与充气单元连通，另一端在桨叶的桨尖处，与大气连通，充气单元中周期性的充气和放气操作改变桨叶的气动外形，抑制了动态失速的发生，进而提高了直升机的飞行性能。 | 一种直升机旋翼动态失速主动流动控制装置，其特征在于，包括旋翼，所述旋翼包括多片桨叶，每片所述桨叶上均安装多个控制机构，所述控制机构位于所述桨叶的前缘处，所述控制机构包括充气单元和整流单元，所述充气单元包括连接在一起的第一橡胶薄膜和第二橡胶薄膜，所述第一橡胶薄膜一端连接在所述桨叶的上翼面，另一端与所述第二橡胶薄膜的一端连接，所述第二橡胶薄膜的另一端连接在所述桨叶的下翼面上，且所述充气单元为密封结构；所述整流单元由橡胶薄膜形成，其一端连接在所述第一橡胶薄膜和第二橡胶薄膜的连接处，另一端连接在所述桨叶的下翼面上，且所述整流单元与所述下翼面之间形成的空间通过所述桨叶内的管道与外部空间连通；所述桨叶通过桨根固定在旋翼轴上，所述桨叶和旋翼轴内部贯穿设有充气管，所述充气管一端与所述充气单元连通，另一端与直升机涡轴发动机的压气机连通，所述桨叶内部还设有放气管，所述放气管一端与所述充气单元连通，另一端位于所述桨叶的桨尖处，与大气连通，所述充气管和放气管上分别设有充气阀门和放气阀门。 | B64C27/46
1125 | CN107910934A | 能源替代式的以电代油型的自发电飞机 | 2017-12-14 | 撤回 | 李士明 | 本发明公开了一种能源替代式的以电代油型的自发电飞机­，在飞机的机身上安装UPS不间断电源装置，市电充电器、超级电容器、电池组、AC‑DC整流器和DC‑AC逆变器以及静态旁路开关依电路方式连接形成UPS不间断电源装置；其特征是：UPS不间断电源装置上还并联拉伐尔动力系统，拉伐尔动力系统由至少一根拉伐尔管内安装若干气轮发电机组构成，拉伐尔管由缩管(1)、喉管(2)、扩管(3)串联连接组成，气轮发电机组(4)安装在拉伐尔管内的最大速度的扩管(3)处。本发明是一种基于拉伐尔管用于飞机的相对气流进行发电的技术，流速不同产生动力，效率高，功率大，载重能力强，实现人类的伟大梦想‑‑以电代油。 | 1.能源替代式的以电代油型的自发电飞机，在飞机的机身上安装UPS不间断电源装置，市电充电器、超级电容器、电池组、AC-DC整流器和DC-AC逆变器以及静态旁路开关依电路方式连接形成UPS不间断电源装置；其特征是：UPS不间断电源装置上还并联拉伐尔动力系统，拉伐尔动力系统由至少一根拉伐尔管内安装若干气轮发电机组构成，拉伐尔管由缩管(1)、喉管(2)、扩管(3)串联连接组成，气轮发电机组(4)安装在拉伐尔管内的最大速度的扩管(3)处。 | H02J7/14
1126 | CA2975947A1 | 涡轮发动机具有改进空气动力学性能的导风组件 | 2016-02-09 | 权利终止 | Safran Aircraft Engines | 本发明提供了一种涡轮机组件包括整流组件空气流，包括至少一个叶片(21)整流，至少一个结构臂(30)，所述叶片的径向延伸臂绕轴线(XX)旋转，所述臂具有一个端部(31)的上游，具有整流叶片翼型，包括前缘(310)对准的叶片，下游部分(33)，和一个中间部分(34)具有吸力侧壁(44)之间延伸的上游端(具有)，(d)下游终点。所述的极值点，所述臂远离所述上游前缘0之间的轴向距离，(FXa)0.5C，2C，其中C为轴向叶片的弦长度，与最外侧的点的切线的角度等于上游抽吸侧壁是以极高速度在一个下游点。 | 1. Turbomachine assembly comprising a pylon for suspending the turbomachine from an aircraft wing, the assembly comprising : - a rectifier (20) comprising at least one blade (21), comprising a leading edge (22) and a trailing edge (23), and - at least one structural arm (30), in which the blade (21) and the arm (30) extend radially around an axis (XX) of the turbomachine, and the structural arm has : - an upstream end part (31) with respect to the direction of flow of the air in the turbine engine, comprising a leading edge (310) aligned circumferentially with the leading edge (22 ) of the blades, and having a profile identical to that of the upstream end of a blade (21), the upstream end part (31) being delimited downstream by an axial position called the upstream extreme point (A), - a downstream part (33), sized to form a fairing of the turbine engine suspension pylon, and - an intermediate part (34) connecting the upstream end part (31) to the downstream part (33), comprising an extrados wall (44) extending between an upstream extreme point (A) and a downstream extreme point (B) of determined axial position, characterized in that the upstream extreme point (A) is located at a distance (XA), in the direction axial, of the leading edge (310) of the arm between 0.2c and 0.5c, where c is the length of the axial chord of the stator vane (21), the downstream extreme point (B) is located at a distance (XB), in the axial direction, from the leading edge (310) of the arm, greater than the length c of the axial chord of the stator vane (21), and in that the angle ( .alpha. A) of the tangent to the extrados wall (44) at the upstream extreme point (A) is equal to that of the tangent (.alpha. B) to the wall (44) at the downstream extreme point (B) to within one degree. | F01D9/04
1127 | JP2018510281A | 所述废气能量回收系统 | 2016-02-15 | 未缴年费 | サフラン·ヘリコプター·エンジンズ | 本发明，称为...(14)[]，至少一部分所述废气(14)抽气，膨胀的气体(14)低于大气压...(42)[]配置成 : 膨胀，所述轴(40)和涡轮(34)可转动地安装在所述回收，利用冷热源(45)，(42)(46)以使气体膨胀的气体进行冷却，冷却第一热交换器(44)和适配1，冷却气体(46)用于压缩的大气压力，所述轴(40)可转动地安装在压缩机(36)，所述回收，与至少一个所述废气能量回收系统(12)，用于从涡轮轴1。 | 1. Known as bleed gas, to let at least a portion (14) of the exhaust gas, the inflation gas (42) pressure below atmospheric bleed gas so as to be adapted to inflate, recovery is rotated about an axis (40) slidably mounted to the housing and the turbine (34), using cold energy (45) source, said inflation gas (42) in such a way that the cooling gas (46) so as to cool the first heat exchanger (44) adapted to 1 and, said cooling gas (46) to the atmospheric pressure has been adapted to compression, the collecting is rotated about an axis (40) slidably mounted to the compressor (36), the first low-temperature heat source (45) heat exchanger (44) 1 is configured to send a fan (38), a fan (38) which is driven to rotate on an axis of (40) recovery, comprising, at least one turboshaft engine (10) 1 from the exhaust gas (16) from the energy recovery system. | F02C3/10
1128 | US20180100468A1 | 减少涡轮排气对相邻飞机结构冲击的系统和方法 | 2016-10-07 | 放弃 | Rolls-Royce North American Technologies Inc. | 本发明提供了用于保护邻近排气系统的表面的系统和方法。 该系统可包括喷射器、喷射器入口、喷射器护罩和护罩出口。 喷射器可包括发动机的排气喷嘴。 肩部出口与大气流体连通。 相邻表面可以部分地限定靠近护罩出口和护罩出口下游的区域。 所述系统还可包括多个强制混合凸角，所述凸角在与相邻表面间隔开的区域中从发动机排气喷嘴延伸。 在喷射器护罩的靠近护罩出口的横截面中，凸角的分布可以是不对称的。 | 1. An exhaust system for the protection of an adjacent surface, the exhaust system comprising : an ejector, the ejector including an engine exhaust nozzle; an ejector inlet; an ejector shroud; a shroud outlet, the shroud outlet being in fluid communication with the atmosphere, and wherein the adjacent surface partially bounds a region proximate to and downstream of the shroud outlet; anda plurality of forced mixing lobes extending from the engine exhaust nozzle within a region spaced apart from the adjacent surface such that the distribution of lobes is asymmetric in the cross section of the ejector shroud proximate the shroud outlet. | F02K1/82
1129 | CA2980596A1 | 起动机的问题检测 | 2017-09-28 | 权利终止 | Unison Industries Llc | 系统和方法提供了用于检测与起动机的问题。本发明的一个举例方面涉及一种与空气涡轮的异常检测方法起动机。所述方法包括 : 接收步骤，由一个或多个控制器，具有集成相关联的频率数据，该数据表示来自一个或多个传感器位于空气涡轮启动器的空气涡轮启动器的固定部分，以监测空气涡轮启动器的旋转部。该方法包括确定所述一个或多个控制器，空气涡轮启动器与所述集成相关的异常至少部分地基于所述数据表示的频率。所述方法包括 : 提供，由所述一个或多个控制器，与所述集成指示所述相关联的异常通知空气涡轮启动器。 | WHAT IS CLAIMED IS : | F02C7/277
1130 | CN107892997A | 一种高效燃油清洁剂 | 2017-12-08 | 撤回 | 中科协创环境科技江苏有限公司 | 本发明涉及高效燃油清洁剂，所述高效燃油清洁剂由以下质量份数的成分组成：磷酸三钠4—8份，椰子油酸乙脂3—8份，乙醚25—35份，液体石蜡3—7份，乙二醇一丁醚3—7份，润滑油8—14份，煤油8—14份，丁基溶纤剂8—13份，丁醇5—9份，水3—6份。该方法适用于以汽柴油为燃料的机动车和飞行器械，使用时将本品从加油口注入，通过燃油系统内的加温加压作用，自动清除已附着于油路上的各种影响发动机燃烧室充分燃烧的污垢与积炭，使燃油充分燃烧，恢复发动机的各项动力指标。 | 1.一种高效燃油清洁剂，其特征在于，所述高效燃油清洁剂由以下质量份数的成分组成：磷酸三钠4—8份，椰子油酸乙脂3—8份，乙醚25—35份，液体石蜡3—7份，乙二醇一丁醚3—7份，润滑油8—14份，煤油8—14份，丁基溶纤剂8—13份，丁醇5—9份，水3—6份。 | C11D1/66
1131 | CN107893000A | 一种燃油系统清洗液 | 2017-12-08 | 撤回 | 中科协创环境科技江苏有限公司 | 本发明涉及燃油系统清洗液，所述燃油系统清洗液由以下质量份数的成分组成：聚丁烯琥珀酰亚胺6—11份，聚异丁烯胺28—33份，精致液体石蜡10—15份，异丙酮28—35份，油酸3—7份，氨水3—6份，润滑油8—13份。该方法适用于以汽柴油为燃料的机动车和飞行器械，使用时将本品从加油口注入，通过燃油系统内的加温加压作用，自动清除已附着于油路上的各种影响发动机燃烧室充分燃烧的污垢与积炭，使燃油充分燃烧，恢复发动机的各项动力指标。 | 1.一种燃油系统清洗液，其特征在于，所述燃油系统清洗液由以下质量份数的成分组成：聚丁烯琥珀酰亚胺6—11份，聚异丁烯胺28—33份，精致液体石蜡10—15份，异丙酮28—35份，油酸3—7份，氨水3—6份，润滑油8—13份。 | C11D7/26
1132 | FR3009027A1 | 设定飞机涡轮发动机衰减喷射噪声。 | 2013-07-26 | 放弃 | Airbus Operations Sas | 装配飞机涡轮发动机衰减喷射噪声。-该涡轮机组件(17)包括通过喷射流体的喷射噪声衰减，该装置(17)与导管流体供给源(26)，喷出管(21)和流体输送导管(23)的环形形状，输送导管(23)连接，在一方面，到输入端(24)的喷出管(21)和，在另一方面，连接到输出端(25)的流体供应管道(26)形成流体流通路径的入口导管流体供给源(26)至出口的喷出管(21)。 | CLAIMS1.Aircraft turbomachine assembly comprising at least one wall (20, 30) centered around a longitudinal axis (XX) of the turbomachine assembly (1), the wall (20, 30) comprising a first face (29B) surrounding a gas flow (10, 11) which is ejected at a downstream end of the wall (20, 30), the turbomachine assembly (1) comprising at least one noise attenuation device (17), said device (17) comprising a plurality of ejection tubes (21) distributed around the periphery of the downstream end of the wall (20, 30), said ejection tubes (21) comprising along the longitudinal axis (XX) a first end (24) and a second end (28) and being able to eject at their second end (28) jets of fluid (18, 19) intended to interact with the gas flow (10, 11) ejected, characterized in that said device (17) further comprises : a fluid supply duct (26) comprising, along the longitudinal axis (XX), a fluid inlet (27) arranged at the level of the first face (29B) of the wall (20, 30) and a fluid outlet (25); and- a distribution duct (23), the distribution duct (23) being of annular shape, being arranged at the level of said wall (20, 30), extending transversely to the longitudinal axis (XX) and being connected by a fluid connection, on the one hand, to the first end (24) of said ejection tubes (21) and, on the other hand, at the fluid outlet (25) of the at least one fluid supply duct (26) so as to create a fluid circulation path from the fluid inlet (27) of the at least one supply duct of fluid (26) to the second end (28) of the ejection tubes (21) via successively said at least one fluid supply conduit (26), said distribution conduit (23) and said tubes ejection (21). | F01D1/04
1133 | US20180094582A1 | 民用超音速飞机用涡轮风扇发动机 | 2017-09-29 | 放弃 | Rolls-Royce Deutschland Ltd & Co Kg | 一种用于民用超音速飞行器的涡轮风扇发动机，包括 : 多级风扇，其中所述多级风扇的每一级具有具有转子叶片的风扇转子和具有定子叶片的风扇定子； 入口流动通道，所述入口流动通道引导通过所述多级风扇的所述第一级的所述风扇转子； 引导通过涡轮风扇发动机的核心发动机的主流动通道； 和一个经过核心发动机的二次流通道。 入口流道分为一次流道和二次流道。 本发明提供了一种风扇，其特征在于，在将风扇分成一次流道和二次流道之前，将风扇各级的风扇转子设置在入口流道中。 | 1. Turbofan engine for a civil supersonic aircraft, comprising : a multi-stage fan, wherein each stage of the multi-stage fan comprises a fan rotor with rotor blades and a fan stator with stator blades, an inlet flow channel that leads through the fan rotor of the first stage of the multi-stage fan, a primary flow channel that leads through the core engine of the turbofan engine, a secondary flow channel that leads past the core engine, wherein the inlet flow channel divides into the primary flow channel and the secondary flow channel, andwherein the fan rotors of all stages of the fan are arranged in the inlet flow channel before it is divided into the primary flow channel and the secondary flow channel. | F02C7/045
1134 | US20180094605A1 | 民用超音速飞机用涡轮风扇发动机 | 2017-09-29 | 放弃 | Rolls-Royce Deutschland Ltd & Co Kg | 一种用于民用超音速飞行器的涡轮风扇发动机，包括 : 发动机进气道； 多级风扇，设置在所述发动机进气道的后面； 核心发动机，其包括压缩机、燃烧室和涡轮； 引导通过所述核心发动机的主流动通道； 第二流动通道，其引导通过所述核心发动机； 可调节的收敛-发散推力喷嘴，其形成喷嘴喉部区域和喷嘴出口区域，其中至少所述喷嘴喉部区域是可调节的； 和一个集成在可调收敛-发散推力喷管中的推力反向器。 | 1. Turbofan engine for a civil supersonic aircraft, comprising : an engine intake that is provided and configured for slowing down the inflowing air during supersonic flight to velocities below the sonic speed, a multi-stage fan that is arranged behind the engine intake, a core engine that comprises a compressor, a combustion chamber, and a turbine, a primary flow channel that leads through the core engine, a secondary flow channel that leads past the core engine, an adjustable converging-diverging thrust nozzle that forms a nozzle throat area and a nozzle outlet surface, wherein at least the nozzle throat area is adjustable, anda thrust reverser that is integrated into the adjustable converging-diverging thrust nozzle. | F02K1/09
1135 | EP2770191A2 | 飞机气体涡轮发动机具有一第一可旋转的轴 | 2014-02-13 | 撤回 | Rolls-Royce Deutschland Ltd & Co Kg | 它是一种飞机气体涡轮(1)具有一第一可旋转的轴(16)和一个同轴地设置第二轴(17); 该区域关闭，以第一轴在至少一个轴端(16)中被连接在一个可转动地固定方式，描述了。在(16和17)所述连接所述轴(16和17)之间的区域被凹槽的间隔区域所述轴(16A一，17a一)提供，在超过一个限定的捻第一轴的(16)与相对至第二轴(17)在至少在一些区域被设置到寄存器与每个其他。使用的轴(16，17)是在至少一个可旋转地实现的杆元件(20，21)相关联的带，该接合在该区域的一个端部(20a，21一个)的所述轴(16，17)在所述凹槽(16a一，17a一)的所述轴(16，17)在所述径向方向; 同时绕一枢轴点(18，19)枢转。一种第二的杠杆臂(2a～d，21D)的所述杠杆构件(20; 21)是在到所述凹槽(16a一，17a一个)接合第一的杠杆臂(20a，b，21B)与一电传感器装置(24)一种非接触方式中，用于所述的一扭转区域第一中所限定的轴(16)等效可被产生的传感器信号。 | Aircraft gas turbine (1) with a first rotary shaft (16), on the between at least two devices (4, 8) torque is replaceable, and a coaxially disposed second shaft (17) near at least one shaft end portion to the first shaft (16) is rotationally fixedly connected, being provided in the connecting area between the shafts (16, 17) spaced apart portions of the shafts recesses (16A, 17A), the stationary at applied in dependence of the area of ​​the first shaft (16) torque is exceeded defined twisting of the first shaft (16) relative to the second shaft (17) at least in regions are each in registration, wherein the shafts (16, 17) in the recesses (16A, 17A) at least one to a shaft fixed pivot point (18, 19 is assigned) rotatably executed lever element (20, 21) in the region of one end (20A, 21 a) of a lever arm (20B, 21 B) with a corresponding overlap of the recesses (16A, 17A) of the shafts (16, 17) in the recesses (16A, 17A) of the shafts (16, 17) engages in the radial direction and thereby about the pivot point (18, 19) pivots, and wherein a radial distance between one end (20C, 21 C) of a second lever arm (20D, 21D ) of the lever element (20, 21) and the shafts (16, 17) is increased thereby, characterized in that the second lever arm (20D, 21D) in the recesses (16A, 17A) of the shafts (16, 17) eingreifendem first lever arm (20B, 21 B) with an electrical sensor device (24) at least temporarily in operative connection can be brought and in the field of sensor means (24) by preparing the active compound for a defined twisting of the first shaft (16) equivalent sensor signal can be generated. | F01D21/02
1136 | CA2719460A1 | 推进单元，用于一种飞机和空气进气结构用于这样的一个单元 | 2009-03-04 | 权利终止 | Aircelle Sa | 该推进单元，用于一种飞机，包括 : 一风扇(3)包括一风扇壳体(23)所述的内部壁，该具有一种其涂层(25)所述的上游边缘被设定后的相对到所述上游边缘(29)的所述所述壳体(23)，和一个空气进气组件(A)包括一个空气进气结构(1)包括一空气进气唇(7)和一声护罩(11)之间延伸该空气进气唇(7)和所述上游边缘的所述所述涂层(25)。所述护罩(11)被连接到所述壳体(23)简单地通过嵌套在该壳体(23)，该嵌套可能被补充的离散这些两个元件之间的连接装置(11，23)。 | 12CLAIMS 1.Aircraft propulsion system, comprising : - a fan (3) comprising a fan casing (23), the inner wall of which has a coating (25), the upstream edge of which is set back relative to the upstream edge (29) of said casing (23), - a set of air inlet (A) comprising an air inlet structure (1) comprising an air inlet lip (7) and an acoustic shroud (11) extending between this air inlet lip air (7) and the upstream edge of said coating (25), characterized in that said ferrule (11) is connected to said casing (23) by simple fitting inside this casing (23), optionally supplemented by specific means of connection between these two elements (11, 23). | F02C7/04
1137 | BRPI1718875A2 | 具有声学有源噪声控制的管道试验台 | 2017-09-01 | 未缴年费 | Safran Aero Boosters Sa | 一种涡轮机试验台，包括：涡轮机安装区； 一种用于衰减涡轮机产生的噪声发射的主动系统。 该有源系统包括：衰减区，其具有发射器，例如扬声器； 设置在涡轮机下游的第一麦克风； 以及位于衰减区下游的第二麦克风。 该系统基于来自第一麦克风和来自第二麦克风的测量结果来减小涡轮机波。 本发明还提出了一种用于衰减来自在试验台架中测试的涡轮机的噪声排放的方法。 | CLAIMS1. Test bench (2) for turbomachinery (4), the test bench (2) comprising : - an installation zone (16) for turbomachinery (4); - an active system (38) to attenuate the sound waves (40) emitted by a turbomachine (4), the active system (38) including a first microphone (48) placed downstream of the turbomachine (4), and a zone (42) to attenuate the waves of the turbomachine (40) with means (44) capable of emitting attenuation sound waves (46); characterized by the fact that the active system (38) additionally comprises a second microphone (50) placed downstream of the attenuation zone (42), and the active system (38) is configured to attenuate the waves of the turbomachine (40) as depending on the measurements of the first microphone (48) and the second microphone (50). | F02C7/45
1138 | CA2804089A1 | 检测所述超速的一个自由的涡轮通过使用一个转矩表测量 | 2011-07-01 | 权利终止 | Turbomeca | 一超速保护装置包括在至少一个转矩测量单元通过一输出轴耦合机械支承到一个无涡轮机的一涡轮发动机和一种信号处理单元能够以传送到一涡轮发动机的调节系统一指令以减少一个检测到的燃料流注入如果它是使所述转矩具有下方落下的一种第一基准值。所述信号处理单元为形，以命令如果它是检测到所述流的一还原使所述转矩具有一第一下方落下基准值，使用所述转矩测量以触发所述还原是取在一个旋转对应到一馏分的一个所述输出轴的转速。 | 11CLAIMS 1.Device for protecting against overspeeding of a free turbine (6) of a turboshaft engine comprising a gas generator comprising at least one compressor (1), a combustion chamber (3), at least one linked turbine (4) and a system for regulating the fuel injected into said combustion chamber, the gases from said generator being sent to said free turbine (6), said device comprising at least one torque measuring means (12) supported by an output shaft (8, 11) mechanically coupled to said free turbine and a signal processing unit capable of transmitting an order to reduce the flow of fuel injected to the control system of the turbine engine in the event of detection of a drop in torque below a first value setpoint, characterized in that the measurement of the torque used for triggering said reduction is carried out during a rotation corresponding to a fraction of a turn of said output shaft (8, 11). | F01D21/00
1139 | HU1600523A2 | 调节螺旋桨叶片，风机或风轮机时通过孔，插槽和缺口 | 2016-09-07 | 驳回 | Nyiri Attila; Cirus Robert; Cirus Norbert | 飞机的螺旋桨轴，扇形，在低负荷和风力涡轮机叶片，其特征在于本实用新型通过纵横比的螺旋桨，低；风扇和风力涡轮机叶片靠近叶片端部宽，但是在适当距离的合适长度和宽度的孔几乎平行于刀片的侧端形成，将所述下表面和较高的压力。操作时，消除了空气流动通过该小孔在叶片的端部形成湍流。 | Claims 1. Wide-blade airplane propeller, wind turbine blade or fan blade, for use on an axial rotary blade axle which has blade body pressed and sucked surfaces on opposite sides of the blade, with a real spacing between the blade and the blade end, or the entrances and blades. there are real string lengths between the exit points. Characterized by the fact that at the wide end of the blades there is a gap between the pressed and aspirated sides, or through the blade body, on the printed side, the gap leading to a gap, where the gap from the blade end to the diameter is from 1.2% to 1.67% - along the gap length. 2. A wide-bladed airplane propeller, wind turbine blade or fan blade according to claim 1, wherein the gap can be divided into sections for low strength interruptions. | B64C11/16
1140 | CN207145016U | 燃气涡轮发动机涡轮端导向器 | 2017-08-09 | 未缴年费 | 山东优洛斯动力科技有限公司 | 本实用新型涉及飞机发动机配件领域，具体地说，涉及一种燃气涡轮发动机涡轮端导向器。包括外环、内环和若干个导向叶片，所述导向叶片沿圆周方向均匀分布在外环与内环之间的环形通道内，所述外环、内环和导向叶片为模具一次铸造成型的一体式结构；所述内环上均匀设置有若干个弧形切口。本实用新型的内环、外环和导向叶片为模具一次铸造成型的一体式结构，克服了传统焊接工艺的缺陷，可大大提高产品的合格率，而且，均匀设置在内环上的弧形切口可有效降低内环的热应力，可大大降低导向器的故障率，延长导向器的使用寿命。 | 1.一种燃气涡轮发动机涡轮端导向器，包括外环(1)、内环(4)和若干个导向叶片(3)，所述导向叶片(3)沿圆周方向均匀分布在外环(1)与内环(4)之间的环形通道内，其特征在于：所述外环(1)、内环(4)和导向叶片(3)为模具一次铸造成型的一体式结构；所述内环(4)上均匀设置有若干个弧形切口(5)，该弧形切口(5)由内环顶边向下延伸至内环底边，且该弧形切口(5)使内环(4)断开为大小均匀的若干个内环单元。 | F01D9/04
1141 | RU2648480C2 | 火箭发动机启动装置和加气机 | 2014-01-16 | 未缴年费 | Ejrbas Difens End Spejs Sas | 领域 : 发动机和泵的物质。本发明涉及一种火箭发动机涡轮泵的起动装置(1)在飞行器，包括动力涡轮飞机发动机和火箭发动机，包括气压源启动的涡轮机(1)的涡轮泵由压缩空气利用注入电路的配件(4)上的压缩机级(6)的涡轮发动机(5)的燃烧室(7)上游的飞机螺旋桨所述涡轮发动机。它可应用，特别地，用于飞机等航天飞行器。效果 : 本发明提供了一种还原温度中作用在turbopumps.14Cl，4的双层管 | 1. The device of the launch of the turbine pump (1) rocket engine (2) aircraft that contains the traction gas turbine engine aircraft and rocket engine that is characterized by what it contains the pneumatic system powering the launch of the turbine (1a) of the turbine pump through the outline of a binding of compressed air, chosen by means of outlet (4) from the stage (6a) traction compressor gas turbine engine aircraft (5) in front of the camera (7) the burning gas turbine engine. | F02K9/48
1142 | CN207131485U | 一种用于小型活塞式发动机的电涵道增压装置 | 2017-08-24 | 未缴年费 | 武汉华伍航空科技有限公司 | 本实用新型涉及航空发动机领域，特涉及一种用于小型活塞式发动机的电涵道增压装置。本实用新型的气压传感器和氧气传感器设置在飞行器外部，控制电路包括电源转换模块、滤波电路、气压信号、氧气信号、控制系统、电调、电流保护电路，直流12V电压分别输入电源转换模块和滤波电路，滤波电路输出分别连接气压传感器、氧气传感器和电流保护电路，气压传感器、氧气传感器输出的气压信号、氧气信号分别输入控制系统，控制系统输出PWM脉冲信号至电调中，电调与电流保护电路共同控制电涵道电机的转动速度。本实用新型解决了小型发动机在高海拔地区的增压问题，使小型飞行器发动机输出功率稳定，确保了飞行器的飞行性能。 | 1.一种用于小型活塞式发动机的电涵道增压装置，包括电涵道、进气道、发动机化油器、发动机、气压传感器、氧气传感器和控制电路，进气道后端连接电涵道，进气道前端连接发动机化油器，发动机化油器与发动机连接，其特征在于：所述的气压传感器和氧气传感器设置在飞行器外部，所述的控制电路包括电源转换模块、滤波电路、气压信号、氧气信号、控制系统、电调、电流保护电路，直流12V电压分别输入电源转换模块和滤波电路，滤波电路输出分别连接气压传感器、氧气传感器和电流保护电路，气压传感器、氧气传感器输出的气压信号、氧气信号分别输入控制系统，电源转换模块输出5V和3.3V电压分别与电调和控制系统连接，控制系统输出PWM脉冲信号至电调中，电调与电流保护电路共同控制电涵道电机的转动速度；所述的电流保护电路包括第一电阻、第二电阻、电容和PMOS管，PMOS管的源极连接第二电阻，PMOS管的栅极与第一电阻连接，第二电阻和第一电阻另一端连接5V输入电压，PMOS管的源极与12V输入电压连接，PMOS管的漏极输出12V直流电压，PMOS管的漏极通过电容与地连接。 | F02B39/10
1143 | FR2960259A1 | 用于使用在例如飞机涡轮喷气发动机发动机的涡轮增压器，具有燃烧与压缩室供给的空气通过开口是允许引入的空气在腔室，和压缩机中的空气出口被打开的容器内体积 | 2010-05-19 | 放弃 | Eads Europ Aeronautic Defence | 一涡轮压缩机包括一压缩机(3)通过驱动一涡轮(2)通过所述气体flarings得到的从一个致动或多个燃烧腔室(5)。所述涡轮(2)是一个槽的涡轮，它是分布在所述周边所述盘的涡轮机，其一复曲面通道中循环的一壳体的涡轮(24)。该气体flarings被注入的切向与所述涡轮(2)作用的一个面上的所述槽通过一个光的所述涡轮中出现的所述复曲面的通道壳体。该燃烧腔室(5)与压缩的空气通过入场许可(51)被供给该燃烧腔室中所述压缩的空气由于一罐(4)压缩的空气在内部体积(41)，其露出所述压缩的空气的出口(32)的所述压缩机(3)。 | CLAIMS1- Turbocharger (1) comprising a compressor (3) driven by a turbine (2) actuated by the burnt gases from at least one combustion chamber (5) characterized in that : -the turbine (2) is a bucket turbine (21), said buckets being distributed over the periphery of a turbine disk, said buckets circulating in a toric channel (25) of a turbine housing (24) when the turbine is rotating about an axis (22) of rotation of the turbine disk; the burnt gases are injected tangentially to the turbine (2) on an action face of the buckets (21) by a slot (26) of the turbine housing opening into the toric channel (25); -the combustion chamber or chambers (5) are supplied with compressed air by inlet openings (51) for compressed air in said combustion chamber or chambers from a reservoir (4) of compressed air in the volume interior (41) from which the compressed air outlets (32) of the compressor (3) open. | F02C3/08
1144 | DE102016218239A1 | 密封组件之间用于燃气涡轮的涡轮壳 | 2016-09-22 | 撤回 | Mtu Aero Engines Ag | 本发明涉及一种用于涡轮机壳体之间的密封装置(50)的燃气涡轮，特别是航空燃气涡轮发动机，具有管状流体导管(40)，尤其是分离油，(阿瑞斯)沿轴向延伸，一种流体管道(40)径向向外以及沿圆周环绕轴承套(56)和至少一个在径向上(RR)在流体管道(40)和轴承套(56)设置的密封圈(54)，所述流体导管(40)被设置为围绕。根据本发明提出，所述密封环(54)至少部分地在轴承套(56)中设置凹槽(52)被接收。 | Sealing arrangement (50) for a turbine intermediate housing (34) a gas turbine (10), in particular aircraft gas turbine, with a tubular fluid line (40), in particular oil line, which extends along an axial direction (AR), one the fluid line (40) radially outwardly and circumferentially surrounding bearing sleeve (56) and at least one in the radial direction (RR) between fluid line (40) and bearing sleeve (56) arranged sealing ring (54) around the fluid line (40) is arranged around, characterized, that the sealing ring (54) at least partially in one in the bearing sleeve (56) groove (52) is recorded. | F02C7/28
1145 | CN106917641A | 一种新型航空发动机高压涡轮机 | 2017-04-25 | 未缴年费 | 田忠武 | 本发明公开了一种新型航空发动机高压涡轮机，包括若干涡轮叶片及涡轮盘，涡轮盘的外侧间隔的设有多个楔形槽，每个楔形槽内置有与其留有间隙的楔形键；每个楔形键外侧连接有两片涡轮叶片，每个涡轮叶片外侧均与涡轮箍内侧固接并由其限位。由于涡轮叶片连接在涡轮箍内侧，涡轮叶片与涡轮盘间无连接。工作时，涡轮叶片的离心力全部落到了涡轮箍上，涡轮叶片承受的完全是压应力，改变了传统涡轮机的涡轮叶片只承受拉应力的局面，这为全陶瓷涡轮叶片的普及应用，提供了充分的条件保障。涡轮叶片与涡轮盘的结合形式，不但为涡轮叶片受热提供了充分的自由膨胀空间，最大限度地减小涡轮叶片的热应力，且还能减轻振动对涡轮轴的冲击，延长航发寿命。 | 一种新型航空发动机高压涡轮机，包括若干涡轮叶片(2)及涡轮盘(3)，其特征是：涡轮盘(3)的外侧间隔的设有多个楔形槽(7)，每个楔形槽(7)内置有与其留有间隙的楔形键(6)；每个楔形键(6)外侧连接有两片涡轮叶片(2)，每个涡轮叶片(2)外侧均与涡轮箍(1)内侧固接并由其限位。 | F01D5/02
1146 | RU2016133588A | 应急燃气涡轮发动机起动系统 | 2015-02-06 | 撤回 | Safran Khelikopter Endzhinz | 本发明涉及一种紧急起动涡轮发动机系统，其特征在于它包括锭翼驱动涡轮发动机飞行器包括滚筒(2)刚性地连接到转轴(3)，所述(LL)的滚筒(2)的对称轴线与所述轴重合，该飞行器还包括至少一个排气喷嘴(4)喷出气体，位于滚筒(2)的外周上并且定向成基本上切向绕所述轴线旋转(ll)，和烟火式气体发生装置安装在锭翼内，并将该至少一个排气嘴(4)，所述紧急起动系统还包括支承件上，在所述锭翼轴，气体回收和蜗壳，径向环绕的锭翼，其刚性地连接到所述支架。 | [CLAIM 1] A gas turbine engine emergency start system, characterized in that it comprises a spinner (1) for driving the gas turbine engine (20) into rotation, the spinner comprising a drum (2) fixedly connected to the rotation shaft (3), the symmetry axes (LL) of the drum (2) and the shaft (3) coincide, the spinner additionally comprising at least one gas outlet nozzle (4) located on the periphery of the drum (2) and oriented substantially tangentially with respect to rotation about said axis (LL), and pyrotechnic g (10, 9, 18) installed in the spinner (1) and feeding said at least one nozzle (4), said emergency start system further comprising a support (12) in which the spindle (3) rotates, and a snail (16) for extracting gases, | F01D19/00
1147 | GB201611749D0 | 一体式排气管 | 2016-09-08 | 撤回 | Binns Jason K | 连接部(1)，用于飞行器，包括排气装置，其组合的两个或更多燃气涡轮发动机3(或反应发动机涡轮喷气式发动机，在单排双发动机)中提取能量。这就能使飞机在飞行器的推力中心线，从而克服了发出的不对称功率冗余或关机的情况中，防偏转和滚动在发生发动机停机。一种产生气体密封能力包括涡轮机(4)的从动轴(5)中提取能量被连接到发电机(如用以驱动电子系统)，或推进器或螺旋桨以及与加力系统结合的能力，加力燃烧室等(6，图4)，提高推力，减少了燃料的消耗，通过组合的两个发动机的核心流。 | 无
1148 | CN107792360A | 水空两用飞行器 | 2017-11-29 | 驳回 | 周锦宇 | 本发明提出一种水空两用飞行器，其中装置包括：飞艇状的本体、悬浮系统、空中动力系统、水上动力系统和应急降落系统；所述悬浮系统包括对称设置在本体侧部的多个涡轮喷气式发动机及与每个涡轮喷气式发动机相配合的多个导气管道；所述空中动力系统包括环绕设置在本体腰部且轴对称设置的多个涡轮发动机；所述水上动力系统包括设置于本体底部的涡桨发动机或涡轴发动机，所述涡桨发动机或涡轴发动机可通过设置于本体底部收缩仓完全收纳于本体内部；所述应急降落系统设置于本体顶部，可根据应急降落指令释放降落伞；所述本体的尾部设置有方向舵和副翼。本发明装置具备现有多种飞行器的优势。 | 1.一种水空两用飞行器，其特征在于，包括：飞艇状的本体、悬浮系统、空中动力系统、水上动力系统和应急降落系统；所述悬浮系统包括对称设置在本体侧部的多个涡轮喷气式发动机及与每个涡轮喷气式发动机相配合的多个导气管道；所述空中动力系统包括环绕设置在本体腰部且轴对称设置的多个涡轮发动机；所述水上动力系统包括设置于本体底部的涡桨发动机或涡轴发动机，所述涡桨发动机或涡轴发动机可通过设置于本体底部收缩仓完全收纳于本体内部；所述应急降落系统设置于本体顶部，可根据应急降落指令释放降落伞；所述本体的尾部设置有方向舵和副翼。 | B64C35/00
1149 | RU2647021C1 | 燃气涡轮发动机中转子支架 | 2016-11-22 | 未缴年费 | Federalnoe Gosudarstvennoe Unitarnoe Predpriyatie Tsentralnyj Institut Aviatsionnogo Motorostroeniya Imeni P.I. Baranova | 领域 : 电机和水泵的物质。本发明涉及航空发动机领域的施工，可用于转子间的气体轴承涡轮发动机。所述燃气涡轮发动机包括转子支架间的滑动轴承，包括轴承内圈，一种复合材料制成的基础上，弥散强化的反应烧结氮化硅-碳化硅和固定的低压转子轴，外环由金属-粘土基体材料的基础上，以一定比例的氮化钛高压部件的位于内部转子轴，及其支架具有一铰链元件，其支撑环，采用耐热钢材，安装在所述轴承的外圈。在相同的时间制成的支撑环的外表面呈半球体，与高压转子轴的相应内表面效果 : 技术结果在于，消除了弯矩作用在轴承工作循环期间，同时提高了轴承的耐磨性，这样既保证了转子间的可靠性增加support.1Cl，1的双层管 | 1. The support of inter-rotary gas turbine engine, which includes slide bearing containing external and internal than the rings for interaction with the rotor wal high-pressure and rotor wal low-pressure and made of ceramic materials composition and lubrication system, that is what the inner ring of bearing is made of composite materials based on precipitation-hardened reaction-sintered carbonitride silicon and is fixed on the rotor wal low-pressure, outer ring is made of material metal-CoeurMOmatrix through a nitride titan next ratio of mass % components : | F02C7/06
1150 | US20130145770A1 | 飞机发动机代用装置 | 2012-12-04 | 未缴年费 | Airbus Operations (Sas) | 一种用于更换涡轮喷气式飞机发动机的替代装置，所述替代装置具有机舱和支撑杆，所述机舱包括保护盖和支撑杆，所述支撑杆具有两个发动机安装件，每个所述保护盖安装成在打开位置和关闭位置之间枢转，所述替代装置包括主体、附接到所述发动机支撑杆的发动机安装件的两个锚固件以及适于接收属于所述保护盖的支撑部分的轴承部分。 一种用于在机舱中安装这种替代装置的方法，其使得能够关闭发动机罩并授权飞行器的运动。 | 1. A substitution device, intended as a substitute for an aircraft engine within a propulsion system which further comprises a nacelle and has a main axis, said nacelle comprising at least one pair of protective covers for the engine, and the propulsion system comprises an engine support mast having at least two engine mounts, each of said protective covers being mounted to pivot about an axis which is substantially parallel to the main axis, between an open position and a closed position, said substitution device comprising : a body extending along a first axis, adapted to be positioned substantially parallel to the main axis, at least two anchors, which are rigid with the body and adapted to be attached to the engine mounts of the engine support mast, bearing portions on which the protective covers can rest. | F02C7/20
1151 | CN107781212A | 一种对旋流体负压泡、升力体及风扇 | 2017-10-18 | 驳回 | 高歌飞行科技(成都)有限公司 | 本发明提供了一种对旋流体负压泡、升力体及风扇，旨在提供一种效率高的全新升力结构。对旋流体负压泡，包括弧形的泡状本体，泡状本体的一侧设有倾斜朝上设置且延伸到泡状本体底部的开口，开口在底面上的投影为弓形。当流体以与开口方向相同的方向流经泡状本体的表面时，流体在开口处形成对旋旋涡，在泡状本体内形成负压区。升力体，包括基体和对旋流体负压泡。当流体以与开口方向相同的方向流经泡状本体的表面时，基体的上下表面会形成压力差。风扇，包括转轴和叶片，叶片为基于对旋流体负压泡的升力体。风扇的升力体尾部由于没有了扰流的作用，叶片可以设置的较为密集；相对传统的风扇，本发明中的风扇最大风力增加了5‑6倍。 | 1.一种对旋流体负压泡，其特征是：包括弧面形的泡状本体，泡状本体的一侧设有倾斜朝上设置且延伸到泡状本体底部的开口，开口在底面上的投影为弓形。 | F04D29/26
1152 | DE102016216858A1 | 用于涡轮机的转子叶片和用于涡轮机的转子叶片的组装方法 | 2016-09-06 | 未缴年费 | Rolls-Royce Deutschland Ltd & Co Kg | 本发明涉及一种用于涡轮机叶片(10)(100)，特别是在飞机发动机，具有冷却装置的冷却面(20)内的刀片(10)借助于冷却介质(Ⅰ)，特别是冷却空气，其特征在于冲击冷却装置(1)，具有多个冲击冷却孔(2)内偏转的冲击冷却装置(1)的冷却外侧上流动的介质的冲击冷却装置(1)，待冷却的躺卧面(20)内由冲击冷却所述叶片(10)，使表面(20)借助于通过从所述冲击的冲击冷却的散热口(2)(I)留下冷却的冷却介质，所述的冲击冷却装置(1)可相对于所述转子叶片(10)安装。本发明还涉及用于组装转子叶片的方法(10)。 | Blade (10) for a turbomachine (100), in particular in an aircraft engine, with a cooling device for cooling a surface (20) within the blade (10) by means of a cooling medium (L), in particular of cooling air, characterized by an impingement cooling device (1), with a plurality of impingement cooling holes (2) for deflecting the inside of the impingement cooling device (1) flowing cooling medium (L) on the outside of the impingement cooling device (1) lying by means of impingement cooling surface (20) within the blade (10), so that the area (20) by means of impingement cooling through the impingement cooling openings (2) leaving cooling medium (L) is coolable, wherein the impingement cooling device (1) movable with respect to the blade (10) is stored. | F01D5/18
1153 | DE102016216931A1 | 系统和方法用于在机翼推力测量航空发动机 | 2016-09-07 | 驳回 | Lufthansa Technik Aktiengesellschaft | 本发明涉及一种装置(1)和在翼飞机发动机的推力测量的方法(2)涡轮喷气发动机。本发明的方法用于确定飞行器发动机(2)的推力，所述飞行器发动机(2)通过传力元件(3‘)的发动机悬置(3)与已知的安装在飞行器的几何形状，传力元件(3‘)，具有多个应变片传感器(10)设置，所述力传递元件的状态确定(3‘)能够伸长率，和多个应变片传感器(10)至少对应数量的温度传感器(11)，用于测量表面可提供温度，所述至少一个温度传感器(11)靠近各自的伸长量测量传感器(10)设置，包括以下步骤 : a。确定表面温度的传力元件(3‘)的区域中的应变传感器由温度传感器(10)位于附近(11)；B。确定所述伸长的传力元件(3‘)处，在应变传感器(10)；c。确定所述伸长的传力元件(3‘)基于所确定的条件通过考虑的各个膨胀的温度补偿应变片(10)附近的影响确定的温度；d。计算飞机发动机的推力(2)从所确定的膨胀状态。本发明的装置被设计用于实施所述方法。 | Method for determining the thrust of an aircraft engine (2), wherein the aircraft engine (2) is fastened to an aircraft by means of a force-transmitting element (3 ') of an engine suspension (3) having a known geometry, the force-transmitting element (3') is provided with a number of strain gauges (10), and a number of temperature sensors (11) corresponding at least to the number of strain measuring sensors (10) is provided for measuring the surface temperature, wherein in each case at least one temperature sensor (11) is arranged in the immediate vicinity of in each case one strain measuring sensor (10), comprising the steps : a. determining the temperatures at the surface of the force-transmitting elements (3 ') in the region of the strain measurement sensors (10) by means of the temperature sensors (11) arranged in the immediate vicinity in each case; b. determining the strain of the force-transmitting elements (3') at the points at which strain measurement sensors (10) are provided; c. Determining the expansion state of the force-transmitting elements (3 ') on the basis of the determined expansions while compensating for the temperature influences by taking into account the temperature determined in the immediate vicinity of an expansion measuring sensor (10) in each case; and d. calculating the thrust force of the aircraft engine (2) from the determined expansion state. | G01L5/12
1154 | US20180068498A1 | 修改涡轮发动机工作极限的系统和方法 | 2017-09-05 | 放弃 | Rolls-Royce North American Technologies, Inc. | 本公开涉及由于颗粒物质的吸入而修改涡轮发动机运行极限的系统和方法。 更具体地说，本公开涉及在涡轮发动机入口处使用传感器来测量进入涡轮发动机的颗粒流的特性，例如颗粒物质的体积、密度、流速、尺寸、形状和表面类型。 基于这些测量，由于已知的颗粒物质进气的劣化效应，涡轮发动机的运行极限被调节。 调整后的操作极限可以包括实时操作极限，例如最大温度和压力，或者长程操作极限，例如发动机寿命和维护周期。 | 1. A method for modifying a life cycle schedule in a turbine engine, wherein the life cycle schedule is determined based on a predetermined operational profile of the turbine engine and empirical data, the method comprising detecting in real time the presence of particulate matter in fluid flow entering an inlet of the turbine engine and modifying the life cycle schedule based upon the presence of particulate matter. | G07C5/08
1155 | EP3290342A1 | 修改涡轮发动机运行限制方法 | 2017-09-05 | 驳回 | Rolls-Royce North American Technologies, Inc. | 本公开涉及修改涡轮发动机运行的系统和方法限制了由于摄入颗粒物质。更具体地，本公开涉及使用涡轮发动机的进口处的传感器来测量颗粒的特点流入涡轮发动机(例如体积，密度，流量，尺寸，形状，表面的颗粒状物质。基于这些测量，操作限制的涡轮发动机的颗粒物质的摄入量调节而公知的降解作用。可以包括实时操作的调整操作限制的限制，如最高温度和压力，或远程操作的限制，如发动机的使用寿命和维修周期。 | A method for modifying a life cycle schedule in a turbine engine, wherein the life cycle schedule is determined based on a predetermined operational profile of the turbine engine and empirical data, the method comprising detecting in real time the presence of particulate matter in fluid flow entering an inlet of the turbine engine and modifying the life cycle schedule based upon the presence of particulate matter. | B64D45/00
1156 | CA2978298A1 | 修改涡轮发动机运行限制的系统和方法 | 2017-09-05 | 权利终止 | Rolls-Royce North American Technologies Inc. | 本公开涉及修改涡轮发动机运行的系统和方法限制了由于摄入颗粒物质。更具体地，本公开涉及使用涡轮发动机的进口处的传感器来测量颗粒的特点流入涡轮发动机(例如体积，密度，流量，尺寸，形状，表面的颗粒状物质。基于这些测量，涡轮发动机的工作极限内调整因已知的颗粒物质的吸收，降解效果。可以包括实时操作的调整操作限制的限制，如最高温度和压力，或远程操作的限制，如发动机的使用寿命和维修周期。 | CLAIMSWhat is claimed is : 1. A method for modifying a life cycle schedule in a turbine engine, wherein the life cycle schedule is determined based on a predetermined operational profile of the turbine engine and empirical data, the method comprising detecting in real time the presence of particulate matter in fluid flow entering an inlet of the turbine engine and modifying the life cycle schedule based upon the presence of particulate matter.2. The method of Claim 1, further comprising the step of quantifying characteristics of the particulate matter.3. The method of Claim 2, wherein the characteristics of the particulate matter are selected from a group consisting of volume, amount, density, flow rate, particle size, particle shape, and particle surface.4. The method of Claim 1, wherein the life cycle schedule comprises a maintenance schedule.5. The method of Claim 4, wherein the maintenance schedule includes events selected from a group consisting of routine maintenance, inspection, cleaning, part replacement, overhaul, and retire.6. The method of Claim 2, wherein the step of detecting in real time the presence of particulate matter further comprises logging the characteristics of the particulate matter and duration of the particulate matter presence to create logged data.7. The method of Claim 6, further comprising comparing the logged data to a second set of empirical data, the second set of empirical data associated with the characteristics of the particulate matter and the duration.8. The method of Claim 3, further comprising positioning a sensor assembly at the inlet of the turbine engine to detect the presence of particulate matter.9. The method of Claim 8, wherein the sensor assembly comprises a laser emitter and a plurality of receivers configured to receive a reflection of a laser beam off of the particle surface.10. The method of claim 8, wherein the sensor assembly comprises a laser emitter and a plurality of receivers configured to measure the degree to which the laser beam was not absorbed by the particle.2111. In a mission profile which requires operation of a turbine engine in high-particulate environments, a method of providing real time deleterious impact upon the turbine engine comprising the steps of : positioning a sensor suite in the inlet of the turbine engine; determining a first set of characteristics of the foreign particles ingested into the turbine engine from a first output of the sensor suite; comparing the first set of characteristics of the foreign particles to empirical data, wherein the empirical data is associated with wear on turbine engine components as a result of ingestion of foreign particles with similar characteristics to the first set of characteristics; anddetermining a degradation of the turbine engine based on the comparison and providing determination to an operator of the gas turbine.12. The method of Claim 11, wherein the determination comprises time to failure.13. The method of Claim 11, wherein the determination comprises reduction of performance.14. The method of Claim 11, wherein the determination comprises likelihood of mission completion.2215. The method of Claim 11, further comprising determining a second set of characteristics of the foreign particles ingested into the turbine engine; wherein the second set is determined from output of the sensor suite subsequent to the first output; and comparing the second set of characteristics of the foreign particles to empirical data, wherein the empirical data is associated with wear on turbine engine components as a result of ingestion of foreign particles with similar characteristics to the second set of characteristics; determining additional degradation of the turbine engine based on the comparison of the second set of characteristics and the previously determined degradation; andproviding the additional determination to the operator of the turbine engine.16. The method of Claim 11, wherein the sensor suite comprises a plurality of receivers and an emitter.17. The method of Claim 16, wherein the emitter is a laser and the plurality of receivers are configured to receive a reflection of a laser beam off the particle surface or measure the degree to which the laser beam was not absorbed by the particle.2318. A method for real time mapping of atmospheric particle distributions comprising : equipping a plurality of aircraft with a turbine inlet particulate sensor; powering the plurality of aircraft through a geographic area via the turbine engine; for each of the plurality of aircraft : detecting the presence of particulate matter in fluid flow entering the turbine inlet; and, associating the detection of particulate matter with the location of the aircraft in the geographic area; transmitting the associated data to a central station; andmapping the distribution of particles in the atmosphere based on the associated data received from the plurality of aircraft.19. The method of Claim 18, wherein the step of detecting further comprises quantifying the characteristics of the particulate matter based on the output of the turbine inlet particulate sensor, wherein the characteristics of the24particulate matter are selected from the group consisting of volume, amount, density, flow rate, particle size, particle shape, and particle surface.20. The method of Claim 19, further comprising altering the flight plansof one or more turbine powered aircraft in the geographic area based upon the mapping. | G01M15/14
1157 | FR3011881A1 | 用于推力反向器和所述密封件的支架 | 2013-10-11 | 放弃 | Aircelle Sa | 本发明涉及一种密封件(105)用于飞行器的涡轮喷气发动机舱的推力反向器，所述密封件包括本体(113)的横截面相对于纵向轴线(L)的密封，例如，大体的圆，和底座(115)，其意在安装在密封支架。该密封件的特征在于，底座(115)，所述密封具有相互间隔的开口(143)。 | ίοCLAIMS1.Seal (105) for an aircraft turbojet nacelle thrust reverser, said seal comprising a body (113) of cross section with respect to a longitudinal axis (L) of the seal, for example substantially circular, and a base ( 115) intended to be mounted in a joint support, characterized in that said base has recesses (143) spaced from one another. | F02K1/64
1158 | FR3055356A1 | 两个电机涡轮的涡轮机及其自由而独立的两个工作模式之间转换装置 | 2016-08-30 | 放弃 | Pelcot Guillaume Thomas | 本发明涉及一种涡轮机(1)的燃气涡轮发动机部件(10)由至少第一无动力涡轮(71)驱动，所述涡轮机组件(1)对应一个燃气涡轮发动机(2)的涡轮机(1)根据本发明特别是，其特征在于 : 至少1/2自由涡轮(81)驱动对应驱动构件的涡轮螺旋桨发动机(3)，同时也特征在于，转换在涡轮发动机操作模式(2)和(3)在涡轮螺旋桨涡轮螺旋桨发动机的独立操作模式(3)的选择器(50)建立单个移动。两个电机涡轮透平机及其自由独立切换装置，具体地说是用于涡轮机的集成可变换式飞行器。 | -9CLAIMS1.Turbomachine (1) consisting of a combustion gas turbine (10) comprising an air inlet (111), at least one compressor assembly (110) linked to at least one working turbine (114), a chamber of combustion (120) extended downstream of at least the linked working turbine (114), then of a first drive part (70) integrating at least one free drive turbine (71), this assembly of the turbomachine (1) corresponding to a turbo-engine (2), turbomachine (1) characterized in that : - a second free driving part (80), coaxial with the first free driving part (70), comprises at least one free driving turbine (81), and this second free driving part (80) corresponds to the driving part of a turboprop engine (3), - downstream part of the working turbine (114) of the turbomachine (1), the device for switching from the simultaneous operating mode between the turbo-engine (2) and the turboprop (3) to the independent operating mode of the turboprop ( 3), consists of a single movable selector (50) driven by an annular axial control member (53) and (54) : - during the simultaneous turbo-engine (2) and turboprop (3) operating mode, the single selector (50) is in the forward position, the combustion gases flow through the general annular sleeve (44) then the flow divides simultaneously between an external flow in the conical then annular external passage (45) of the single selector (50) and between the internal flow in the internal passage (46) of the single selector (50), the internal flow continues in the free driving part (70) through at least one free turbine (71) then in an annular curved exhaust sleeve (74) and to continue through the cylindrical holes (43) in the wall internal (42) to join the annular external flow (45) in the annular passage (48) to finish the flow of gases continues in the free driving part (80) corresponding to the driving part of the turboprop (3), - during the independent operating mode of the turboprop (3), the combustion gases flow through the general annular sleeve (44) then the flow continues in the outer conical then annular passage (45) of the single selector (50) located in the rear position to close access to the free drive part (70) of the turbo-engine (2) and continues in the annular passage (48) with the annular external flow (45) to finish the flow of gases continues in the free driving part (80) corresponding to the part turboprop engine (3). | F01D13/00
1159 | US20180058372A1 | 具有附加反向推力接地路径的飞机推力反向器系统 | 2016-11-22 | 未缴年费 | Honeywell International Inc | 一种用于燃气涡轮发动机的推力反向器系统，包括支撑结构、跨罩、致动器和可缩回缆线。 支撑结构构造成安装到涡轮发动机。 跨罩安装在支撑结构上，并且可相对于支撑结构在收起位置和展开位置之间轴向平移。 致动器被配置成向跨罩提供致动力，从而在收起位置和展开位置之间移动跨罩。 可缩回缆索耦合到跨罩和支撑结构，并且构造成至少在跨罩处于展开位置时反作用跨罩上的反向推力负载，从而至少减小致动器上的推力负载。 | 1. A thrust reverser system for a gas turbine engine, comprising : a support structure configured to be mounted to the turbine engine; a transcowl mounted on the support structure and axially translatable, relative to the support structure, between a stowed position and a deployed position; an actuator configured to supply an actuation force to the transcowl to thereby move the transcowl between the stowed and deployed positions; anda retractable cable coupled to the transcowl and the support structure, the retractable cable configured to react reverse thrust loads on the transcowl at least when the transcowl is in the deployed position, to thereby at least reduce thrust loading on the actuator. | F02K1/62
1160 | CA2976532A1 | 与冷却器和风扇罩组件移动的方法 | 2017-08-16 | 权利终止 | Unison Industries Llc | 一种装置和方法用于冷却涡轮发动机中的流体。一种用于涡轮发动机的风扇罩组件可以包括与周壁具有一环形风扇壳体通过外壳限定的流路。冷却器包括风机机壳本体面对所述外周壁具有至少一个导管被配置为传送一种加热的被加热流体对流冷却流体流与空气流通过流动路径。 | WHAT IS CLAIMED IS : 1. A fan casing cooler for a fan casing having a peripheral wall, the fan casing cooler comprising : a body with a first surface confronting the peripheral wall, a second surface opposite the first surface, and at least one thermally sensitive portion; andat least one conduit provided in the body configured to carry a flow of fluid proximal to the second surface and arranged to transfer heat from the fluid to air flowing through the fan casing; wherein the at least one thermally sensitive portion is configured to, in response to a change in a thermal condition, passively position at least a portion of the fan casing cooler into the air flowing through the fan casing.2. The fan casing cooler of claim 1 wherein the thermally sensitive portion comprises a portion of the body forming the first surface.3. The fan casing cooler of claim 2 wherein the body comprises a set of metal layers responsive to a change in a thermal condition.4. The fan casing cooler of claim 3 wherein the body comprises a layer of aluminum alloy and a layer of aluminum silicon carbide.5. The fan casing cooler of claim 2 wherein the body further comprises one of segmented continuous fins or discrete fins on a portion of the body opposite the first surface.6. The fan casing cooler of claim 5 wherein the body further comprises at least one hinge located between the continuous fin segments.7. The fan casing cooler of claim 5 wherein body is configured to increase an attack angle orientation of the segmented continuous fins or discrete fins in response to the change in the thermal condition. 248. The fan casing cooler of claim 1 wherein a forward section or an aft section of the fan casing cooler is operably coupled to the peripheral wall of the fan casing.9. The fan casing cooler of claim 1 wherein a center section of the fan casing cooler is operably coupled to the peripheral wall of the fan casing and a forward portion of the fan casing cooler curves concavely and an aft portion of the fan casing cooler curves convexly in response to the change in the thermal condition.10. The fan casing cooler of claim 1 wherein the fan casing has outboard guide vanes mounted thereto and the fan casing cooler is located between adjacent outboard guide vanes.11. A heat exchanger body comprising : a first surface; a second surface opposite the first surface; andat least one thermally sensitive portion configured to change shape in response to a change in a thermal condition; wherein at least one conduit is configured to carry a flow of fluid proximal to the second surface to transfer heat from the fluid to an airflow passing along the second surface and the thermally sensitive portion is configured to passively position at least a portion of the heat exchanger body into the airflow.12. The heat exchanger body of claim 11 wherein the thermally sensitive portion comprises a portion of the heat exchanger body proximal to the first surface.13. The heat exchanger body of claim 12 wherein the portion of the heat exchanger body proximal to the first surface includes a set of metal layers responsive to a change in a thermal condition.14. The heat exchanger body of claim 13 wherein the portion of the heat exchanger body proximal to the first surface includes a layer of aluminum alloy and a layer of aluminum silicon carbide.15. The heat exchanger body of claim 13 wherein the heat exchanger body further comprises one of segmented continuous fins or discrete fins on a portion of the heat exchanger body opposite the first surface.16. The heat exchanger body of claim 11 wherein the heat exchanger body further comprises at least one hinge formed therein.17. The heat exchanger body of claim 16 wherein the hinge comprises a channel formed within the heat exchanger body.18. A cooler assembly comprising : a body including a first surface, a second surface opposite the first surface; and at least one conduit configured to carry a flow of fluid proximal to the secondsurface; wherein the body includes at least one thermally sensitive portion configured to, in response to a change in a thermal condition, passively position at least a portion of the cooler assembly into an airflow flowing along the second surface.19. The cooler assembly of claim 18 wherein the thermally sensitive portion comprises a portion of the body proximal to the first surface.20. The cooler assembly of claim 19 wherein the portion of the body proximal to the first surface includes a set of metal layers responsive to a change in a thermal condition.26 | F28F27/00
1161 | RU177518U1 | 试验台气体的燃气轮机气体压缩机组的主气管道 | 2017-07-18 | 未缴年费 | публичное акционерное общество протон - пермские моторы (пао протон-пм ) (Ru) | 本发明涉及测试的试验台气的燃气轮机装置(涡轮)的主燃气管道和气体压缩机单元可用于产气，飞机引擎建筑，mashinostroitelnoi和其它工业分支的作用，本实用新型涉及所要求保护的，机架由在增大吞吐量的能力。效果，提供由此，由在创建NY的技术手段，以增加资源使用的效率可以耐高温，特别是用于灼烧实验，缩短周期，在立架上进行。实现的，其使用于陈列架上的测试气体的燃气轮机气体压缩机组的主燃气管路充气室对接至少一个以上的待测气体试验箱输出轴上的单位载荷燃气轮机装置，具有排气歧管和与排气装置，由气体导管的出口垂直设置的形式，所述的机架上设有待测气体的燃气轮机系统堵塞的同时启动多个，低于一个试验箱。2供给装置。 | [CLAIM 1] Test bench for gas turbine installations of gas-pumping aggregates of main gas pipelines, including an inlet air intake with an input shaft that is equipped with a horizontal air intake duct with an air-filling chamber, with a lemniscate inlet on which the mesh inlet is fitted with a horizontal measuring channel, with the load unit of the output shaft of the GTU under test, with the exhaust manifold and with the exhaust device made in the form of a discharge rtikalno arranged gas flue, characterized in that the docked at least one test box with the output shaft of the loading unit to the gas turbine unit under test vozduhonapolnitelnoy chamber with the exhaust manifold and with the exhaust device, | G01M15/14
1162 | CN207033692U | 一种冷启动空气压缩机 | 2017-05-27 | 未缴年费 | 陕西恒力机械科技有限公司 | 本实用新型公开了一种冷启动空气压缩机，属于压缩机技术领域，该压缩机包括底撬、压缩机头、驱动装置、传动系统、调节系统、电启动系统。所述的驱动装置和压缩机头通过传动系统连接；所述的压缩机头包括，一级压缩腔、二级压缩腔、冷却器，一级压缩腔的出口通过冷却器与二级压缩腔入口相连通；所述的调节系统入口与二级压缩腔出口通过管路连通；所述的缓冲罐的入口与调节系统的出口通过管路连通。通过将机头、驱动装置、传动系统、调节系统、电启动系统等一系列设备集成安装在橇块上，使用简单、维护方便，无需外接电源，冷启动空气压缩机便可迅速方便的启动，从而解决了无电工况下普通电启动空气压缩机无法提供压缩气体的问题。 | 1.一种冷启动空气压缩机，其特征在于，包括底橇(7)，固定设在底橇(7)的压缩机头(1)，驱动装置(2)、传动系统(3)、调节系统(4)、缓冲罐(5)；所述的驱动装置(2)和压缩机头(1)通过传动系统(3)连接；所述的压缩机头(1)包括，一级压缩腔、二级压缩腔、冷却器；一级压缩腔的出口通过冷却器与二级压缩腔入口相连通；所述的调节系统(4)与二级压缩腔出口通过管路连通；所述的缓冲罐(5)的入口与调节系统(4)的出口通过管路连通。 | F04B41/06
1163 | EP3127807A1 | 环形涡轮rotorpropulsion直升机/multicopter和飞行器 | 2016-07-30 | 撤回 | Heppe, Rainer | 直升飞机驱动单元，用于驱动/[...]，启动涡轮风扇飞机或其它垂直起降飞行器，包括(ztl)双涡轮喷气式发动机，在圆环状的涡轮壳体(2)中，所述驱动单元的供电(ztl)调节双涡轮喷气式发动机，其中压实的废气旁通流量和/或喷射流(1)部分或全部通过压力管连接；通过流量和压力，在涡轮外壳在圆环状的(2)通过，所述比径流式涡轮或涡轮轴流式涡轮机，或两个设计和所述气体混合物流体的力传递到涡轮叶片(3)除去所述外侧(9)上，其中，在涡轮壳体(2)内部的涡轮叶片(3)，当前壁中的涡轮壳体用于可自由旋转环(5)安装，通过上游导向叶片(4)进行流动，所述环(5)之间，其第一作为驱动元件的涡轮箱内的涡轮叶片(3)。所述涡轮壳外侧位于被驱动转子环(6)和在同一时间其成型在第二的机械和耐压稳压功能的涡轮壳体(2)。 | A drive unit for driving helicopters / multicopters, turbo fan aircraft or other vertically starting and landing aircraft, which is fed by a two-stream turbine air-jet engine (ZTL), in which the compressed jacket flow and / or jet exhaust stream (1) of a two-stream turbine (ZTL) is partially or wholly controlled by a pressure line connection, controlled by volume and pressure, into a toroidal turbine housing (2), the turbine being designed as a radial turbine or axial turbine, or a mixture of both, and the gas fluid Is transferred to the outside (9) after force transmission to the turbine blades (3) Characterized in that (5), which are mounted on a free - rotating ring (5) running in the wall of the turbine housing, are impinged in the interior of the turbine housing (2) by means of prefixed guide vanes (4) As a connecting drive element between the turbine-blade turbine blades (3) and the turbine rotor housing (6) which is located outside the turbine housing, and at the same time serves as a second function for the mechanical and pressure-resistant stabilization of the turbine housing (2). | B64C27/18
1164 | US20180051627A1 | 燃气发生器将排气管分叉到自由涡轮 | 2016-08-17 | 放弃 | Raytheon Technologies Corporation | 一种用于飞行器的燃气涡轮发动机，包括核心发动机组件，该核心发动机组件包括压缩机部分，该压缩机部分将空气连通到燃烧器部分，在燃烧器部分中空气与燃料混合并被点燃以产生膨胀通过涡轮部分的高能气流。 涡轮区段被联接以驱动压缩机区段。 自由涡轮机配置成由来自核心发动机的气流驱动。 核心发动机后部的推进器部分，由自由涡轮驱动。 排气管将废气从核心发动机引导至自由涡轮机。 自由涡轮机设置在推进器区段的后部，并且排气管包括推进器区段的出口后部，该出口后部连通气流以驱动自由涡轮机。 还公开了一种飞行器。 | 1. A gas turbine engine for an aircraft comprising : a core engine assembly including a compressor section communicating air to a combustor section where the air is mixed with fuel and ignited to generate a high-energy gas flow that is expanded through a turbine section, wherein the turbine section is coupled to drive the compressor section; a free turbine configured to be driven by gas flow from the core engine; a propulsor section aft of the core engine and driven by the free turbine; andan exhaust duct routing exhaust gases from the core engine to the free turbine, wherein the free turbine is disposed aft of the propulsor section and the exhaust duct includes an outlet aft of the propulsor section communicating gas flow to drive the free turbine. | F02C3/10
1165 | RU2645173C1 | 炭黑含量的测定方法和茶树油在飞行中的排气流中的颗粒 | 2016-12-26 | 未缴年费 | Aktsionernoe Obshchestvo Letno-Issledovatelskij Institut Imeni M.M. Gromova | 领域 : 发动机和泵的物质。本发明涉及一种方法，用于确定燃气涡轮发动机的排气中的碳烟微粒射流(gte)在空中飞行。用于实施本发明的方法，电荷中和电流所产生的尾气中的碳烟微粒喷射的燃气涡轮发动机测量飞行器的飞行从避雷器，确定气流通过所述发动机喷口，带电值由于它们的大气气溶胶测量飞行器表面接触，电荷密度的平均值的气体射流在所有的飞行模式被确定，射流中的碳烟微粒含量确定是从刻度上烟号“平均”值的相关性所述电荷密度，确定大气气溶胶的效果。功效 : 测定的效率增加的茶树油在排气中的碳烟微粒含量的气体射流不同气象条件，为provided.1Cl，2的DWG，1 | 1. Method of determining the content of the soot particles in the plume exhaust gas turbine engine aircraft (tbg) in flight, which includes the measurement of tbg aircraft in flight with current of neutralising electrostatic dischargers electric charges from the plane with generated by tbg charged particles in a plume of soot exhaust gas engine, the definition of the gas flow through the engine nozzle Gr [kgfm (- 3)] As the amount of air flow through the engine and fuel consumption, followed by definition of the soot particles in the jet from graduated dependences of «smoke» on the average of the electric charge density of plume exhaust gas engine that is characterized by what determines the content of the soot particles in the jet aircraft in flight of the tbg atmosphere with aerosols, for that, after preliminary tests for the icing, defines the area of the occupation zones aircraft aerosols the atmosphere of C, outside aircraft wing in external leading edge or plumage installed current-collecting plates, during the flight of the current electrization aircraft by aerosols an atmosphere that is due to the contact of the front surfaces of jet fuselage with aerosols atmosphere, measuring the local current loadings of current-collecting plate of the current «external» The electrization Iv aircraft according to the formula : | G01N27/00
1166 | US20180044031A1 | 涡轮风扇发动机，所述涡轮风扇发动机包括位于所述二次流道处整流罩处的过压襟翼 | 2017-08-09 | 放弃 | Rolls-Royce Deutschland Ltd & Co Kg | 一种涡轮风扇发动机，包括核心发动机和至少一个风扇，借助于该风扇，流体被引导到核心发动机的主流动通道以及涡轮风扇发动机的副流动通道，其中，副流动通道围绕核心发动机延伸，并且至少一个导管被引导到布置在副流动通道中的分流整流罩的中空空间内。 所述分流整流罩具有至少一个具有至少一个可变形铰链元件的过压折板，当所述可变形铰链元件在所述中空空间内的压力超过阈值时，所述过压折板是可摆动的。 此外，提供至少一个打开机构，在中空空间内的压力超过阈值的情况下，通过该打开机构释放过压折板的固定。 | 1. A turbofan engine, comprising a core engine and at least one fan by means of which fluid is guided to a primary flow channel for the core engine as well as to a secondary flow channel of the turbofan engine, wherein the secondary flow channel is provided for an outer fluid flow that is guided past the core engine, andat least one conduit that is guided inside a hollow space of a splitter fairing that is arranged in the secondary flow channel, whereinthe splitter fairing has at least one overpressure flap with at least one deformable hinge element, with the overpressure flap being flappable if a pressure inside the hollow space exceeds a threshold value, with the deformable hinge element being deformed in the process, andat least one opening mechanism is provided by means of which, in the event that the pressure inside the hollow space exceeds a threshold value, a fixation of the overpressure flap is released to allow for a flapping out of the overpressure flap. | B64D29/06
1167 | US20180045140A1 | 飞机燃气涡轮发动机短舱 | 2017-07-25 | 未缴年费 | Rolls-Royce Plc | 一种飞机燃气涡轮发动机短舱，包括推力反转装置。 推力反向装置包括至少一个推力反向器叶栅箱，所述叶栅箱包括固定结构和多个推力反向器叶片，所述多个推力反向器叶片构造成向前引导旁路空气。 推力反向器叶片的至少一个子集可相对于固定结构在展开位置和收起位置之间枢转和/或平移，在展开位置中，叶片限定第一体积，在收起位置中，可枢转叶片限定第二较小体积。 | 1. An aircraft gas turbine engine nacelle comprising a thrust reversal arrangement, the thrust reversal arrangement comprising : at least one thrust reverser cascade box comprising a fixed structure and a plurality of thrust reverser vanes configured to direct bypass air forwardly; at least a subset of the thrust reverser vanes being pivotable and/or translatable relative to the fixed structure between a deployed position, in which the pivotable and/or translatable vanes define a first volume, and a stowed position, in which the pivotable and/or translatable vanes define a second volume smaller than the volume. | F02K1/72
1168 | EP2333278A3 | 燃气涡轮发动机 | 2010-11-12 | 撤回 | Rolls-Royce Plc | 螺旋桨发动机装置，其具有第一组件(21)，液压致动器(23和第一)，螺旋桨(22)的角位移(第一)的螺旋桨组件，第一液压致动器第一包括推进器组合件。一种发动机设备第一还具有一个齿轮组件驱动螺旋桨组件。齿轮传动装置由动力驱动的驱动轴(17)的第一处连接到齿轮传动装置侧。动力驱动轴具有纵向延伸的内腔。该发动机装置进一步具有一静止管道(26)沿前后方向延伸的动力驱动轴的内腔。导管穿设的齿轮组件，使得一部分(26)从相对的第二侧突出的导管所述齿轮组件。该发动机装置进一步具有一个或多个第一流体供应管线(28)之间传递液压流体的液压高压动力源(27)位于所述发动机布置的静态结构和第一液压致动器。沿着静止管道第一流体供给线的走线。第一液压旋转联接器(30)安装到静止管道凸出部分。第一流体连通的流体供应管线第一通过液压致动器第一转动联接。 | 无 | F02C3/10
1169 | RU177158U1 | 用于在主动轴和从动轴之间传递旋转的装置 | 2017-09-15 | 未缴年费 | федеральное государственное унитарное предприятие центральный институт авиационного моторостроения им. п.и. баранова | 本实用新型涉及能源机械领域，即在主动轴和从动轴之间传递旋转的装置，可用于测试飞机发动机的高循环离心叶轮压气机，用于驱动压气机设备、地面燃气涡轮发动机、固定或移动发电厂中的增压器。本实用新型所提出的WiFi客户机连续跟踪主动轴和从动轴的振动水平，这允许用于在主动轴和从动轴之间传输旋转的装置在从15000到大约70000/min的宽频率范围内以各种轴之间的距离旋转。本实用新型的实质在于：中间轴的锥尖角度为45°~60°，在每个锥尖直径较大的圆柱体侧面上制有附加花键，附加花键的尺寸按一定比例确定，通过限位器的轴向位移使锥尖相对于管道的位置固定，形成可拆卸连接。5 dwg。 | 1. Device for transfer of treatment between driving and driven rolls containing connecting shaft, made in the form of a pipe placed at its corners cone-shaped handouts, conical part of each with its bases is combined with diameters smaller and larger bases, and on the side of the rolls of smaller diameter completed the slits for engagement with the slits of driving and pushed respectively ramparts and pilots that is distinguished by its taper angle of 45 ° ° -60 tips on the side of the cylinder of a larger diameter of each of the tips are performed additional slits for engagement with relevant extra slits performed on the inner surface of the tube, and additional pilots, designed to interoperate with the inner surface of the tube, with large value The diameter of D cylinder is determined by the ratio | F16D1/00
1170 | CN105649682A | 一种在吸力面具有台阶缝冷却结构的涡轮导叶 | 2016-01-13 | 未缴年费 | 北京航空航天大学; 中国燃气涡轮院 | 本发明公开了一种用于航空发动机和燃气轮机涡轮导叶的新型缝气膜冷却结构。该冷却结构包括叶片基体、气膜缝、连接肋及阶梯面，其特征在于：由在叶片吸力面基体上的内片和外片以及连接肋构成的阶梯状的缝气膜出流结构，可以使得冷却气沿叶片表面的切向方向出流。该新型叶片的这种冷却出流结构能在叶片表面形成均匀一致的冷却气膜，出流气膜具有更强的平稳性，并且减弱了出流冷气的涡流作用，冷却气膜覆盖面积大，冷却效率高，同时由于切向与高温主流掺混，还可使得叶片的气动损失降低，使得叶片兼具高冷效和高效气动性能。同时该结构还可使得叶片可用连片式结构来制造，可简化叶片的加工和维修工艺。 | 1.一种用于航空发动机涡轮导叶的新型缝气膜冷却结构，该冷却结构包括叶片基体(1)、冷气出流缝(2)、连接肋(3)、以及位于叶片基体(1)上的外片(5)和内片(6)构成。其特征在于：出流缝(2)是由位于叶片基体(1)的外片(5)和内片(6)构成的，由外片(5)和内片(6)在叶片表面外形上构成了一个台阶式的气动外形。该冷却结构可以位于叶片吸力面(涡轮叶片的叶背)的前缘段(7)，该段位于第一腔隔板(8)和叶片前缘驻点(4)之间的叶片吸力面上，同时该冷却结构也布置于叶片吸力面中部段(10)上，该段位于叶片吸力面第一冷气腔(13)隔板(8)和第二冷气腔(14)隔板(9)之间的位置上。该冷却结构的出流缝(2)中，叶片基体(1)的外片(5)和内片(6)之间在叶片高度上可布置有3～10个连接肋(3)进行连接，且保证有两条连接肋分别分布于叶片顶端(11)和叶片根部(12)上。连接肋(3)在叶片径向高度方向的长度为0.5mm～5mm之间，出流缝(2)的缝宽为(S)。其中位于吸力面前缘的出流缝(2)缝宽(S)计算式为：S＝7.64/(MRe0.82)，位于吸力面中部的出流缝(2)缝宽计算式为：S＝6.35/(MRe0.82)，这两式中，S表示出流缝(2)宽，M为冷气和高温燃气(15)的吹风比，Re为高温燃气(15)雷诺数。 | F01D9/02
1171 | FR3046409A1 | 所述扇叶朝向控制系统的涡轮机的锁销顺桨 | 2016-01-05 | 放弃 | Snecma | 一种系统，用于控制所述扇叶朝向涡轮机的叶轮，包括筒体(2)固定到涡轮机壳体(5)，包括活动部相对于所述壳体(6)的平移，移动部件被机械地联接到运动转换轴承(10)具有一个外环(12)，其耦合以枢轴销(16)的风扇叶片，使得所述致动器可动部的平移引起所述扇叶的方向变化，和至少一个锁定销(20)连接到所述涡轮机壳体适配，所述致动器在发生故障的情况下，一种轴承运动传递机械地锁定在顺桨位置的风扇叶片。 | 3.System according to Claim 2, in which, in the extended position, the locking pin (20) is able to come to bear radially against various ramps of a longitudinal groove formed at the level of the internal surface of the internal ring of the transfer bearing movement, said ramps comprising at least a first ramp (26a) corresponding to a feathering of the blades and a second ramp (26b) corresponding to a thrust reversal of the blades. | B64C11/38
1172 | JP2014533337A | 飞机涡轮高速车削的装置和方法 | 2012-11-13 | 驳回 | Nuovo Pignone Spa | 在该换向式飞机的涡轮停机期间，通过保持低能量的旋转涡轮机转子。气体发生器(20)，燃气发电机涡轮，动力涡轮段，具有低速度和回转装置(33)，低速翻转装置，燃气轮机停机后以保持涡轮机转子和旋转运动设计，飞机涡轮被描述。选择绘制 : 图。2 | An aircraft turned gas turbine, comprising : a gas generator (20); a gas generator turbine; an output turbine section; and a low-speed turn device (33); wherein the low-speed turn device is designed and configured to maintain the gas generator turbine in rotational motion following a shutdown of the gas turbine. | F01D25/36
1173 | US20180038280A1 | 包括热管理系统涡轮机 | 2017-08-03 | 放弃 | Airbus Operations (Sas) | 一种双流式涡轮机， 压缩机， 涡轮机， 燃料供应管线， 传输线， 一种除冰电路， 以及一种热管理系统，具有 : 第一热交换器，所述第一热交换器提供所述供应管线中的燃料与所述传送管线中的油之间的热交换， 一种环路，其包括主管道和使传热流体在主管道中循环的泵， 其中主管线连接到泵的出口并进入第三热交换器的入口，其中在第三热交换器的出口处，主管线与除冰回路的入口相遇，在除冰回路的出口处，主管线与泵的入口相遇，并且其中第三热交换器在主管线的传热流体和传递管线的油之间传递热量。 | 1. A dual-flow turbomachine for an aircraft comprising : a nacelle forming an air inlet lip, a set of compressors, a combustion chamber, a set of turbines, a supply line configured to supply fuel to the combustion chamber, a transfer line configured to circulate oil from the set of compressors to the set of turbines, a de-icing circuit for the air inlet lip, anda heat management system comprising : a first heat exchanger providing an exchange of heat between the fuel in the supply line and the oil in the transfer line, a loop comprising a main line and a pump which is designed to circulate a heat transfer fluid in the main line, where the main line is connected to the outlet of the pump and enters an inlet of a third heat exchanger, where at the outlet of the third heat exchanger the main line meets an inlet of the de-icing circuit, where at the outlet of the de-icing circuit the main line meets the inlet of the pump, and where the third heat exchanger provides an exchange of heat between the heat transfer fluid of the main line and the oil of the transfer line leaving the first heat exchanger. | F02C7/14
1174 | CN206972460U | 一种高负荷水泵机组 | 2017-06-25 | 未缴年费 | 江苏台普动力机械有限公司 | 本实用新型公开了一种高负荷水泵机组，包括发电机、双轴升水泵、发动机和发动机散热系统，所述双轴升水泵的左端主轴通过高弹性联轴器连接液压离合器的输入轴，液压离合器的输出轴通过第一弹性柱销联轴器连接发电机的主轴，双轴升水泵的右端主轴通过第二弹性柱销联轴器连接发动机的输出轴；发动机散热系统包括安装在发动机外部的机罩，机罩罩在发动机上，机罩上开有数个散热孔，机罩的内壁上安装蒸发器；该高负荷水泵机组设计了与水泵连接的发电机，通过离合器控制连接，能够供电给发动机散热系统的功能，根据水泵负荷大小来调整散热功耗，节能环保，符合节能减排的倡导，值得大力推广。 | 1.一种高负荷水泵机组，包括发电机、双轴升水泵、发动机和发动机散热系统，其特征在于，所述双轴升水泵的左端主轴通过高弹性联轴器连接液压离合器的输入轴，液压离合器的输出轴通过第一弹性柱销联轴器连接发电机的主轴，双轴升水泵的右端主轴通过第二弹性柱销联轴器连接发动机的输出轴；发动机散热系统包括安装在发动机外部的机罩，机罩罩在发动机上，机罩上开有数个散热孔，机罩的内壁上安装蒸发器，蒸发器的进口通过膨胀阀连接储液罐的入口，储液罐的出口连接冷凝器的入口，冷凝器的出口通过管道连接压缩机的入口，压缩机的出口连接蒸发器的入口；其中膨胀阀、储液罐、冷凝器和压缩机均安装在外设备箱内，压缩机连接发电机。 | F04B17/05
1175 | RU177044U1 | 分体式空心盘 | 2017-07-25 | 未缴年费 | федеральное государственное унитарное предприятие центральный институт авиационного моторостроения им. п.и. баранова | 本发明涉及飞机制造中，即分体式空心圆盘和可在所述的燃气涡轮发动机的涡轮盘。本实用新型提供了一种WiFi客户机提出的连续跟踪中的应力的应力集中器通过排出分离结构空心圆盘，其结果是能够解决NY的长期强度增加结构分体空心盘在连续操作条件与保存WiFi客户机过程NY质量圆盘。本实用新型通过轮毂的径向槽中放置物质中空盘嵌件，在开口环的段的形式，安装有干涉，在环圈，轮毂的槽彼此面对的内表面上。珠链段的高度和宽度在一定盘分别从轮缘的宽度和高度依赖性轮毂。4液体1，极耳。 | 1. Sliced hollow disc that includes hoop part canvas nave with through radial cut and inserts a radial cut of nawa, that is distinguished by its facing each other on the inner surface of the cutting of nawa are executed a persistent ring collars, the width and height of which is in the range of 0.1 to 0.3, respectively, the face and height of the nave, insert disc are made in the form of the segments of the fissile collar, the width and height of which he is between 0.3 and 0.5, respectively, the face and height of the nave of disk; moreover segments are cut intervention and support to the collar, and on the inner surface of the radial segments are split gupby radial grooves, which is expanding ring. | F01D5/02
1176 | CN104881543A | 一种直接分区的燃气主流和盘腔二次流耦合计算方法 | 2015-05-28 | 未缴年费 | 重庆大学; 中国航空工业集团公司沈阳发动机设计研究所 | 本发明公开了一种直接分区的耦合计算方法，该方法将航空发动机或燃气轮机中涡轮部件内部复杂流动的模拟直接分为燃气主流区和盘腔二次流区分别进行，两个区域使用不同但却最适合各自区域的湍流模型，通过分区耦合界面进行数据交换。相比使用单一湍流模型的方法，本发明提高了耦合仿真结果精度，可改进现有涡轮部件的工程设计流程，缩短设计周期。 | 一种直接分区的燃气主流和盘腔二次流耦合计算方法，其特征在于该方法包括下列步骤：步骤一：对某个涡轮部件，确定耦合计算的计算域，包括主流通道的进口、出口和掺混面位置，转静盘腔的进口位置，以及主流通道和转静盘腔的耦合界面位置，耦合界面通常设置在轮缘间隙处，且应该保证掺混面和耦合界面不相交。步骤二：选用网格生成软件分别生成主流通道和转静盘腔的计算网格，网格质量应满足步骤三所述计算流体力学软件及所选湍流模型的要求，沿耦合界面两侧的网格应尽量保证匹配。步骤三：选用计算流体力学软件，分别完成燃气主流流动和盘腔二次流动模拟的参数设置，包括湍流模型、数值格式、边界条件、流场初始化等内容。步骤四：根据燃气主流和盘腔二次流模拟所选用湍流模型的不同，沿耦合界面进行流场数据和湍流数据的交换，完成耦合界面边界条件的更新。步骤五：运行计算流体力学软件，分别对燃气主流流动和盘腔二次流动进行指定步数的定常模拟。步骤六：判断两个区域的流场是否收敛，如果均满足收敛条件，则进行步骤七，否则跳转至步骤四执行。步骤七：耦合计算结束，保存计算结果。 | G06F17/50
1177 | US20180029704A1 | 带可倾螺旋桨的垂直起落飞机 | 2015-11-26 | 未缴年费 | Kazem Milani | 不需要副翼， 电梯， 舵， 襟翼， 板条， 本发明的发动机和机身(悬挂在机翼下)与其它飞机相同，但机翼(只有一个)不同，它具有三角形前缘的矩形形状，由机翼盒(嵌在机翼内)组成，机翼盒(嵌在机翼内)上安装有四个旋转锥形管，机翼盒(嵌在机翼内)安装在机翼盒(嵌在机翼内)上，机翼盒(嵌在机翼内)安装在机翼盒(嵌在机翼内)上，机翼盒(嵌在机翼内)安装在机翼盒(嵌在机翼内)上，机翼盒(嵌在机翼下)上， 每个翼盒两侧各有一对螺旋桨。有两个涡轮轴发动机，每个发动机通过轴和齿轮箱运行一对螺旋桨。现在锥形管的平稳旋转将使螺旋桨倾斜到90''，使用步进电机，螺旋桨可以从水平(起飞和着陆)模式倾斜到垂直(巡航)模式。螺旋桨螺距角或倾斜或发动机功率调节也可以单独或组合改变，作为飞行控制面，提供俯仰、偏航、倾斜、航向等所有飞行方向 | 1. Designing VTOL Aircraft with Tillable Propellers not requiring aileron, flap, slat, rudder, elevator, horizontal and vertical stabilizer and not transferring the vibration of wing to the cabin | B64C29/00
1178 | GB201720950D0 | 涡轮风扇飞机发动机的可变面积风扇喷嘴 | 2017-12-15 | 申请终止 | Short Brothers Plc | 描述了一种用于涡轮风扇飞机发动机的可变面积风扇喷嘴。 可变面积风扇喷嘴包括限定涡轮风扇飞机发动机的旁通管道的前部的第一结构和限定旁通管道的后部的第二结构。 第二结构可相对于第一结构在展开位置和收起位置之间移动，在展开位置，限定在旁路管道的前部和旁路管道的后部之间的端口流动通道是打开的，在收起位置，端口流动通道是关闭的。 所述可移动第二结构包括叶片和附接到所述叶片并设置在所述叶片前方的条板。 当第二结构处于展开位置时，端口流动通道在板条和叶片之间延伸。 | 无
1179 | PL2525062T3 | 具有爆震室的涡轮机和具有这种涡轮机的飞行器 | 2012-05-09 | 期限届满 | Mbda France | 涡轮机(1)具有连续爆震波发动机(6)，该连续爆震波发动机具有环形爆震室(7)，以及燃料喷射系统(8)和用于从燃料和空气的爆震混合物连续产生热气(F3)的起爆单元(9)。 涡轮(5)由热气可旋转地驱动，并驱动压缩机(3)。 喷射器/混合器系统(10)在将气体导向涡轮之前将来自腔室的气体与空气流(F2)混合。 该腔室与另一爆震腔室以相对于涡轮机的轴线(2)同心的方式布置。 | 无 | F02C3/14
1180 | CN206942877U | 涵道风扇 | 2017-05-03 | 未缴年费 | 深圳光启合众科技有限公司 | 本实用新型公开了一种涵道风扇，该涵道风扇包括：涵道，涵道具有中心轴线；涵道支柱，设置于涵道内部，涵道支柱的中心轴线与涵道的中心轴线重合；风扇，邻近涵道的进风口而设置，风扇可绕涵道支柱的中心轴线旋转；散热器，嵌设于涵道支柱内，且涵道内的部分气流流经散热器；以及动力驱动装置，与风扇连接以驱动风扇旋转，动力驱动装置与散热器连接并形成冷却液回路，且通过散热器进行散热。通过在涵道支柱内嵌设散热器，利用风扇在涵道内产生的高速气流，实现了散热器散热性能的高效性，提高了以液冷发动机为动力系统的飞行器发动机的冷却效率；进而能够减小散热器的尺寸，减小飞行器的重量，并节省了飞行器的空间。 | 1.一种涵道风扇，其特征在于，包括： 涵道，所述涵道具有中心轴线； 涵道支柱，设置于涵道内部，所述涵道支柱的中心轴线与涵道的中心轴线重合； 风扇，邻近所述涵道的进风口而设置，所述风扇可绕所述涵道支柱的中心轴线旋转； 散热器，嵌设于所述涵道支柱内，且所述涵道内的部分气流流经所述散热器；以及 动力驱动装置，与所述风扇连接以驱动所述风扇旋转，所述动力驱动装置与所述散热器连接并形成冷却液回路，且通过所述散热器进行散热。 | F02C7/12
1181 | US20180023479A1 | 燃气涡轮发动机驱动期间的空气供给控制 | 2016-07-21 | 放弃 | Rtx Corporation | 提供了一种用于驱动飞行器的燃气涡轮发动机的系统。 该系统包括空气涡轮起动器、可操作以将压缩空气输送到空气涡轮起动器的起动器空气阀和控制器。 所述控制器可操作以控制所述燃气涡轮发动机的驱动，检测防止所述控制器将驱动速度保持在低于阈值水平的故障状况，并基于所述故障状况的检测来命令减轻动作，所述减轻动作减少压缩空气向所述空气涡轮起动器的输送。 | 1. A system for motoring a gas turbine engine of an aircraft, the system comprising : an air turbine starter; a starter air valve operable to deliver compressed air to the air turbine starter; anda controller operable to control motoring of the gas turbine engine, detect a fault condition that prevents the controller from maintaining a motoring speed below a threshold level, and command a mitigation action that reduces delivery of the compressed air to the air turbine starter based on detection of the fault condition. | F02C7/27
1182 | KR1020180008170A | 飞机各种＆空气气泡的空气涡轮机 | 2016-07-15 | 驳回 | Kim, Yong Won | 本发明涉及(Driving)轴向安装在后侧处内风扇内的涡轮，整个风机内风机(这种方向上相对的)与内置风扇安装到第第二扇形成了一定的角度装有涡轮(第二)上加上未编码的3压缩风扇函道风扇函道涡轮和空气透平“型车厢体所述左，在阴影之前)安装在前连接管，之后，在，所述上栅极下方设有3直接覆盖的线性之气涡轮风叶一种音乐颗粒(油)和翼航天机构的下方设有安装在所述发动机3排油烟机的空气和周围空气涡轮在飞行机构本体下端的下方安装有翼上翼的注入口下的飞行前的空气排放机构和在所述3空气涡轮式排气抽风机，小弹簧，其可连接于驱动轴与所述3后，按下方向和空气涡轮片和凸出调节装置与驱动轴与所述传动轴接头管，在不受调整机构本体上设置与安装在后轮的直链或带的任一侧上形成所述3轮的中心轴线移动所述的工字梁上，另3侧和空气涡轮空气涡轮的空气涡轮式排气抽风机和压缩空气连接成为可能的总和为3中间的主动轴前进设有T型管3的飞点机构驱动发电机的发电机轴安装体尾排空气涡轮的内所产生的电流之和提供电源的多个电池的电力通过充电电池防水在于加热器的涡轮空气涡轮(3)和配置机构的上，下端各翼飞行器各种其他辅助设置和组合...衣饰[]空气涡轮的安装翼和3驱动器驱动的空气涡轮将充气器涡轮提供一种提高存储装置机进行组网的n个涡轮机冷却空气加热器排空气涡轮(3)下方或与之固定连接后在飞行机构本体，安装在所述下翼飞行器的下方，如下所述。涡轮3和用于接收设定的压缩空气是现有的化石燃料时无烟尘采暖用电，使用飞行器飞行机构飞行机构下方的输出数目少一个进气口的压缩空气和其外嵌于沸腾下门(3)，用于接收压缩空气[TU][TU grudge解决理论或直升机空气涡轮进口和外嵌于周围的飞行机构。 | 1. Inner Fan'Inner Turbine on axis drive is provided, on opposite Inner Fan (such as a whole is driven in the direction of the fan) each formed with built in compression fan installed on the second Fan Duct Fan out Turbine Duct Turbine second Fan provided the sum of the passenger space of the body 3 Air Turbine'sum of left, front right (connectable Pipe before installation) to, after, phase, wherein the upper end 3 mounted to the sum of the air below the wing Air Turbine pes=program (oil) which is formed into curved blade is installed and the organs are formed over and below the flight space in which the body of the apparatus 3 of the sum of the air is exhausted Air Turbine Exhauster Inlets around the body and the lower end of the flight mechanism formed below the upper and lower wing 3 is provided on the wings of the sum of the air is exhausted Air Turbine Exhauster mechanism and before the flight of the body, wherein the sum 3 are then Air Turbine direction drive shaft connectable with a depression and protrusion of the small spring pieces to adjust the sound device with a drive shaft wherein the driveshaft is embedded in the embedded Pipe Pipe flight mechanism is installed below the body and the trailing adjustment line or belt mounted at the center of the wheel and the wheel axis whirl Air Turbine on either side of the 3 and the sum of the sum of 3 3 from another Air Turbine Exhauster Air Turbine connectable drive shaft of the sum of the compressed air to an intermediate point of the embedded Pipe before this mechanism is installed in the flight Pipe T Exhauster Air Turbine sum 3 of the aft body to install the drive axes of the generator and the electricity produced by the generator for charging a battery and a rechargeable battery for multiple through hot electric supply electric installation constituting said Heater Turbine flight mechanism | B64D27/12
1183 | CA2899238A1 | 涡轮机的能量效率的改进 | 2013-01-25 | 权利终止 | Ireland Peter; Ireland Anthony | 一种方法和装置公开了允许保形涡流发生器技术，以改善能量效率和控制能力在涡轮机中的许多点或装置加工航空/液力牛顿流体流。 | Claim 1. A method applied to a Newtonian fluid-flow aero/hydrodynarnic processing device to improve operational energy efficiency and/or design fluid-flow control range, comprising : (i) an input fluid source means to provide a source of said Newtonian fluidflow, and conveying a portion of said input fluid source to, (ii) a fluid-flow modifying surface employed by said Newtonian fluid-flow aer&hydrodynamic processing device with at least one conformal vortex generator means that processes part of said Newtonian fluid-flow, by employing a flowangled step-down that rolls-up a portion of the bottom-most boundary layer of the incoming said Newtonian fluid-flow mass, communicating this processed part into, (iii) an output fluid interface means as a bound and free-flowing step-vortex that feeds into an energetic rearward streaming tip-vortex filament tightly bound onto an output surface, and/or providing a higher energy boundary layer thinning and/or relaminarization effect on said output surface downstream of said flaw-angled stepdown adjacent to said streaming tip-vortex filament, wherein application of said conformal vortex generator means allows a reduction of Newtonian fluid-flow energy losses by reducing a downstream flow separation and/or thinning a downstream boundary layer, thereby improving said fluid-flow control range, providing greater operational energy efficiency and/or design operating capability.Claim 2.The method defined in claim 1 wherein said conformal vortex generator is an integral conformal vortex generator that is integrally embedded in, comprised of the same material, and manufactured integrally within said fluid-flow modifying surface which then allows for design'of a new operational capability.Claim 3.The method defined in claim 2 wherein said integral conformal vortex generator is configured during the design and/or testing process for improved performance.Claim 4.The method defined in claim 1 wherein said fluid-flow modifying surface is a member of the group comprising; a fluid-flow ducting means, a bypass-fan means, a compressor means, a pump means, a combustor means a rotor foil a stator foil a propeller means or a turbine means, and employs at least one said conformal vortex generator means on said fluidflow modifying surface to improve energy efficiency by reducing fluid-flow drag and/or extending an operating capability.Claim 5.The method defined in claim 4 wherein said member of fluid-flow modifying surfaces employs the addition of an angled jet fluid injection port connected by a plenum means to a fluid source of suitable pressure, to inject fluid-flow and add additional momentum into a boundary layer downstream of said conformal vortex-generator means that is configured so as not to protrude into the incoming freestream flows and so not generate extra flow or energy losses due to flow impingement Claim 6.The method defined in claim 5 wherein said angled jet fluid injection port is configured to provide resistance to clogging from debris and may optionally employ additional instances of fluid injection ports grouped for redundancy.Claim 7.The method defined in claim 6 wherein said angled jet fluid injection port discharges into a fluid-flow injection cavity configured to inject fluid-flow momentum into lower boundary layers by benefiting from the velocity and/or pressure gradients induced downstream of said conformal vortex generator.Claim 8.The method defined in claim 6 wherein said angled jet fluid injection port discharges fluid into a fluid-flow injection cavity configured to increase fluid spreading capability.Claim 9.The method defined in claim 6 wherein said angled jet fluid injection port adds cool fluid into the boundary layer that acts to cool a surface downstream of said conformal vortex generator means.Claim 10.The method defined in claim 4 wherein said member of fluid-flow modifying surfaces additionally employ a step-expansion groove and/or a step shear guide downstream of said conformal vortex generator means to.guide fluid-mass expansion of freestream flowing vortex filaments to avoid excess impingement outwards and thus improve effectiveness of said conformal vortex generator means.Claim 11.The method defined in claim 4 wherein said member of fluid-flow modifying surfaces employs proximate to a leading edge a first said conformal vortex generator means that; generates tip-located freestream flowing vortex filaments tightly bound to the surface and/or suppresses loss-inducing thickening of a downstream boundary layer area, and additionally employs downstream a second conformal vortex generator means on a surface proximate to a trailing edge to further modify surface vorticity and/or improve energy efficiency.Claim 12.The method defined in claim 5 wherein said fluid source of suitable pressure connected by a plenum means to said angled jet fluid injection port is configured so said suitable pressure varies in sympathy with the fluid-flow velocity over said fluid-flow modifying surface to allow maximum j et fluid flow rate and momentum addition without risk of jet-liftoff.Claim 13.The method defined in claim 4 wherein said member of fluid-flow modifying surfaces employs the addition of a conformal vortex generator means that; generates tiplocated freestream flowing vortex filaments tightly bound to the surface and/or suppresses loss-inducing thickening of a downstream boundary layer area on a surface, and which is applied facing a gap between fluid-flow surfaces with relative motions to impede fluid-flows through said gap and reduce energy losses and/or gap fluid-flow losses.Claim 14.The method defined in claim 4 wherein said member of fluid-flow modifying surfaces employs said conformal vortex generator that is configured so debris entrained in said fluid-flows with sufficient energy to cause mechanical damage, tends to loft clear of a following surface so as to minimize downstream impacts and/or erosion damage.Claim 15.The method defined in el aim 2 wherein said integrated conformal vortex generator is configured as a partial step-height integrated conformal vortex generator array to provide inherent registration marks and reference alignment for the additional attachment of a matching thinner ens : I/or lighter ablative conformal vortex generator component that then configures a resulting combined conformal vortex generator with increased step height and/or a structure with protection from said matching thinner and/or lighter ablative conformal vortex generator component.Claim 16.The method defined in claim 7 wherein said fluid-flow injection cavity connected to said angled jet fluid injection port connected by said plenum means to said fluid source of suitable pressure employs suction to withdraw fluid-flow from said lower boundary layers to improve downstream fluid-flow and benefits from the velocity and/or pressure gradients induced downstream of said conformal vortex generator.Claim 17.The method defined in claim 16 applied to a fluid-flow body surface as a first fluidflow injection cavity, angled jet fluid injection port and plenum instance employing suction, configured to communicate plenum fluid-flow to a second instance angled jet fluid injection port and fluid-flow injection cavity, located at a lower local-pressure area of said fluid-dynamic body outface, whereby fluid extracted from said first injection cavity instance is injected as a relative higher pressure fluid via said second injection cavity instance to improve said second instance downstream fluid-flow, and benefits from the velocity and/or pressure gradients induced doWnstream of the second instance conformal vortex generator, and improves body fluid-flow performance and energy efficiency.Claim 18, The method defined in claim 4 wherein said combustor member of fluidflow modifying surfaces employs said integral conformal vortex generator means that; generates tiplocated freestream flowing vortex filaments tightly bound to the surface and/or suppresses lossinducing thickening of a downstream boundary layer area on a surface, and which is further configured to combine integrated turbine input stator flow guidance surfaces with lower energy losses to create a higher efficiency and/or more compact combustor design.Claim 19.The method defined in claim 4 wherein said Newtonian fluid-flow aero/hydrodynamic processing device is a gas turbine engine that employs at least; a fluid-flow ducting means, a compressor means, a combustor means and a turbine means, wherein at least one included said fluid-flow modifying surface employs a conformal vortex generator means to improve energy efficiency by reducing fluid-flow drag and/or extending operating capability.Claim 20.The method defined in claim 4 wherein said combustor member of said fluid-flow modifying surfaces employs said conformal vortex generator means configured on a combustor surface that; generates tip-located freestream flowing vortex filaments tightly bound to said combustor surface and/or suppresses loss-inducing thickening of a downstream boundary layer area on said combustor surface, with the addition of an exit nozzle means as an output fluid delivery means to form a nozzle exhaust fluid-flow that generates thrust.Claim 21.The method defined in claim 20 wherein said exit nozzle means forming said exhaust fluid-flow employs an additional Conformal vortex generator means configured on a nozzle surface that generates tip-located freestream flowing vortex filaments tightly bound to said nozzle surface and/or suppresses loss-inducing thickening of a downstream boundary layer area on said nozzle surface that; reduces nozzle exhaust fluid-flow drag and/or energy losses and/or extends nozzle operating capability.Claim 22.The method defined in claim 21 wherein with an associated angled jet fluid injection port adds cool fluid-flow into a boundary layer that acts to cool a downstream surface and benefits from the velocity and/or pressure gradients induced downstream of said conformal vortex generator means applied to said nozzle surface.Claim 23.The method defined in claim 2 wherein said conformal vortex generator means is configured in design of said fluid-flow modifying surfaces for said new operational capability , that includes; increased separation-free angle of attack range and/or increased blade turning angle and/or fewer stages.Claim 24.The method defined in claim 1 wherein said Newtonian fluid-flow aero/hydrodynamic processing device employs at least; an input connection means connected to at least one integrated conformal vortex generator means in a duct or pipe that then connects to an output means to control fluid-flow drag and energy losses.Claim 25.The method defined in claim 4 wherein said compressor and turbine members of fluidflow modifying surfaces are combined to form a turbocharger embodiment Claim 26.The method defined in claim 4 wherein said fluid-flow ducting means member of fluid-flow modifying surfaces is configured as the surface of a flow-body with closed and/or open ends wherein application of said conformal vortex generator means lowers said flow-body symmetric drag forces and/or asymmetric yaw-induced forces when in motion.Claim 27.The method defined in claim 26 wherein said flow-body transitions to free-flight with a predetermined kinetic energy, so improved energy efficiency and/or fluidflow dynamics allows extended range and/or path stability.Claim 28.The method defined in claim 4 wherein said member of fluid-flow modifying surfaces employs one or more instances of said conformal vortex generator that is configured with varying and/or non-uniform spatial geometry along the surface to detune and/or avoid tuned vibration modes and/or coherent reflection points so that mechanical resonance modes and/or flexure are minimized.Claim 29.The method defined in claim 4 wherein said fluid-flow ducting means is a closed surface area to contain a fluid-flow that employs embossed walls of closed-end geometric cells with wall-supporting root junction radii greater than those of a right angle junction, to configure a duct surface with optimized beam strength and thermal conductivity.Claim 30. A Newtonian fluid-flow aero/hydrodynamic processing apparatus with improved operational energy efficiency and/or design fluid-flow control range, comprising!(i) an input fluid source to provide a source of said Newtonian fluidflow, and conveying a portion of said input fluid source to, (ii) a fluid-flow modifying structure employed by said Newtonian fluid-flow aero/hydrodynamic processing apparatus with at least one conformal vortex generator that processes part of said Newtonian fluid-flow, by employing a flow-angled stepdown that rolls-up a portion of the bottom-most boundary layer of the incoming said Newtonian fluid-flow mass, communicating this processed part into, (iii) an output fluid interface as a bound and free-flowing step-vortex that feeds into an energetic rearward streaming tip-vortex filament tightly bound onto an output surface, and/or providing a higher energy boundary layer thinning and/or relaminarization effect on said output surface downstream of said flow-angled step-down adjacent to said streaming tip-vortex filament, wherein application of said conformal vortex generator means allows a reduction of Newtonian fluid-flow energy losses by reducing a downstream flow separation and/or thinning a downstream boundary layer, thereby improving said fluid-flow control range, providing greater apparatus operational energy efficiency and/or design operating capability.Claim 31.The apparatus defined in claim 30 wherein said conformal vortex generator is an integral conformal vortex generator that is integrally embedded in, comprised of the same material, and manufactured integrally within said fluid-flow modifying surface which then allows for design of a new operational capability.Claim 32.The apparatus defined in claim 30 wherein said conformal vortex generator is configured to generate hydrodynamic vortex filaments that act to suppress cavitation bubble development to minimize damage and/or noise resulting from cavitation.Claim 33.The apparatus defined in claim 30 wherein said conformal vortex generator is configured to generate hydrodynamic vortex filaments that act to modify acoustic wave propagation to suppress generated noise. | B64C23/06
1184 | CA2972452A1 | 航空阀和具有其的燃气涡轮发动机 | 2017-07-06 | 权利终止 | Unison Industries Llc | 一种阀和一种用于燃气涡轮发动机的换热器装置包括阀体，具有阀座和一个致动部件包括板，该板由一组金属层，并且响应于变化的至少一个的受热状况与所施加的压力，从而与板材移动时与阀在打开位置与关闭位置之间移动，其中一部分与阀座的板接合。 | WHAT IS CLAIMED IS : | F16K17/04
1185 | FR3004494A1 | 涡桨喷嘴用于非-涵道风扇航空器 | 2013-04-15 | 放弃 | Aircelle Sa | 所述本发明涉及一种喷嘴(7)热解unducted风扇飞机发动机，包括 : -一种内墙(15); -一个外壁(17)径向间隔开的从所述内墙和同心与所述内墙，-一个连接区域(27)。所述内和外壁的。根据本发明所述喷嘴被其特征在于，在使所述的连接区域(27)包括在至少一个孔(35)包含在一个平面基本上横向于所述喷嘴的一纵向轴线。 | CLAIMS1.Nozzle (7) for aircraft turboprop with non-faired fan, comprising : an internal wall (15), an external wall (17) radially distant from said internal wall and concentric with said internal wall, a junction zone (27, 41) of said internal and external walls, the nozzle being characterized in that the junction zone (27, 41) comprises at least one opening (35, 53) contained in a plane substantially transverse to a longitudinal axis (34) of said nozzle. | F02K1/82
1186 | FR3010144A1 | 飞机涡轮机组件与除液在二次流。 | 2013-08-30 | 放弃 | Airbus Operations Sas | 飞机涡轮发动机组件，其具有受控的流体中的样品侧流。设定涡轮发动机包括流体收集装置，包括至少一个流体入口(18)，有孔(19)形成在推力反向器(15c)的涡轮机和具有盖组件(20)，被带到，在闭合位置，它设有其具有内侧的内面平齐的旁路管道的涡轮机，以便完全关闭孔，和一打开位置(P2)，在释放所述孔(19)，用于收集流体(22a)的次流(22)。 | CLAIMS1.Aircraft turbomachine assembly configured for in use, ejecting a primary flow (10) of fluid and a secondary flow (11) of fluid, in a downstream direction of the turbomachine assembly (1), the turbomachine assembly (1) having a longitudinal axis (XX) and comprising, centered with respect to the longitudinal axis (XX), a substantially cylindrical channel, called the secondary channel (12), for the passage of the secondary flow (11), the secondary channel (12) being delimited towards the outside by an external longitudinal wall (13), the turbomachine assembly (1) further comprising at least one thrust reverser (15) arranged in said external wall (13), said thrust reverser (15) being movable between an active position in which it is configured to deflect a part of said secondary flow (11) in an upstream direction of the turbomachine assembly (1) and an inactive position in which it forms a part said external wall (13), the turbomachine assembly (1) further comprising a fluid withdrawal device (17) configured to withdraw fluid from said secondary flow (11), characterized in that said fluid withdrawal device (17) comprises at least one fluid inlet (18), provided with an orifice (19) formed in said thrust reverser (15) and comprising a hatch (20) arranged at level of said orifice (19), and actuating means (21) capable of bringing said hatch (20) into at least one or the other of the following positions : • a closed position (P1), in which the hatch (20) is arranged with its internal face (20A) flush with an internal face (23) of said external wall (13) so as to completely close said orifice (19 ); and • an open position (P2), in which the hatch (20) releases said orifice (19). | F02K1/70
1187 | US20180016024A1 | 燃油系统部件的电加热 | 2016-07-12 | 放弃 | Rtx Corporation | 一种用于具有燃料流和油流的燃气涡轮发动机的燃料系统，包括与燃料流和油流流体连通的燃料-油冷却器，用于在燃料流和油流之间传递热量的燃料-油冷却器，与燃料-油冷却器相关联的燃料过滤器，与燃料流流体连通的燃料过滤器，以及邻近燃料-油冷却器和燃料过滤器中的至少一个设置的电加热元件。 | 1. An electrically heated fuel filter, comprising : a fuel filter; andan electric heating element disposed around the fuel filter. | B64D37/34
1188 | US20180017018A1 | 液压驱动推力反向器 | 2017-07-13 | 放弃 | Goodrich Actuation Systems Limited | 一种用于燃气涡轮发动机的推力反向器的驱动系统，包括用于驱动推力反向器的罩的多个机械致动器，以及用于向所述多个机械致动器提供动力的单个液压马达。 动力可以机械地从液压马达传递到致动器，并且液压马达可以位于远离发动机中的着火区域的位置。 | 1. A drive system for a thrust reverser for a gas turbine engine; comprising : a plurality of mechanical actuators for driving a cowl of the thrust reverser; anda hydraulic motor for providing power to the plurality of mechanical actuators. | F02K1/76
1189 | IN201717038687A | 用于飞行器涡轮发动机包括一个自动驱动的定心元件 | 2017-10-31 | 放弃 | Safran Helicopter Engines | 本发明涉及一种涡轴发动机，包括壳体(5)，在该气体发生器(6)和自由涡轮(7)容纳在所述涡轮(7)被安装在动力轴(8)设计成机械地连接/断开从减速箱(10)，其特征在于 : 所述涡轮发动机包括至少一个定心元件(12)，其被活动位置之间移动，其中所述动力轴的定心元件形成轴承(8)，动力轴(8)机械地脱离减速箱(10)和被动位置，在该定心元件在动力轴的距离(8)，动力轴(8)机械地耦合到所述还原变速箱(10)。 | 1. Turboshaft engine comprising a casing (5) in which is arranged a gas generator (6) and a free turbine (7) fitted to a power shaft (8) configured to be capable of being mechanically connected to/disconnected from a reduction gearbox (10), characterised in that said turboshaft engine comprises at least one centraliser (12) movable between a position, known as the active position, in which it forms a bearing for said power shaft (8) and which corresponds to a mechanical disconnection between said power shaft (8) and said reduction gearbox (10), and a position, known as the passive position, in which it is distanced from said power shaft (8) and which corresponds to a mechanical connection between said power shaft (8) and said reduction gearbox (10). | F01D15/12
1190 | GB201612021D0 | 一种操作燃气涡轮发动机的方法 | 2016-07-11 | 申请终止 | Rolls-Royce Ltd | 本发明公开了一种操作燃气涡轮发动机(10)的方法以减轻飞行器的风险。燃气涡轮发动机(10)内形成冰。所述方法包括 : 控制燃气涡轮发动机的至少一个操作参数(10)，使得所述燃气轮机发动机(10)工作在安全区。它确定燃气涡轮发动机(10)运行时基于安全区域内的至少一个机芯压的燃气涡轮发动机内的压力有关的参数(10)和芯温度相关的参数在燃气涡轮发动机(10)的温度，所述安全区的产品来限定芯上方的温度参数，压力参数和芯安全阈值。本发明还公开了一种系统(30)，用于使燃气涡轮发动机操作(10)。 | 无
1191 | CA2777997A1 | 自适应功率和热管理系统 | 2012-05-24 | 权利终止 | General Electric Company | 一个飞机的自适应功率热管理系统用于冷却一个或多个飞机部件包括一个空气循环的系统，一种蒸汽循环的系统，和一燃料再循环回路可操作地设置在其间。一个空气循环的系统之间的热器是所述空气循环的系统和所述燃料再循环回路，一个蒸气循环系统之间的热器是所述蒸汽循环的系统和所述燃料再循环回路，和一个或多个飞机燃料罐被该燃料再循环回路中。一个中间冷却器包括一个管道热交换器在一飞机气体涡轮发动机FLADE道可以被在所述空气循环的系统。该系统上是可操作用于提供-用于一个或多个所述的飞机部件的需求冷却通过增加热所述燃料罐的散热能力。 | CLAIMS What is claimed : 1.An aircraft adaptive power thermal management system comprising : a variable cooling power air cycle system, a vapor cycle system, and a fuel recirculation loop operably disposed therebetween, an air cycle system heat exchanger operably disposed between the air cycle system and the fuel recirculation loop for transferring heat from the air cycle system to the fuel recirculation loop, a vapor cycle system heat exchanger operably disposed between the vapor cycle system and the fuel recirculation loop for transferring heat from the vapor cycle system to the fuel recirculation loop, and one or more aircraft fuel tanks in the fuel recirculation loop. | B64D13/06
1192 | GB2552048A | 方法，系统和设备，用于减少涡轮间隙 | 2017-03-16 | 撤回 | Gen Electric | 一种间隙控制系统100，用于减少涡轮机的多个叶片70之间的间隙88的涡轮发动机(10)和护罩(75)。该间隙控制系统包括飞行操作控制器(402，图4)被配置成确定飞机第一中飞行的状况，以调节涡轮间隙间隙，第第一间隙，并确定需要一种用于第二的飞行条件。飞行作业控制器还被配置为调整发动机响应性的第第一发动机的响应性层(730，图7)的第第一预定的发动机动力参数变化，降低发动机的响应性的发动机的响应性，从第一到第二位(740，图7)用于发动机的功率参数第二中的预定变化。飞行作业控制器还被配置为闭合间隙控制阀(450，452，图4)与护罩第二中的预定变化时发动机的功率参数。所述功率参数可以包括风机转速和/或发动机压力比。一种方法和飞机设备也要求保护。 | CLAIMS : 1. A method for reducing a turbine clearance gap between a plurality of rotor blades of a turbine engine and a shroud of the turbine engine, said method comprising : determining, with a flight operation controller, that an airplane is in a first flight condition; adjusting the turbine clearance gap to a first clearance gap distance associated with the first flight condition; determining, with the flight operation controller, a demand for a second flight condition; adjusting an engine responsiveness to a first engine responsiveness level for a first predetermined change in a power parameter of the engine; reducing the engine responsiveness from the first engine responsiveness level to a second engine responsiveness level for a second predetermined change in the power parameter of the engine; and closing a clearance control valve associated with the shroud during the second predetermined change in the power parameter of the engine. | F01D11/22
1193 | CA2910833A1 | 二次喷嘴喷射引擎 | 2014-04-25 | 放弃 | General Electric Company | 一种第三流道，产生第三的空气流在减小的压力是通过单独的排出喷嘴同心与主或主发动机的喷嘴。第三流排气空气从单独的同心，喷嘴排出到一位置，在该压力是大气压或低于环境。位置在第三流排出空气，有利于飞行器的推力。从第三风道排出气流通过排气嘴第三，其位于在机身的尾部之间的界面和发动机外翼片的前缘。该位置为低压区具有再循环区。第三流空气的排气对该低压力区基本上减少或消除了该再循环区域和相关联舟尾拉，从而提高发动机的效率。 | 1. An aircraft turbofan engine having a fan portion providing three streams of air flow to the engine, comprising : a primary nozzle, wherein combustion fluid is exhausted after core air flow from the fan portion is combined with fuel and combusted to form the combustion fluid, the nozzle including a plurality of outer flaps and seals; a bypass duct wherein bypass air flow is exhausted through the primary nozzle; and a third duct, wherein third stream air flow is exhausted through a secondary nozzle that is concentric with the primary nozzle, the secondary nozzle exhausting the third stream air to a location having a pressure that is lower than a pressure of the third stream air in the secondary nozzle. | F02K3/075
1194 | CN107559140A | 漩涡桨和漩涡发动机 | 2017-08-23 | 撤回 | 高建华 | 漩涡桨和漩涡发动机，涉及技术领域：能源利用、流体动力学，涉及飞机漩涡桨、轮船漩涡桨、风漩涡发动机、风潮漩涡发动机、水压漩涡发动机、蒸汽压漩涡发动机、内燃式气压漩涡发动机等。本发明运用了漩涡的工作原理，突破了风力发电、潮汐发电的技术障碍，提高了能源利用效率，解决了水压发电、蒸汽压发电存在的问题。其技术方案与用途是：流体切向流入互成120度角的三个漩涡流道，流体向漩涡中心的定向流动转化动能、内能和压力能，无不定向流动的能量损失，配流套将流体均匀分配给各漩涡流道，以免发生不均匀的漩涡流动，高温气体流入漩涡流道流经水切向入口和空气入口时，边缘的真空使水、空气被吸入，降低了漩涡流道的温度。 | 轮船漩涡桨、飞机漩涡桨的结构要求是：转轴水平安装，两端使用圆锥滚子轴承承受轴向力，通过后端的轴向孔出水；转子的漩涡形流道固定在配流套内，互成120度角，配流套与机壳内壁间隙配合，形成与机壳的3个切向入口轮流相通的独立漩涡流道；漩涡流道由漩涡片和与漩涡片外形匹配的漩涡节拼焊而成；机壳的切向入口近端采用宽度与漩涡流道宽度一致的长方形，远端采取防护措施防止杂物被吸入漩涡流道。 | F03D3/06
1195 | EP2993249A1 | 用于generatively制作的部件的表面平滑，相应制造的涡轮发动机的部件 | 2015-07-27 | 撤回 | Mtu Aero Engines Ag | 本发明涉及一种部件的生产方法， 特别是涡轮机的部件， 如飞机发动机，所述用于制造部件(1)用于，至少部分中，[…] 方法，其中至少一个表面区域(3)的一部分的部件[…] (1)与平滑层(2)上设置通过气相沉积沉积。 本发明涉及还一种相应地制造的器件的涡轮机。 | A method for producing components, especially components of turbomachines, such as aircraft engines, wherein for producing the component (1) at least partially a generative method is used, characterized in that at least one surface region (3) of the part of the generative manufactured component (1) with a smoothing layer (2) is provided, which is deposited by vapor phase deposition. | C23C10/28
1196 | US20180002025A1 | 包括并联混合燃气轮机电力推进系统的飞机 | 2016-07-01 | 放弃 | Raytheon Technologies Corporation | 一种燃气涡轮发动机，包括具有具有第一压缩机和第二压缩机的压缩机部分以及具有第一涡轮和第二涡轮的涡轮部分的芯。 第一压缩机经由第一轴连接到第一涡轮，第二压缩机经由第二轴连接到第二涡轮。 电动机连接到第一轴，使得由电动机产生的旋转能被转换到第一轴。 电能存储部件电连接到电动机，并电连接到至少一个飞机滑行系统。 燃气涡轮发动机构造成使得燃气涡轮发动机在至少一种操作模式期间需要来自电动机的补充动力。 | 1. A gas turbine engine comprising : a core including a compressor section having a first compressor and a second compressor, a turbine section having a first turbine and a second turbine; the first compressor is connected to the first turbine via a first shaft; the second compressor is connected to the second turbine via a second shaft; an electric motor connected to the first shaft such that rotational energy generated by the electric motor is translated to the first shaft; an electric energy storage component electrically connected to said electric motor, and electrically connected to at least one aircraft taxiing system; andwherein the gas turbine engine is configured such that the gas turbine engine requires supplemental power from the electric motor during at least one mode of operations. | B64D27/10
1197 | US20180002037A1 | 为飞机服务的综合机动地面支援系统 | 2016-06-29 | 放弃 | John Bean Technologies Corporation | 一种集成的移动地面支持系统10包括轮式手推车12，动力装置14安装在轮式手推车12上，以向空气压缩机16提供动力，从而向飞行器提供排气。 动力设备14还为发电机22供电，发电机22的输出被控制并转换成AC和/或DC电力以满足飞行器的电力需求。 空调单元20也安装在推车12上，用于向飞行器提供调节后的空气。 | 1. An integrated ground support system for aircraft to provide pressurized air, conditioned air, and electrical power to aircraft, the integrated ground support system comprising : a frame on which the integrated ground support system is arranged as a singular assembly; a power plant mounted on the frame, the power plant producing power to operate the ground support system; an air compressor mounted on the frame to produce compressed air for use by the aircraft; a drive train interconnecting the power plant to the air compressor to power the air compressor; an air conditioner mounted on the frame to produce conditioned air for use by the aircraft; an electrical power generator mounted on the frame to produce electrical power for use by the aircraft; andthe drive train interconnecting the power plant to the electrical power generator to power the electrical generator. | B64F1/36
1198 | GB201611104D0 | 尖端间隙控制系统 | 2016-06-27 | 申请终止 | Rolls Royce Plc | 一种燃气涡轮发动机(10)具有一个尖端间隙控制系统(100)。尖端间隙控制系统包括机舱风机系统(30)，壳体(116)布置成在使用中围绕燃气涡轮发动机的转子和流体传送通道(108)。机舱风机的机舱风机系统，包括压缩机(32)布置成在使用中使用的流体压缩仓飞行器的压缩流体通过所述流体输送通道进入换热壳体。 | 无
1199 | CA2602168A1 | 气体涡轮机直升机发动机与通过声学噪声排放降低处理的一个喷射器 | 2007-09-18 | 放弃 | Turbomeca | 该发动机具有一喷嘴与一扩压器(26)连接在一个离心压缩机的下游驱动涡轮机和一个动力涡轮(20)。一种喷墨泵(30)具有一上游部分的所述扩散器周围的一下游端通过设置该端与一环形间隙(32)用于一个二次空气流以冷却的发动机室。该喷射泵具有一个壁形成部分通过一声音衰减器(34)例如亥姆霍兹共振器，以产生声音的频率衰减由所述涡轮机的旋转和一环形的燃烧腔室，其中所述衰减器是基于钛的金属制成的材料。 | CA 02602168 2007-09-18CLAIMS1.Gas turbine helicopter engine having a combustion chamber (14), at least one turbine (16, 20) disposed downstream of the combustion chamber to receive combustion gases emitted by the latter, and a nozzle with a diffuser part (26) connected downstream of the turbine and an ejector (30) which has an upstream part surrounding the downstream end of the diffuser leaving with this end an outlet passage (32) of a secondary flow of engine compartment cooling air which extends downstream beyond the downstream end of the diffuser, the ejector having a wall formed at least partially by an acoustic attenuator (34) suitable for attenuating sound frequencies generated by the rotation of the or each turbine (16, 20) and / or by the combustion chamber (14). | B64D33/04
1200 | US20170369174A1 | 飞机推进系统 | 2017-06-27 | 放弃 | Safran Aero Boosters S.A. | 一种飞行器，包括涡轮发动机、雾化器、储液器、将储液器连接到雾化器的导管以及用于控制雾化器中的液体流动的单元。 涡轮发动机、雾化器、储液器、导管和控制单元固定到飞行器上。 这允许在飞行中清洁涡轮发动机的至少一些部件。 | 1. Aircraft comprising a propulsion system that comprises : a dual-flow turbine engine comprising : an inlet for receiving air, an outlet for expelling air, an annular separator for obtaining, between the inlet and the outlet, a first passage for a primary airflow and a second passage external and concentric to the first passage for a secondary airflow, anda low-pressure compressor situated in the first passage in order to compress the primary airflow; an aqueous-liquid atomizer comprising a first atomization outlet situated between the turbine-engine inlet and the low-pressure compressor in the first passage in order to inject an aqueous liquid therein; first fixing means fixing the atomizer inside the turbine engine; a reservoir for containing the aqueous liquid, housed and fixed in the aircraft; second fixing means fixing the reservoir in the aircraft; a conduit fluidically connecting the reservoir to the atomizer; anda control unit configured to control a flow of aqueous liquid atomized by the atomizer. | B64D15/10
1201 | US20170370288A1 | 油分配系统和具有油分配系统的涡轮机 | 2017-05-24 | 未缴年费 | Rolls-Royce Deutschland Ltd & Co Kg | 一种用于套管的油分配系统，所述套管在所述套管的内部具有至少一个待供应油的部件， 其中所述油可通过至少一个分配装置供给到所述壳体的内部，并且在操作期间所述油通过离心力输送到所述至少一个部件， 包括至少一个密封件，特别是接触密封件或迷宫密封件，用于将套管与环境密封，所述至少一个密封件被设计和/或布置在油分配系统中，使得在操作期间，由于离心力，其释放至少一个密封间隙，用于压力均衡，以提供套管内部与环境之间的连接。 此外，本发明涉及一种飞机发动机。 | 1. Oil distribution system for a casing having at least one component to be supplied with oil in the interior of the casing, where the oil can be fed into the interior of the casing by at least one distribution device and where during operation the oil is conveyed by a centrifugal force to the at least one component, wherein, at least one seal, in particular a contact seal or labyrinth seal for sealing off the casing from the environment, with the at least one seal being designed and/or arranged in the oil distribution system such that during operation it releases, due to the centrifugal force, at least one sealing gap for pressure equalization to provide a connection between the interior of the casing and the environment. | F02C7/06
1202 | DE102016211223A1 | 芯片制作叶片根部的容器的制造方法 | 2016-06-23 | 未缴年费 | Mtu Aero Engines Ag | 本发明涉及一种芯片的制作方法，尤其是拉削方法，用于制造缺口或叶根容器(10)中的燃气涡轮转子叶片或盘，特别是航空燃气涡轮发动机，其中该凹槽或叶根接收(10)的基部(14)，多个操作中的非承载侧部分的密封结合件(18)和多个燃气轮机运行过程中轴承侧面部分(16)包括，所述非承载侧部分(18)和承载牙侧部分(16)合并，包括以下步骤 : 提供一待加工圆盘铲；加工叶片盘的至少一个凹部接收或叶根(10)中完成的预型体。最终加工，该预制品呈现根据本发明，所述至少一个凹部接收或叶根(10)由至少两个连续的加工步骤，其中步骤第一中的非结构区的侧面(18)，其中，在进一步的步骤最终的分散负载齿侧面区域(16)最终去除，使得所述至少两个连续步骤的最终轮廓(12)的所述凹部或承接刀(10)生产。 | Cutting production method, in particular broaching method, for producing recesses (10) in a rotor of a gas turbine, in particular an aircraft gas turbine, wherein the recess (10) has a base section (14), a plurality of non-load-bearing flank sections (18) and a plurality of load-bearing flank sections (16), wherein the non-load-bearing flank sections (18) and the load-bearing flank sections (16) merge into one another, comprising the steps of : providing a rotor to be machined; machining the rotor until at least one recess (10) in a preform has been completed, characterised by final machining of the preform of the at least one recess (10) by at least two successive machining steps, wherein in a first step the non-load-bearing flank regions (18) are finally removed and wherein in a further step the load-bearing flank regions (16) are finally removed, wherein the two steps can also be carried out vice versa, so that the final contour (12) of the recess (10) is produced after the at least two successive machining steps. | B23P15/02
1203 | DE102016211315A1 | 具有凸起部分运行或叶片 | 2016-06-23 | 撤回 | Mtu Aero Engines Ag | 本发明涉及一种叶片(10)，尤其是涡轮机级中，燃气涡轮，特别是燃气涡轮，与叶根和叶片连接在叶片根部(11)，从而使扇叶(11)的压力侧(14)和吸入侧(12)，并且其中所述至少一个升起部分面向叶片根部翼型在其径向外侧(20，24)。根据本发明提出，所述的刀片(10)在所述压力侧(14)的第一凸部(20)和吸入侧(12)上第第二隆起部(24)，所述第第一隆起部(22)的最高点(20)基本上直接邻近于压力侧(14)排列，和第第二隆起部(26)的最高点(24)基本上直接相邻的吸入侧(12)。设置。 | Shovel (10), Especially a turbine stage of a gas turbine, in particular of an aircraft gas turbine (having a blade root and a blade root connected with the bladeeleven), Wherein the airfoil (eleven) A pressure side (14) And a suction side (12), And wherein the blade on its side facing the blade radial outer side at least one raised region (20. 24) having, characterized, that the blade (10) On the pressure side of the (14) Comprises a first raised region (20), And (on the suction side12) Has a second raised region (24), Wherein a highest point (22() Of the first raised portion20) Is substantially directly adjacent to the pressure side (14) Is arranged, and a highest point (26() Of the second raised portion24) Is substantially directly adjacent to the suction side (12) Is arranged. | F01D5/14
1204 | GB201610879D0 | 燃气涡轮发动机 | 2016-06-22 | 撤回 | Rolls Royce Plc | 航空燃气涡轮发动机(110)(例如反流架构)包括风扇(113)，第一，核心模块190将具有第一的压缩机114和风扇第一轴(177)驱动涡轮(119)相互连接，第二，核心模块191将具有第二压缩机115和第二的涡轮机117第第二轴127互连。第一和第二芯模块190，191沿轴向间隔(即，在X轴向分离而不重叠)。中冷器装置包括冷却空气导管(136)热连通(例如通过换热基体，150)与压缩机管道135间设置压缩机第一和第二之间。所述冷却空气导管(136)包括入口(137)下游的风扇(113)和流量调节阀(138)调节空气质量流通过入口137。流量调节阀可包括可动排出塞(162，图3)。压缩机管道135可以包括弯头180，重定向核心流的下游端处的大致180°的前进方向。中心废气通道145的旋转将废气气流的大约180o芯中使用。第一和第二的轴可以相对于彼此偏移。同流换热器可以被提供。 | 无
1205 | CA2768929A1 | 环境控制系统供应预冷器的旁路 | 2012-02-23 | 放弃 | General Electric Company | 一预冷器(7)用于冷却压缩机排放的空气(38)用于一环境控制系统(6)包括一个热交换机(56)。在与一源流体连通的冷却空气(57)和可操作用于冷却所述泄放空气(38)。可变的旁通阀(74)之间的一排放空气源(116)和环境控制系统(6)是可操作用于绕过在所述压缩机的排放空气的至少一个部分(38)围绕所述热交换机(56)。所述冷却空气可以被一个部分的风扇的空气(33)调制由一可变的风扇的空气阀(76)。所述泄放气源可以被可选择的所述的低压力之间的排放空气源(116)和一高压力的泄放气源(118)。一个方法包括流动的所述压缩机排放的空气(38)从一个单仅低压力源和增加推力充分到满足一个最小电平的所述泄放的空气压力(38)在一个期间发动机从飞机操作条件接近或徘徊。 | 1. A gas turbine engine compressor bleed air supply system (42) comprising : a compressor air supply precooler (7) for cooling compressor bleed air (38) from a bleed air source (116) and operably connected in supply flow communication with an environmental control system (6), the precooler (7) including an air-to-air heat exchanger (56) in fluid communication with a source of cooling air (57) and operable for cooling the compressor bleed air (38), a variable bypass valve (74) disposed between the bleed air source (116) and environmental control system (6), and the variable bypass valve (74) operable for bypassing at least a portion of the compressor bleed air (38) around the heat exchanger (56). | F02C9/18
1206 | CA2808038A1 | 用于提取装置输入一涡轮发动机的功率从所述的低压力阀芯 | 2013-02-28 | 权利终止 | Ge Aviation Systems Llc | 一个用于供电的一个飞机的产生动力设备从一个压力阀芯(26，28)的一个涡轮发动机(10)。包括一个速度范围还原组件(74，740)，其减少了所述较高的速度范围的一低压力阀芯(28)。以所述相同的直流下的速度范围在所述公差或Vf发生器(58，580)用于与所述高压力阀芯(26)。 | CLAIMS What is claimed is : 1. A power generation system for extracting power from a low pressure (LP) spool of a turbine engine comprising : a generator; an LP drive assembly having an input mechanically coupled to the LP spool and an output mechanically coupled to the generator; and a control mechanism having a controller with a matrix of tabular commands that map the input to a desired output wherein the desired output is a speed range that is lower than a speed range of the input. | F02C9/00
1207 | EP2703720A2 | 用于操作方法的一种稀燃预混合燃烧器的烟道气体涡轮机和装置用于进行所述方法。 | 2013-08-26 | 撤回 | Rolls-Royce Deutschland Ltd & Co Kg | 本发明是指以一工序用于该企业混合物之前的一稀薄燃烧器的一飞行气体涡轮机; 与软燃料和主支撑空气通过一个集中的支撑燃烧器装置(42)，设置于所述燃烧器轴，供给的，与其中，围绕该支撑燃烧器(42)，sekundrluft(51，52，53)被发送的和与它由一主燃烧器燃料和空气的装置是供给，通过该事实被标记，其主支撑空气在一个量的5vol。-%到10vol。-%的所述总的空气它是供给量 : 二次支撑空气中的一个量的5vol。-%到20vol。-%它是供给，是在该主燃烧器在所述部分负荷范围和在所述全负荷范围35(体积)。-%到75体积。-一个提供%的所述总量的空气。 | Method for operating a Magervormischbrenners an aircraft gas turbine, wherein fuel and primary supporting air by means of a centrally arranged to the burner axis auxiliary burner (42) supplied, wherein the auxiliary burners (42) surrounding, secondary air (51, 52, 53) is fed and in which by means of a main burner fuel and air is supplied, characterized in that the primary supporting air is fed in an amount of 5 vol .-% to 10 vol .-% of the total amount of air that the secondary supporting air in an amount of 5 vol .-% to 20 vol .-% is supplied, and that and the main burner at partial load at full load, 35 vol .-% to 75 vol .-% of the total amount of air supplied. | F23R3/14
1208 | GB201718675D0 | 航空燃气涡轮发动机机舱的流体冷却系统 | 2017-11-13 | 申请终止 | Rolls Royce Plc |  | 无
1209 | CN104863751A | 环形喷气式双转子涡扇航空发动机 | 2015-03-27 | 未缴年费 | 冯志新 | 一种环形喷气式双转子涡扇航空发动机，属于航空发动机整体设计，属于涡轮风扇航空发动机技术领域。该设计是一种大推重比、超高速航空发动机。其特征在于本体是空心涡扇航空发动机。具有大直径的空心低压转子及可控喉部。中心涵道进气口进入的冷却剂在尾部压气机增压后进入涡轮，对涡轮进行冷却，可有效降低涡轮温度，与发展成熟的冷却系统，组成双冷却系统。超高速飞行时冲压发动机工作，解决高速飞行动力不足等问题。对进入发动机的异物具有排出功能，对大直径风扇、涡轮的离心力具有抑制功能。本发明能够提高发动机功率，为飞机提供充足推力；减轻鸟击破坏；降低涡轮表面温度；大幅度降低排气系统尾向红外辐射。 | 一种环形喷气式双转子涡扇航空发动机，其特征在于：主体结构是空心涡扇航空发动机；中心涵道(5)贯通整个发动机且入口处有风扇扇叶向中心延伸；中心涵道后部具有可控喉部(15)；喉部前端喉式短扇叶(11)；扇叶之间具有中心涵道进气口(12)；中心涵道进气口后部具有尾部压气机(19)；高低压涡轮盘具有倾斜气孔(18)；中心涵道排气部分是波瓣形喷管(17)，它通过刷式密封与低压转子连接，喷管中含有燃油喷嘴，点火器及火焰稳定器等冲压发动机所需的必要部件，前端风扇外缘及涡轮轮缘装有磁力轴承(16)与电磁装置。 | F02K3/06
1210 | CA2865995A1 | 可变的-部分喷射管和飞机涡轮喷气发动机发动机机舱配备有这样的一种射流管 | 2013-03-19 | 权利终止 | Aircelle Sa | 可变区域喷嘴用于一吊舱(3)飞机(1)，在至少一个部分的该(V1，V2，V3; B)为在至少一个位置之间活动的较大部分的下段和在至少一个位置，和装置用于所述位置之间移动所述部分，所述位移装置包括压电致动器(P，PA1，P2)，和装置，用于控制这种致动器。 | 1. A nozzle of variable section (3) for platforms (1) of aircraft, at least a part (V1, V2, V3; B) is movable between at least a lower section and at least a position of greater position section, and comprising means for moving said part between said positions, said displacement means comprising on the one hand of the piezoelectric actuators (P, Pa1, P2), and secondly control the actuator means, said actuator being arranged in a way selected from the following two : - said actuators (P1, P2) are arranged on both sides of said part (B), - said actuators (P) are arranged end to end so as to form rods actuating. | F01D17/14
1211 | EP2951002A1 | 提高了传动轴的制造方法，优选地用于航空器涡轮机组的附件盒系统 | 2014-02-03 | 撤回 | Safran | 本发明涉及一种制造方法，通过拉挤成型，中空主体(20)的旋转传动轴制成的复合材料，所述方法包括 : 步骤浸渍增强件(72)；放置增强织物的步骤(82)绕拉挤芯轴以包络同，所述织物(82)包括周向纤维布置于平面中的垂直于纵轴的芯轴；和沉积步骤浸渍的增强(72)绕加强织物(82)。 | Translation of claims of equivalent WO 2014118480 A1 1. A method of manufacture by pultrusion of a hollow main body (20) of a shaft (12) for transmitting rotary motion in composite material, the method comprising a reinforcement impregnating step (72), characterized in that it further comprises : - A step of placing a reinforcing fabric (82) about a pultrusion mandrel (86) so as to envelop it, the fabric (82) comprising circumferential fibers (92) arranged in orthogonal planes to a longitudinal axis (94) of the mandrel; then - A step of depositing the impregnated reinforcement (72) around the reinforcement fabric (82). | B29C53/56
1212 | CN107503802A | 一种飞机涡轮叶片材料及其制备方法 | 2017-08-28 | 撤回 | 青岛爱飞客航空科技有限公司 | 本发明公开了一种飞机涡轮叶片材料及其制备方法，按照质量份数包括以下成分：稀土10‑16份、氧化铝2‑5份、锰1‑5份、镍8‑12份、钴2‑4份、铜3‑7份、铬1‑3份、巴比合金6‑10份，本发明一种飞机涡轮叶片材料，有抗腐蚀保护层，提高涡轮叶片的抗冲刷性能和耐高温腐蚀性能，从而延长叶片的工作寿命。 | 一种飞机涡轮叶片材料，按照质量份数包括以下成分：稀土10-16份、氧化铝2-5份、锰1-5份、镍8-12份、钴2-4份、铜3-7份、铬1-3份、巴比合金6-10份。 | F01D5/28
1213 | FR3043173A1 | 用于飞行器涡轮发动机动力喷射系统，空气/燃料混合物具有改善的 | 2015-10-29 | 放弃 | Snecma | 提高低速空气/燃料混合，本发明涉及航空动力喷射系统(30)用于飞机涡轮发动机的燃烧室(8)，该系统包括中央本体(70)，其包括第第一气体流通空间(72)和旋流器(74)，允许空气穿入第一的空气流通空间(72)，所述空心体(70)还包括一个燃料回路(92)，93，82)至少部分地围绕第第一空间(72)，所述电路包括第二环形空间(82)，用于将燃料膜流通的燃料供给装置(92，93)连通的第第二空间(82)，所述空间(72，82)开口入第三空气和燃料混合室(86)。根据本发明，所述系统包括燃料喷射孔(90)使燃料回路第一空间(72)连通。 | CLAIMS1.Aerodynamic injection system (30) for a combustion chamber (8) of an aircraft turbomachine, the system comprising a hollow central body (70) comprising a first air circulation space (72) as well as a spinneret. introduction of air (74) allowing air located outside the central hollow body to enter the interior of the first air circulation space (72), said hollow body (70) also comprising a fuel circuit (92, 93, 82) arranged at least in part around the first space (72), the circuit comprising a second annular space (82) for the circulation of a film of fuel and fuel supply means (92, 93) communicating with said second space (82), the first and second spaces (72, 82) opening into a third space (86) for mixing air and fuel, characterized in that the system includes fuel injection ports (90) communicating the fuel circuit with said first air circulation space (72). | F23R3/28
1214 | DE102016210981A1 | 承载元件与涡轮机的轴承元件 | 2016-06-20 | 未缴年费 | Rolls-Royce Deutschland Ltd & Co Kg | 至少一个轴承元件可调节导叶涡轮机中，特别是飞机发动机，被提供。所述承载元件包括碳和/或石墨制成的多孔基质和至少一种金属相，或金属盐，其为至少有部分设置在所述基体的孔隙，这样，结果是渗金属或金属盐的渗透的材料。 | Bearing element for at least one adjustable guide vane of a turbomachine, in particular an aircraft engine, characterized by a porous matrix (1) of carbon and / or graphite and at least one metallic phase (2) or a metal salt which is at least partially embedded in pores of the matrix (1) is arranged. | F16C33/12
1215 | US20170363001A1 | 飞机发动机罩 | 2016-06-17 | 放弃 | Marvin Hill | 本发明涉及放置在喷气涡轮机前部和风挡上的飞行器发动机护罩，该护罩由重型金属或其它合适的材料制成以防止鸟撞，该护罩具有小的气隙，该小的气隙不仅防止鸟进入，而且防止任何其它大小的外部颗粒进入风挡或风挡，这进而保护飞行器免受任何问题的影响 | 1. An aircraft shield, comprising of : a) at least first protective mesh cover, coupled with at east one aircraft turbine and at least second protective mesh cover coupled with at least one aircraft windshield, wherein at least first protective mesh cover and at least second protective mesh cover prevent the damage caused by unnecessary collision of an object with the at least first protective mesh cover and at least second protective mesh cover. | F02C7/055
1216 | GB201603254D0 | 燃气涡轮发动机 | 2016-02-25 | 撤回 | Rolls Royce Plc | 飞行器燃气涡轮发动机(100)包括 : 高压由高压涡轮机驱动的压缩机116(120)高压轴(140)，第第一燃烧器(118)下游的高压压缩机和高压涡轮的上游，一种低压压缩机(114)驱动的低压涡轮(122)，(126)通过低压轴(138)，低压压缩机提供空气到高压压缩机及旁通流。所述低压涡轮机包括至少一个涡轮级第一和第二。所述发动机还包括第一级的第第二燃烧器124的下游设置的低压涡轮第二上游的低压涡轮级。所述发动机还包括联轴装置142配置成高，低压力轴之间传递动力。所述连接装置包括转矩转换器(158，图3)，机械离合器和变速箱。发电机(392)，图5)可以连接到一个轴和电动机394可以连接到其他的轴上。 | 无
1217 | EP2809932A1 | 齿轮传动的涡轮风扇燃气涡轮引擎架构 | 2013-01-30 | 全部撤销 | Raytheon Technologies Corporation | 气体涡轮发动机通常包括风机段，压缩机部分，燃烧室部分以及涡轮部段。一种诸如行星齿轮减速装置组件可以利用驱动风机段，使得风机段不同的一速度比上可以转动的涡轮部段以增加总体推进发动机的效率。在这种发动机体系结构，通过一个驱动的轴的涡轮部分提供输入到该游星齿轮驱动组件风机段在不同的一速度比涡轮段，使得涡轮段和扇形段可以在接近最佳旋转速度通过提供提高的性能的属性和性能的所需组合所公开的功能所述各种成分的描述和公开燃气涡轮发动机。 | Claims of equivalent WO 2013116259 A1 CLAIMS What is claimed is : 1. A gas turbine engine comprising : a compressor section; a combustor in fluid communication with the compressor section; a turbine section in fluid communication with the combustor, the turbine section including a fan drive turbine and a second turbine, the fan drive turbine including a plurality of turbine rotors; a fan including a plurality of blades rotatable about an axis and a ratio between the number of fan blades and the number of fan drive turbine rotors is between about 2.5 and about 8.5; and a speed change system driven by the fan drive turbine for rotating the fan about the axis; wherein the fan drive turbine includes a first aft rotor attached to a first shaft and the second turbine includes a second aft rotor attached to a second shaft, wherein a first bearing assembly is disposed axially forward of a first connection between the first aft rotor and the first shaft, and a second bearing assembly is disposed axially aft of a second connection between the second aft rotor and the second shaft. | B63H5/10
1218 | BRPI1712071A2 | 隔热的覆盖热和腹板组件 | 2017-06-07 | 驳回 | Mra Systems Llc | 一种具有隔热毯(72)的隔热毯组件(70)，所述隔热毯包括气凝胶隔热材料(74)，所述气凝胶隔热材料具有第一表面(76)和与所述第一表面(76)相对设置的第二表面(78)， 覆盖气凝胶绝缘材料(74)的第二表面(78)的背衬(80)，以及覆盖气凝胶绝缘材料(74)的第一表面(76)的表层(82)。 | [CLAIM 1] 1. THE THERMAL INSULATION COVER (72) characterized by the fact that comprises : a material of the aerogel insulation (74) which has a first surface (76) and a second surface (78) which is disposed in the opposite mode of first surface (76); a support (80) that the second copper surface (78) the material of the aerogel insulation (74); and a layer of film (82) that the first surface copper (76) the material of the aerogel insulation (74) and if the surrounding around the one end (84) the material of the aerogel insulation (74) and a the support portion (80) and a portion of the second surface (78). | F02C7/24
1219 | CN206753738U | 一种新型飞机涡轮发动机的安全防护罩 | 2017-06-06 | 未缴年费 | 滨州学院 | 一种新型飞机涡轮发动机的安全防护罩，包括第一防护罩、出气口防护栏和发泡聚合物缓冲块，所述第一防护罩焊接在第二防护罩上外壁，且第一防护罩与第二防护罩之间填充有发泡聚合物缓冲块；所述第二防护罩外壁边沿固定焊接与进口防护栏左侧侧边上，且进口防护栏右侧边与连接套相固定焊接；所述连接套与燃烧室防护罩固定连接；所述燃烧室防护罩外侧设置有航空铝合金加强环；本实用新型第一防护罩为子弹头式结构的设置，有利于形成流线型气流，减少空气阻力，防止影响正常飞行；本实用新型进气口防护栏与水平线倾斜30度的设置，使进气口在边缘位置，且成30度的倾斜角度，减少了冲撞物中间直接冲撞进入内部破坏发动机的几率。 | 一种新型飞机涡轮发动机的安全防护罩，其特征在于：所述的新型飞机涡轮发动机的安全防护罩包括有：第一防护罩、第二防护罩、进气口防护栏、连接套、燃烧室防护罩、涡轮机防护罩、航空铝合金加强环、出气口防护栏和发泡聚合物缓冲块；所述第一防护罩焊接在第二防护罩上外壁，且第一防护罩与第二防护罩之间填充有发泡聚合物缓冲块；所述第二防护罩外壁边沿固定焊接与进口防护栏左侧侧边上，且进口防护栏右侧边与连接套相固定焊接；所述连接套与燃烧室防护罩固定连接；所述燃烧室防护罩外侧设置有航空铝合金加强环；所述涡轮机防护罩左侧与燃烧室防护罩固定焊接，且涡轮机防护罩右侧连接设置有出气口防护栏。 | F02C7/04
1220 | CN206753788U | 油动飞行器启动发电一体化装置及旋翼飞行器 | 2017-03-22 | 未缴年费 | 西安天问智能科技有限公司 | 本实用新型实施例公开了一种油动飞行器启动发电一体化装置及旋翼飞行器，包括：发动机、电机和储能装置。其中，所述发动机设置有转轴；所述电机的定子固定在所述发动机上，所述电机的转子套装在所述定子上，所述转子与所述转轴连接；所述储能装置与所述电机连接，所述转轴带动所述转子转动时所述储能装置存储所述电机产生的电能。通过将发动机的转轴与电机转子直接连接，电机转子在发动转动的间隙，电机转子能够充当发动机转轴的飞轮，利用惯性带动发动机转轴继续进行转动，以此能够省去发动机飞轮重量，减轻多旋翼飞行器的负重。同时，降低了储能装置的重量，进一步的降低了多旋翼飞行器的负重。 | 一种油动飞行器启动发电一体化装置，其特征在于，包括：发动机，所述发动机设置有转轴；电机，所述电机的定子固定在所述发动机上，所述电机的转子套装在所述定子上，所述转子与所述转轴连接；储能装置，所述储能装置与所述电机连接，所述转轴带动所述转子转动时所述储能装置存储所述电机产生的电能。 | F02N11/04
1221 | US20170356293A1 | 涡轮级转子叶片平衡配重 | 2017-06-08 | 放弃 | Mtu Aero Engines Ag | 一种用于燃气轮机，特别是航空器燃气轮机的涡轮级的转子叶片的平衡配重； 包括 : 第一弯曲紧固部分，其可联接至转子叶片的护罩的轴向前缘；第二紧固部分，其可联接至护罩的轴向后缘；以及中间部分，其联接第一紧固部分和第二紧固部分； 第二紧固部分在平衡配重安装在转子叶片上之前相对于第一紧固部分呈现第一位置，并且在平衡配重安装在转子叶片上之后呈现相对于第一紧固部分的第二位置； 在第二相对位置，中间部分或/和第二紧固部分变形，特别是塑性变形。 | 1-10. (canceled) 11. A balancing weight for a rotor blade of a turbine stage of a gas turbine comprising : a first bent fastening portion couplable to an axial leading edge of a shroud of a rotor blade; a second fastening portion couplable to an axial trailing edge of the shroud; anda middle portion joining the first fastening portion and the second fastening portion; the second fastening portion assuming a first position relative to the first fastening portion prior to a mounting of the balancing weight on the rotor blade, and a second position relative to the first fastening portion subsequently to the mounting of the balancing weight on the rotor blade; in the second relative position, the middle portion or the second fastening portion being deformed. | F01D5/02
1222 | BE1024192A1 | 涡轮机增强现实方法及试验台 | 2016-05-09 | 未缴年费 | Safran Aero Boosters Sa | 一种用于飞行器涡轮喷气发动机的测试方法在“U”形或露天测试台包括 : (a)可视检查试验台架和所述涡轮喷气发动机；和(b)中的涡喷发动机测试试验台。测试时，涡喷发动机传感器测试设备，其他传感器被安装在所述测试台。该增强现实系统试验台，包括 : 执行步骤(a)中视觉检测试验台为了检测可能的主试验台架中的异常。步骤(a)可视检查用于检查测试条件的一致性，特别是那些试验台的测试设备，也可以是为一体。所述方法执行步骤(b)仅在没有异常的情况。 | Claims 1. Method for testing a turbomachine (4) in a test bench (2), the method comprising the following phases : (a) visual inspection (102); (b) test (104) of the turbomachine (4) in the test bench (2); characterized in that the test bench (2) comprises an augmented reality system (38) performing step (a) visual inspection (102) in the test bench (2) in order to detect a possible anomaly a first type; the method only performing the test phase (b) (104) only in the absence of an anomaly of the first type identified by the augmented reality system (38). 2. Method according to claim 1, characterized in that during phase (a) inspection (102), characteristic points are checked inside the test bench (2) in order to detect one or more anomalies of the first type. | G01M15/14
1223 | US20170166317A1 | 具有热保护元件用于涡轮机的支撑塔架 | 2016-12-12 | 放弃 | Airbus Operations Sas | 一种用于飞行器涡轮机的支撑塔架，所述支撑塔架具有由侧壁限定的箱的整体形状，所述侧壁中的至少一个具有外表面，所述外表面包括热保护元件，所述元件由于在第一缩回位置和第二展开位置之间的温度升高而可移动，在所述第一缩回位置中所述元件与所述外表面对准，在所述第二展开位置中所述元件从所述外表面突出。 该元件提供热保护，该热保护能够自动展开-缩回，以保护吊架的部件免受热加热。 在缩回位置，热保护元件产生低阻力。 | 1. A support pylon for an aircraft turbomachine having the overall shape of a box defined by lateral walls, at least one of the lateral walls having an external surface comprising a thermal protection element, wherein said thermal protection element is mobile as a result of a rise in temperature between a first, retracted position, in which said thermal protection element is aligned with the external surface and a second, deployed position, in which said thermal protection element protrudes from the external surface. | B64D27/40
1224 | US20170166318A1 | 燃气轮机排气喷嘴 | 2016-12-06 | 放弃 | General Electric Company | 一种涡轮风扇排气喷嘴装置，包括 : 具有中心线轴线的内壳，所述内壳设置在围绕的外壳内部以在其间限定环形流动管道，所述环形流动管道终止于所述外壳的后缘处的出口，所述内壳终止于所述出口的后缘之后； 以及沿周向中断所述管道的塔架； 其中所述外壳的后部围绕所述喷嘴的公共中心线轴线是非轴对称的，并且所述外壳的后缘是竖直非共面的。 | 1. A turbofan exhaust nozzle apparatus, comprising : an inner shell having a centerline axis, the inner shell disposed inside a surrounding outer shell to define an annular flow duct therebetween terminating in an outlet at a trailing edge of the outer shell, the inner shell terminating in a trailing edge aft of the outlet; anda pylon interrupting circumferentially the flow duct; wherein an aft portion of the outer shell is non-axisymmetric around the centerline axis, and the trailing edge of the outer shell is vertically non-coplanar. | B64D33/04
1225 | US20140321969A1 | 滑环密封 | 2014-04-09 | 未缴年费 | Mtu Aero Engines Ag | 固定燃气轮机形式的涡轮机或飞机发动机形式的涡轮机，分别为其壳体结构； 所述壳体结构包括限定所述流动通道的外壳壁(1)和内壁(2)； 以及在内壁和外壳壁之间形成的中空空间(4)。 所述中空空间可分成至少两个区域(5，6)； 一个可移动的金属丝元件(滑动环密封件)(10，10'')，其适于抵靠在接触面(8，9)上，为了分离的目的配置在中空空间中。 | 1. A housing structure for a turbomachine, the housing structure surrounding a flow channel for a fluid and comprising : an outer housing wall and an inner wall defining the flow channel, a hollow space being formed between the inner wall and the outer housing wall, the hollow space separable into at least two regions; anda movable wire element adapted to rest against contact faces and being configured in the hollow space for purposes of separating the at least two regions. | F01D11/02
1226 | CN206694076U | 一种蜂窝夹心复合材料叶片 | 2017-03-16 | 未缴年费 | 南昌航空大学 | 本实用新型公开了一种蜂窝夹心复合材料叶片，其结构均采用树脂基复合材料，由包括叶面部分和蜂窝夹心部分组成；叶面部分由两个复合材料面组成，夹心部分由一个正六边形蜂窝板组成；其特征在于：两个树脂基复合材料凹凸面分别粘合于蜂窝夹心结构的上下面，以一定的叶型结构弯扭而成。本实用新型的优点：采用树脂基复合材料可实现叶面与蜂窝夹心的一体成型，加工制造方便，坚固耐用；相比于实心树脂基复合材料叶片，采用蜂窝夹心的复合材料空心叶片，能在保证叶片气动外形不变的情况下，有效降低叶片的质量，节省复合材料的用量，提高风扇叶片的结构强度，有效提升叶片的抗弯扭、抗振性能、提高叶片效率；采用复合材料的蜂窝夹心结构，能降低叶片工作时的噪声振动，增加叶片的共振裕度，提升叶片工作时的可靠性。 | 一种蜂窝夹心的复合材料叶片，其结构均采用树脂基复合材料，由包括叶面部分和蜂窝夹心部分组成；叶面部分由两个复合材料面板组成，夹心部分由一个正六边形蜂窝板组成；其特征在于：两个复合材料面板其中一个为叶片凸面蒙皮，另一个为叶片凹面蒙皮，叶片凸面蒙皮和叶片凹面蒙皮分别粘合蜂窝夹心层的上下面，以一定的叶型结构弯扭而成。 | F01D5/18
1227 | CN206694148U | 水空两用涡喷发动机 | 2017-04-18 | 未缴年费 | 南昌航空大学 | 一种水空两用涡轮发动机。它主要由四部分构成。第一部分为发动机壳体，其后部对称分布有下进水阀门，右进水阀门，上进水阀门，左进水阀门，第二部分为转轴，压气机，涡轮，第三部为前活动隔离扇叶，后活动隔离扇叶，第四部分为下化学能发生器，右水下化学能发生器，上水下化学能发生器，左水下化学能发生器。本实用新型既可作为一般涡喷发动机在空中使用提供飞行器可靠的动力，也能够作为水下推进装置，能够由普通涡喷发动机改装而来，结构简单，改装成本低，动力稳定充足，市场潜力巨大，适于军民两用。 | 一种水空两用涡喷发动机：本实用新型外形为变截面长筒圆柱体；壳体 (1)的内部从前至后依次分布着扩张型进气道(8)，压气机舱(9)，燃烧室(10)，涡轮舱(11)，收敛性尾喷管(12)，在尾喷管(12)和涡轮舱(11)之间的壳体(1)上设计有下进水阀门(13-1)，左进水阀门(13-2)，右进水阀门(13-3)和上进水阀门(13-4)；转轴(2)安装在发动机壳体(1)的中轴线位置，轴上安装着压气机(3)和涡轮(4)；前活动隔离扇叶(5)安装在进气道(8)和压气机舱(9)之间，后活动隔离扇叶(6)安装在涡轮舱(11)后面；下水下化学能发生器(7-1)，右水下化学能发生器(7-2)，上水下化学能发生器(7-3)，左下化学能发生器(7-4)安装在壳体的(1)的内壁上安装在壳体的(1)的内壁上。 | F02K3/00
1228 | JP2014136510A | 操作的稳定方法和用于超音速进气操作的稳定装置 | 2013-01-17 | 未缴年费 | Japan Aerospace Exploration Agency | 要解决的问题 : 提供一种技术，扩大稳定工作范围的一进气根据操作条件发动机不使用复杂的控制系统，使发动机的较宽的工作范围可覆盖。方法 : 超声手术中的稳定化方法进根据本发明，放大罩和坡道之间的管道的进气通过分流板分隔，使得所述增大的管的开口角度降低。此外，在一种操作稳定化的方法根据本发明的超声波进气，当管道通过分流板分隔，所述分流板设置使得，自车颈侧风道和斜坡侧导管，一个管道横截面的变化，在流量较大的效果，降低了在允许范围内的总其它管道中的压力损失。版权 : (C)2014，隆起部 | An enlarged flow path between a coll and a ramp of the intake being divided by partition plates so that an opening angle of the enlarged flow path is reduced. | B64D33/02
1229 | CA2879336A1 | 陶瓷中心体和制造方法， | 2013-07-19 | 权利终止 | General Electric Company | 陶瓷中心体(120)用于飞行器燃气涡轮发动机。陶瓷中心体(120)包括交错的纤维结构具有大体横向方向取向的纤维和陶瓷基体包围的陶瓷纤维结构。陶瓷纤维和基体形成成圆锥形，具有一个前端(128)和一后端，(126)。中心本体包括机械连接装置(130)周向地定向围绕中心体的前端。前端还包括附加的层取向在第三预选方向，从而提供额外的强度以用于机械连接。 | CLAIMS WHAT IS CLAIMED IS : | B32B18/00
1230 | CN105971735A | 一种对称型变结构超音速进气道调节装置 | 2016-06-30 | 未缴年费 | 西北工业大学 | 本发明公开了一种对称型变结构超音速进气道调节装置，由前体压缩板、喉道上面板、燃烧室上面板和调节装置、滑动机构组成，前体压缩板和燃烧室上面板与喉道上面板通过滑动机构和调节装置连接，调节装置对称固定在喉道上面板上，多个滑动机构分别对称安装在前体压缩板和燃烧室上面板上。通过调节装置改变进气道压缩角的大小及喉道高度，调节进入燃烧室内的气流品质和空气流量大小，使其处于较佳的工作状态。当进气道工作在低马赫数时减小前体压缩板的压缩角，同时增大喉道高度以改变进气道的起动性能，提高发动机性能；随着马赫数的增加，增大压缩角，同时减小喉道高度，增大内收缩比，提高进气道出口静压提高了飞行器的总体性能。 | 一种对称型变结构超音速进气道调节装置，其特征在于 : 包括前体压缩板、喉道上面板、燃烧室上面板、调节装置、滑动机构，前体压缩板和燃烧室上面板与喉道上面板通过滑动机构和调节装置连接，调节装置对称固定在喉道上面板上, 且分别与压缩板固定座、燃烧室面板固定座配合连接，多个滑动机构分别对称固定在前体压缩板和燃烧室上面板上，且与安装在喉道上面板上的第一固定座、第二固定座配合连接；所述调节装置包括压缩板固定座、燃烧室面板固定座、第三连杆、第二连杆、活塞杆、液压活塞筒、固定座、第一连杆、凸块，第三连杆一端与两个第二连杆一端通过转轴连接，第三连杆另一端与压缩板固定座或燃烧室面板固定座铰链连接，两个第二连杆另一端与第一连杆一端、两个固定座同轴连接，两个固定座分别安装在飞行器机身上，第一连杆另一端与活塞杆连接，活塞杆与液压活塞筒配合安装，凸块与液压活塞筒密封端固连, 且与飞行器机身连接；所述滑动机构包括第一滑槽、第一滑块、第一滑杆、第二滑杆、第二滑块、第二滑槽、第一固定座、第二固定座，第一滑槽和第二滑槽分别对称固定在前体压缩板和燃烧室上面板上，第一滑块、第二滑块分别位于第一滑槽和第二滑槽内滑动，第一滑杆一端和第二滑杆一端分别与第一滑块和第二滑块固连, 第一滑杆另一端和第二滑杆另一端分别与第一固定座、第二固定座铰链连接。 | F02C7/057
1231 | CA2980430A1 | 减速器，它包括两个中间传输线 | 2016-03-25 | 权利终止 | Safran Trans Systems | 减速机的两根中间传输线路(4.5)，尤其用于涡轮机，包括输入线(2)和输出线(3)驱动的输入线通过所述中间线路上；这些中间线大致平行于轴线(B。)输入线(2)旋转，在所述减速机还包括中间线之间的负载分配装置(4，5)，其特征在于 : 所述分发装置包括齿轮(7)与轴(6)从输入线，所述输入线路中的能够移动的平移轴线(B。)并具有两个环的外螺旋齿(7)，7B)的螺旋方向相反的方向上取向，分别配合有小齿轮(12，13)的中间线(4，5)。本发明还提供了一种涡轮机包括这种减速机，这种减速器的负载分配方法。 | 9Claims 1.Speed ​​reducer (1) with two intermediate transmission lines (4, 5), in particular for a turbomachine, comprising an input line (2) and an output line (3) driven by the input line by the 'intermediate said intermediate lines, these intermediate lines being substantially parallel to an axis (B) of rotation of the input line (2), said reducer further comprising means for distributing loads between the intermediate lines (4, 5) , characterized in that said distribution means comprise a pinion (7) integral with a shaft (6) of the input line, the input line being movable in translation along said axis (B) and comprising two gear rings external helical (7a, 7b) whose helices are oriented in opposite directions, each cooperating respectively with a pinion (12, 13) of an intermediate line (4, 5). | F16H1/22
1232 | CN107407205A | 声衬以及形成声衬入口的方法 | 2015-02-18 | 驳回 | MRA系统有限责任公司; 通用电气公司 | 本发明提供一种用于涡轮发动机的声衬，该声衬包括：支承层，该支承层包括一组具有开口面的分隔腔；穿孔板，该穿孔板包括一组具有相应入口的穿孔，该穿孔板由支承层支承，使得穿孔与开口面重叠，以形成限定声音谐振器单元的成对的穿孔和腔；和涂层，该涂层被施布于穿孔板。 | 一种用于涡轮发动机的声衬，包括：支承层，所述支承层包括一组具有开口面的分隔腔；穿孔板，所述穿孔板包括一组具有相应入口的穿孔，所述穿孔板可操作地联接到所述支承层，使得所述穿孔与所述开口面重叠，以形成限定声音谐振器单元的成对的穿孔和腔；和涂层，所述涂层被施布于所述穿孔板并且具有相对于所述入口的通过气流至少位于上游的部分，所述部分具有减小厚度以限定通向所述入口的过渡区域。 | F02C7/045
1233 | CN107387232A | 一种用于小型活塞式发动机的电涵道增压装置及增压方法 | 2017-08-24 | 驳回 | 武汉华伍航空科技有限公司 | 本发明涉及航空发动机领域，特涉及一种用于小型活塞式发动机的电涵道增压装置及增压方法。本发明的气压传感器和氧气传感器设置在飞行器外部，控制电路包括电源转换模块、滤波电路、气压信号、氧气信号、控制系统、电调、电流保护电路，直流12V电压分别输入电源转换模块和滤波电路，滤波电路输出分别连接气压传感器、氧气传感器和电流保护电路，气压传感器、氧气传感器输出的气压信号、氧气信号分别输入控制系统，控制系统输出PWM脉冲信号至电调中，电调与电流保护电路共同控制电涵道电机的转动速度。本发明解决了小型发动机在高海拔地区的增压问题，使小型飞行器发动机输出功率稳定，确保了飞行器的飞行性能。 | 一种用于小型活塞式发动机的电涵道增压装置，包括电涵道、进气道、发动机化油器、发动机、气压传感器、氧气传感器和控制电路，进气道后端连接电涵道，进气道前端连接发动机化油器，发动机化油器与发动机连接，其特征在于：所述的气压传感器和氧气传感器设置在飞行器外部，所述的控制电路包括电源转换模块、滤波电路、气压信号、氧气信号、控制系统、电调、电流保护电路，直流12V电压分别输入电源转换模块和滤波电路，滤波电路输出分别连接气压传感器、氧气传感器和电流保护电路，气压传感器、氧气传感器输出的气压信号、氧气信号分别输入控制系统，电源转换模块输出5V和3.3V电压分别与电调和控制系统连接，控制系统输出PWM脉冲信号至电调中，电调与电流保护电路共同控制电涵道电机的转动速度；所述的电流保护电路包括第一电阻、第二电阻、电容和PMOS管，PMOS管的源极连接第二电阻，PMOS管的栅极与第一电阻连接，第二电阻和第一电阻另一端连接5V输入电压，PMOS管的源极与12V输入电压连接，PMOS管的漏极输出12V直流电压，PMOS管的漏极通过电容与地连接。 | F02B39/10
1234 | NZ710406A | 用于涡轮机的能量效率的改进 | 2013-01-25 | 权利终止 | Ireland Peter; Ireland Anthony | 在涡轮机中用于控制流量的系统和方法。本发明提供了一种输入源的流体流动；以及流体-流动改性表面，其具有至少一个共形涡流发生器。一部分流体流输送到所述流体流的表面改性。共形涡流发生器，从而提供一种上下直角台阶形绕流的最底部的一部分引入的流体流的边界层，并将该被加工零件为输出流体接口装置。输出接口本身作为阶梯式涡旋流体流输送到后尖涡旋线。向后流的尖端旋丝紧密结合到输出表面和/或后流尖涡旋线一种复层对输出流的下游表面相邻的上下直角台阶所述后部流尖涡旋线。以这种方式，流量控制为象形降低了涡流发生器下游的下游流动分离和/或减薄边界层。现有技术的涡流发生器均制有高阻(例如突出的斜坡)的结构易变，不产生持续和沉水漩涡(例如凹痕)或多个稳态涡流进行二次流的作用。现有技术的主动流动控制装置通常是更加复杂和不表现出比基线显著降低未改性的几何形状 | Claim 1. A method for controlling flow in turbo machinery that has radial acceleration, the method comprising : (i) providing an input source that is a source of fluid-flow; (ii) providing a fluid-flow modifying surface with at least one conformal vortex generator attached or embedded therein, wherein said input source conveys a portion of said fluid-flow to the fluid-flow modifying surface having the at least one conformal vortex generator, wherein said conformal vortex generator processes part of said fluid-flow, said processing being by providing a flow-angled step-down that rolls-up a portion of the bottom-most boundary layer of the incoming said fluid-flow, and communicates this processed part into an output fluid interface means, (iii) providing said output fluid interface means as a step-vortex that feeds into a rearward streaming tip-vortex filament, wherein the rearward streaming tip-vortex filament is tightly bound onto an output surface and/or the rearward streaming tip-vortex filament provides a relaminarization effect on said output surface downstream of the flow-angled step-down that is adjacent to said rearward streaming tip-vortex filament, wherein said conformal vortex generator reduces downstream flow separation and/or thinning a downstream boundary layer. Claim 2. The method defined in claim 1 wherein said conformal vortex generator is an integral conformal vortex generator that is integrally embedded in, comprised of the same material, and manufactured integrally within said fluid-flow modifying surface. | B64C23/06
1235 | GB2550353A | 推力反向器组件 | 2016-05-16 | 撤回 | Rolls Royce Plc | 推力反向器组件40(例如用于涡轮风扇30)包括至少一个空气流调节等离子体致动器50。所述致动器可以具有一对电极(52)，54隔开介电层56，工作间隙58，电离空气分子，形成低温等离子体。所述组件可以包括与翼型叶片(44)的阵列和垂直翼肋阵列。等离子体致动器可以设置在所述叶片和肋条，诱导气流加速，使灯塔的边界层。所述凸肋和/或等离子作动器可能使得射流图案(62，图4)。等离子体致动器可以设置在倾斜表面46上形成级联入口和气流供应导管，加速气流，以抵消所述管道中的涡流。等离子体致动器可以配置成靠近风道内的气流阻挡门在可展开的偏转。等离子体致动器可以加速空气从缝隙中，接头或台阶与阻挡门，减少气动损失。等离子体致动器可以改变气流方向的表面不会产生冲击，降低了噪音。等离子作动器可提供声抑制由有源噪声消除，工作在相同频率的气流的压力波动。 | Claims 1. A thrust reverser assembly comprising at least one plasma actuator arranged to condition air which flows through the thrust reverser assembly in use. | F02K1/74
1236 | FR2927310A1 | 控制装置用于涡轮喷气发动机的机舱 | 2008-02-13 | 放弃 | Aircelle Sa | 所述本发明是指以一吊舱(1a，1b)的涡轮喷气发动机(3a，3ab)包括\/理解一种鼻部的空气进气，一种涡轮喷气发动机所述中值段的预期到围绕一风机和一后段设置有在至少一个推力反向器系统包括\/理解，在所述一个手动，在至少部分的偏差的所述的装置的一个流的所述涡轮喷气发动机的空气，和在所述其它手动，在至少一个移动帽(4a，5b，5a，5ab)准备到通，该作用下具有更小的机电致动所述的一个装置(6a，6b，7a，7aB)，或者的一个关闭的位置，在其中它保证所述吊舱的空气动力的连续性偏差和在其所述的装置被无效，具有一开口的位置在其它打开一个通道在所述吊舱，其中所述装置偏差的活性，被其特征在于，在其它包括\/理解，在所述一个手动，在至少一个控制单元的功率(8a，8ab)准备以变换的动力供应高电压成在至少一个动力供给用于所述的机电结合致动的装置，和在至少一个所述的驾驶的条目所述控制单元的功率，和在所述其它手动，在至少一个单元的驾驶(9)的所述控制单元，不同的和分离从该后者; 和包括\/理解在至少一个输入的顺序和在至少一个出口的驾驶意图以被连接到所述的驾驶的条目所述控制单元 | CLAIMS1.Nacelle (1a, 1b) of a turbojet engine (3a, 3b) comprising a front air intake section, a middle section intended to surround a fan of the turbojet engine and a rear section equipped with at least one thrust reverser system comprising, on the one hand, means for deflecting at least part of an air flow from the turbojet engine, and on the other hand, at least one movable cowl (4a, 5b, 5a, 5b) capable of passing , under the action of at least one electromechanical actuation means (6a, 6b, 7a, 7b), alternatively from a closed position, in which it ensures the aerodynamic continuity of the nacelle and in which the deflection means are inactive, to an open position in which it opens a passage in the nacelle and in which the deflection means are active, characterized in that it comprises, on the one hand, at least one power control unit (8a, 8b) capable of transforming an electrical supply (20a, 20b) high voltage in at least one power supply (31a, 31b, 32a, 32b) intended for the electromechanical actuation means, and at least one control input (41a, 41b, 42a, 42b) of said control unit power, and on the other hand, at least one control unit (9) of the control unit, distinct and separate from the latter, and comprising at least one control input (91a, 91b) and at least one control output. piloting (41a, 41b, 42a, 42b) intended to be connected to the control input of the control unit. | B64D29/00
1237 | CA2743279A1 | 冷却器在机舱与径向冷却剂 | 2011-06-14 | 放弃 | Pratt & Whitney Canada Corp. | 一冷却系统在一个飞机气体涡轮发动机包括一热交换器位于机舱内的一环形空间环绕一个旁路管道的所述发动机。所述热交换器具有一径向冷却剂通道之间延伸的所述旁路管道和环境空气围绕所述吊舱，和一个流动通道用于方向延伸的基本正常到所述径向通道的一个流体到被冷却的穿过其中。一种配置中的这种性质可以帮助限定一个无-流长度的所述热交换器在一第三方向正常到所述其它两个上述方向，它可以允许用于改进的性能在一个给定的径向信封。 | 1. A cooling system in an aircraft gas turbine engine having a bypass air duct around a core engine for directing a bypass air flow therethrough, the engine having a main axis of rotation defining axial, radial and tangential directions, the cooling system comprising a heat exchanger disposed between an annular outer nacelle wall and an annular outer wall of the bypass air duct, the heat exchanger having a first passage extending in a substantially radial direction through the outer wall of the bypass air duct to communicate with the bypass air duct and through the outer nacelle wall to communicate with ambient air surrounding the nacelle, thereby configured to direct a bypass air flow radially though the heat exchanger for discharge into the ambient environment, and the heat exchanger having a second passage extending in a direction substantially normal to the radial direction, the second passage communicating with a source of compressor bleed air and configured to direct said bleed air through the heat exchanger adjacent the first passage for cooling by the bypass air flow passing though the first passage. | B64D33/08
1238 | EP2508716A3 | 改进或涉及燃气涡轮发动机过渡管道 | 2012-03-13 | 撤回 | Rolls-Royce Plc | 燃气涡轮发动机过渡管(34)，用于输送来自发动机的废气旁通空气，向的排气喷嘴(未示出)。该导管(34)限定所述路径的最外端用气体和/或空气通过该通风道中。所述管道包括多个平板构件(36)一起限定所述路径的最外端。 | 无 | F01D25/30
1239 | EP3244039A1 | 动力变速箱换热系统，电源与动力变速箱和涡轮发动机 | 2016-05-10 | 撤回 | Rolls Royce Deutschland Ltd Co Kg | 本发明涉及一种换热系统由动力变速箱(10)机械地连接至少一个低压压缩机级(131，150)具有至少一个涡轮级(180，190)在涡轮发动机(100)，特别是飞机涡轮发动机与至少一个循环无潜热装置(2，2‘)或至少一个非振荡的潜热(2)热连接的热区(H，H‘)的涡轮发动机(100)热接触的动力变速箱(10)与冷区域(C，C‘)，该涡轮发动机(100)相比相对较冷的热区(H)。本发明还涉及一种动力变速箱(10)和涡轮发动机(100)。 | Heat exchange system for a power gearbox (10) mechanically coupling at least one low pressure compressor stage (131, 150) with at least one turbine stage (180, 190) in a turbo engine (100), in particular an aircraft turbo engine, with at least one loop-less latent heat device (2, 2') or at least one non-oscillatory latent heat device (2) thermally connecting a hot region (H, H') of the turbo engine (100) being thermally in contact with the power gearbox (10) with a cold region (C, C') of the turbo engine (100) which compared to the hot region (H) is relatively cold. | F02C7/36
1240 | DE102016010093A1 | 装置和方法，通过使用CO2热泵式热能量驱动涡轮 | 2016-08-24 | 未缴年费 | Jorge Eduardo Seufferheld | 装置和方法，通过使用热能的CO2热泵式驱动的涡轮。该技术，基于热泵的焓差，应该使用，与通用的污染物由普通飞机发动机，从而降低燃料消耗。驱动该装置需要较少量比传统的能量。利用热泵产生的压力和温度差，能提高CO2压力，其中，其特征在于 : 所述涡轮可以经济地驱动连接。该装置用作航空发动机。 | Process as a thermal engine for the propulsion of aircraft, characterized, that a heat pump is used, the liquid high-pressure refrigerant heated at a constant volume to drive by the gained pressure increase a turbine whose power is transmitted to an aircraft engine. | F02C1/04
1241 | DE102016010168A1 | 装置和方法，通过使用CO2热泵式热能量驱动涡轮 | 2016-08-25 | 未缴年费 | Jorge Eduardo Seufferheld | 该技术，基于热泵的焓差，应该使用，且通用的污染物由普通飞机发动机，从而降低燃料消耗。驱动该装置需要较少量比传统的能量。利用热泵产生的压力和温度差，能提高CO2压力，其中，其特征在于 : 所述涡轮可以经济地驱动连接。该装置用作航空发动机。 | Process as a thermal engine for the propulsion of aircraft, characterized, that a heat pump is used, the liquid high-pressure refrigerant heated at a constant volume to drive by the gained pressure increase a turbine whose power is transmitted to an aircraft engine. | F02C1/04
1242 | US9810145B1 | 导管叶轮 | 2014-06-11 | 未缴年费 | Philip C. Bannon | 发动机总成配置为超过马赫数。 发动机组件具有机械连接到喷气发动机的壳体，使得导管存在于壳体和喷气发动机之间。 所述喷气发动机还包括配置成压缩气体的低压压缩级。 高压压缩级连接到低压压缩级并被配置为进一步压缩气体。 燃烧级连接到高压压缩级，并且构造成通过背压将气体加热到3000华氏度。 低压涡轮机连接到燃烧级并构造成利用气体中的能量，使得来自低压涡轮机的排放非常少。 轴连接到低压涡轮机并构造成由于低压涡轮机而转动。 一种导管叶轮具有叶片，其中叶片在叶片尖端处最宽，向下窄至轮毂，同时不重叠，并且开始于相对于轴至少45度的旋转和朝向轮毂的更陡的角度，以沿着每个叶片的整个长度产生均匀的空气压力。 | 1. An engine assembly comprising : a casing mechanically coupled to a jet engine casing wherein the jet engine casing is further attached to a plurality of ducting panels including : forward ducting panels, a forward central ducting panel, a rear central ducting panel, andrear ducting panels, wherein each of the plurality of ducting panels extends radially outward from a root of each of the plurality of ducting panels to a tip of each of the plurality of ducting panels; wherein the root of each of the plurality of ducting panels is attached to the jet engine casing and the tip of each of the plurality of ducting panels terminates at a free end of each of the plurality of ducting panels, wherein the free end of each forward ducting panel is located within a flowpath between the jet engine casing and the casing and the root of each forward ducting panel is located forward of a combustion stage with respect to a longitudinal axis of the engine assembly, wherein the engine assembly further comprises : a low-pressure compression stage configured to compress gasses; a high-pressure compression stage, connected to the low-pressure compression stage and configured to further compress the gasses; a turbine stage connected to the combustion stage and configured to utilize energy in the gasses; a shaft, connected to the turbine stage, and configured to turn as a result of the turbine stage; anda ducted impeller comprising blades that are widest at a blade tip, narrowing down to a hub, while not over lapping and beginning with a rotation of 45 degrees measured from an axis of the shaft to a blade chord and of a smaller angle going toward the hub to create an even air pressure along an entire length of each blade, wherein the combustion stage is connected to the high-pressure compression stage and configured to heat the gases to three thousand degrees Fahrenheit by back pressure. | F02K3/06
1243 | CN206608215U | 一种涡轮叶片以及由该涡轮叶片组成的涡轮 | 2017-02-03 | 避重放弃 | 刘欧阳; 张曙光; 彭晓耘 | 本实用新型提供一种涡轮叶片以及由该涡轮叶片组成的涡轮，利用与旋转轴共面且不相交的光滑无拐点的凹曲线形成第一叶片曲面、第二叶片曲面或第三叶片曲面。由以上叶片曲面组合形成单叶片曲面、多叶片曲面、多级相连单叶片曲面、多级相连多叶片曲面、多级相连复合叶片曲面等涡轮叶片结构。本实用新型的涡轮利用流体中人为制造的涡流来驱动的。本实用新型提出了二阶曲面的概念，利用二阶叶片曲面形成的涡轮叶片组成涡轮和涡轮组，通过涡流流场的耦合，即叶片在流体中的旋转运动制造涡流场，流场中产生科里奥利力并通过边界层效应推动叶片加速旋转，涡流和叶片之间形成正反馈，以此达到高能量转换率。若将其用在燃气轮机的涡轮组，可额外增加热效率。 | 一种涡轮叶片，忽略叶片厚度时，其叶片曲面是第一叶片曲面、第二叶片曲面或第三叶片曲面中的一个，第一曲线(AB)是与旋转轴共面且不相交的光滑无拐点的凹曲线，第一曲线的凹面朝向旋转轴，第一曲线接近旋转轴的端点称为近端，第一曲线远离旋转轴的端点称为远端，其中，第一叶片曲面至少满足以下曲面特征：第一曲线绕旋转轴旋转一周形成参考面(M)，第一曲线向旋转方向一侧延伸出第一叶片曲面(M1)，第一曲线上始终具有分离点，在第一曲线上，分离点与近端之间的曲线段延伸形成本征第一叶片曲面，分离点与远端之间的曲线段绕旋转轴旋转形成的附加曲面与参考面重合，所述分离点绕旋转轴旋转产生的圆弧线称为分离线，所述分离线构成本征第一叶片曲面和附加曲面的交界线，所述本征第一叶片曲面上的点均不与参考面重合和相交，经过本征第一叶片曲面上任一点(P2)，在本征第一叶片曲面上形成第二曲线，第二曲线上的任一点与旋转轴的距离相等，经过所述本征第一叶片曲面上任一点，在本征第一叶片曲面上形成第三曲线，第三曲线上的任一点均处于过所述本征第一叶片曲面上任一点和旋转轴的同一平面内，过所述本征第一叶片曲面上任一点的法线与参考面形成交点(Q)，并且，若所述本征第一叶片曲面上任一点沿第二曲线向旋转方向一侧移动，则随着所述本征第一叶片曲面上任一点与所述交点之间距离逐渐增大，所述第二曲线的曲率也逐渐增大，并且，若所述本征第一叶片曲面上任一点沿第三曲线向旋转轴方向移动，所述交点(Q)也沿参考面上的对应曲线轨迹同时移动，则随着所述本征第一叶片曲面上任一点与所述交点之间距离逐渐增大，所述第三曲线的曲率与交点处的对应曲线轨迹的曲率之差也逐渐增大，且遍历整个本征第一叶片曲面，所述本征第一叶片曲面上任一点的法线始终与垂直于旋转轴的平面相交；本征第一叶片曲面、第一曲线、分离线和附加曲面共同构成第一叶片曲面；其中，第二叶片曲面至少满足以下曲面特征：旋转轴竖直时，在所述参考面上任取一条连续平滑的第四曲线(ST)，且第四曲线上任意两点在平行于旋转轴方向的高度不同，并且，第四曲线上总具有唯一的一点与第一曲线上的任意一点在平行于旋转轴方向的高度相同，将第一叶片曲面上在平行于旋转轴方向上高度相同的点保持相对位置不变并绕旋转轴旋转，直至第一曲线的点与第四曲线上高度相同的点重合，形成第二叶片曲面；其中，第三叶片曲面至少满足以下曲面特征：第三叶片曲面是由第一曲线绕旋转轴旋转一周形成的参考面；其中，若分离点与远端重合，本征第一叶片曲面即构成第一叶片曲面，若分离点与近端重合，第一叶片曲面等同于第三叶片曲面。 | F01D5/14
1244 | KR1020170103759A | 辅助发动机装置及控制方法适用于直升机提供推动力的转子 | 2016-01-11 | 驳回 | Safran Helicopter Engines | 本发明涉及推力，以供所述直升机旋翼(12)，其包括气体发生器，自由涡轮可适用于辅助发动机(8)机械连接到多个公开了一种犁装置。所述根据所述旋转速度比例增益(K[p])的气体发生器装置的所述数量和整体比例积分增益(K[i])号，具有后退(30)，所述多个违反所述自由涡轮(30)包括接收误差信号表示所述速率误差，所述比例增益(K[p])根据所述误差信号成比例的信号，所述混合信号(Si)的反馈回路(31)的存储器信号(Sm)提供由该误差信号转换为成比例的信号该积分增益(K[i])将所述混合信号CK(Si)产生的气体发生器被配置为产生驱动校正信号(Sc)，所述存储器信号(Sm)，其特征在于 : 所述自由涡轮转速和向下运动的测量。 | 1. The main engine (10) thrust power supplied by power in addition to the thrust on the rotor of the (12) helicopter can be mechanically connected to a suitable auxiliary gas generator and free turbine of the engine (8) control device wherein the control device of the gas generator of the auxiliary engine (8) of the helicopter which is dependent on the rotational speed of a proportional gain and integral gain (Kp) having (Ki) proportional-integral controller (30) and, wherein the controller (30) is a designated error signal (Se) of the free turbine of the auxiliary engine (8) for receiving the signal indicating the speed error, wherein the driving speed of the gas generator of the auxiliary engine for correcting configured to generate a signal (Sc) and, wherein the correction signal (Sc) is an integral gain (Ki) in accordance with a signal proportional to the error signal with a feedback loop of the mixed signal (Si) supplied by the designated memory signal (Sm) resulting from the addition of a signal, referred to as the mixed signal (Si), according to the proportional gain (Kp) signal that is proportional to the error signal obtained by the addition of, wherein the memory signal (Sm) of the free turbine of the auxiliary engine (8) is indicating the rotation speed measurement is dependent on said control device (31). | B64C27/04
1245 | DE102016207517A1 | 飞机用发电机驱动系统 | 2016-05-02 | 未缴年费 | Rolls-Royce Deutschland Ltd & Co Kg | 它是一种用于飞行器的驱动系统(1)与发电机(15)和内燃机(13)与燃气涡轮膨胀机(25)表示。发电机的转子轴(15)通过具有(21)转子可旋转地支承(17)上，所述气体膨胀涡轮(25)通过涡轮轴(23)可旋转地安装。这里，转子轴(21)和涡轮轴(23)可设置成用于传递转矩的耦合，所述内燃发动机(13)的发电机(15)可以提供机械能。至少一个构件(17，19)发电机(15)的至少部分中或在空气供给通道(33)的内燃机发动机(13)。进一步为飞行器(1)，其具有规定的驱动系统。 | Drive system for an aircraft (1), comprising-an electric generator (15), -an internal combustion engine (13) with a gas expansion turbine (25), -wherein the generator (15) has a rotor (17) rotatably mounted by means of a rotor shaft (21), -wherein the gas expansion turbine (25) is rotatably mounted by means of a turbine shaft (23), -wherein the rotor shaft (21) and turbine shaft (23) are arranged such that they can be coupled in a torque-transmitting manner in such a way that the internal combustion engine (13) can supply mechanical energy for the generator (15), -and wherein at least one component (17, 19) of the generator (15) is arranged at least partially in or on a supply air flow (33) of the internal combustion engine (13). | B64D41/00
1246 | JP2017198191A | 所述成型制品具有改进涂层的系统和方法 | 2017-02-22 | 驳回 | General Electric Co <ge> | [A]的铂族金属铝化物涂层和铝化物涂层在燃气涡轮部件具有翼面飞机。[解决方法]一种翼型12的表面13所述的方法形成的膜，翼面12，前缘22，后缘(24)，压边26是正和负压侧28。本发明的方法，所述翼型的后缘24的表面12沿着至少一部分所述铂族金属用于形成金属层13，前缘22，后缘24，压力侧26是正的，翼型12和负压侧13，28，34的表面上可以形成铝化物涂层的步骤。所述前边缘22，可基本上不含铂族金属。本发明的方法，该铝化物涂层34形成之前，12，13，22(32)沿着翼型前缘表面的粘合层形成工序中，成型后的铝化物涂层34，(36)形成在粘合层32还可包括热障涂层的步骤。图[图3] | 1. A leading edge, trailing edge, suction side, and the suction side of the film on the surface of an airfoil having a method of forming, on the surface of the airfoil trailing edge along at least a portion of the platinum-group metal to form a layer, leading edge, trailing edge, pressure side, and suction side of the airfoil to form aluminide coating on the surface of the at least one method. | F01D9/02
1247 | EP2381080A2 | 附件具有一个起动\/发电机变速箱 | 2011-04-19 | 撤回 | General Electric Company | 一组件(102)用于一种燃气涡轮发动机(1)包括一个附件箱(100)包括一个驱动齿轮(171)和一个起动\/发电机(101)机械地安装到所述附件箱(100)。所述起动\/发电机(101)包括一个可旋转的轴(170)，一个小齿轮(150)进行由所述轴(170)，一主机(172)进行由所述轴，一种永磁磁铁发电机(pmg)(174)通过所述轴(170)和一个激振器进行(176)通过所述轴(170)进行。 | An assembly (102) for a gas turbine engine (1) comprising : an accessory gearbox (100) comprising a drive gear (171); a starter/generator (101) mechanically mounted to the accessory gearbox (100), comprising : a rotatable shaft (170); a pinion gear (150) carried by the shaft (170); a main machine (172) carried by the shaft (170); a permanent magnet generator (PMG) (174) carried by the shaft (170); an exciter (176) carried by the shaft (170); wherein the PMG (174) and exciter (176) are located on the shaft (170) between the pinion gear (150) and the main machine (172), and the pinion gear (170) meshes with the drive gear (171) when the starter/generator (101) is mounted to the accessory gearbox (100). | F02C7/36
1248 | EP3238863A1 | 用于生产转子叶片的方法用于流体流引擎 | 2016-04-27 | 撤回 | Mtu Aero Engines Ag | 本发明涉及一种方法，用于制造用于涡轮机的叶片(10)，特别是用于飞机发动机，包括至少如下步骤 : 制造叶根(14)有第一台部(34)的第第一材料；制造叶片(24)的刀片(10)通过generatives制造方法，所述刀片(24)与第二平台部分(36)在施加负压力区(对)结构(28)和/或烧结逐层熔接的金属和/或陶瓷粉末(12)在第一台部(34)构成，其中所述粉末(12)的至少1/2材料，其不同的第第一材料。本发明的另一个方面涉及一种刀片(10)，和/或可通过这种方法得到。 | Method for producing a blade (10) for a turbomachine, in particular for an aircraft engine, comprising at least the following steps : - Producing a blade root (14) having a first platform portion (34) made of a first material; Producing an airfoil (24) by a generative manufacturing method, in which the airfoil (24) is provided with a second platform region (36) in a build-up region (28) subjected to a negative pressure (p) by layer-by-layer fusion and / or sintering of a metallic and / or or ceramic powder (12) is constructed on the first platform region (34), wherein the powder (12) comprises at least one second material which is different from the first material. | B22F3/105
1249 | EP3238868A1 | 用于生产转子叶片的方法用于流体流引擎 | 2016-04-27 | 撤回 | Mtu Aero Engines Ag | 本发明涉及一种方法，用于制造用于涡轮机的叶片(10)，特别是用于飞机发动机，包括至少以下步骤 : -提供至少一个刀片(16)有第一台部(24)；提供至少一个叶根(12)有第二台部(26)；和将所述刀片(16)和叶根(12)在各自的平台部分(24，26)通过reibschwei?veifahren在公共连接部分(18)的平台部分(24，26)，从而使扇叶(16)和叶根(12)的每一个都由不同的材料制成。本发明的另一个方面涉及一种刀片(10)，和/或可通过这种方法得到。 | Method for producing a blade (10) for a turbomachine, in particular for an aircraft engine, comprising at least the steps : - providing at least one airfoil (16) with a first platform area (24); - providing at least one blade root (12) with a second platform region (26); and Bonding the airfoil (16) and the blade root (12) to the respective platform regions (24, 26) by a friction welding process at a common joining region (18) of the platform regions (24, 26), the airfoil (16) and the blade root (16) 12) consist of different materials. | B23K20/12
1250 | EP3239468A1 | 用于生产转子叶片的方法用于流体流引擎 | 2016-04-27 | 撤回 | Mtu Aero Engines Ag | 本发明涉及一种方法，用于制造用于涡轮机的叶片(10)，特别是用于飞机发动机，schiitte包括至少以下 : 制造叶根(14)有第一台部(28)的第第一材料；具有金属和/或陶瓷粉末提供至少一个(12)填充囊(18)，用于产生一个刀片(24)有第二plattfoimbereich(30)上第一台部(28)，其中所述粉末(12)包括至少第二材料，其不同于第一的材料；-制造成型的叶片(24)从与粉末(12)填充囊(18)通过至少一个热供水过程中还连接所述叶根(14)，与叶片(24)在各个plattfoimbereichen(28，30)。本发明的另一个方面涉及一种刀片，它通过这种方法获得的和/或可获得的。 | Method for producing a blade (10) for a turbomachine, in particular for an aircraft engine, comprising at least the following steps : - Producing a blade root (14) having a first platform portion (28) made of a first material; - Providing at least one with a metallic and / or ceramic powder (12) filled capsule (18) for producing a blade (24) having a second platform portion (30) on the first platform region (28), wherein the powder (12) at least one second material, which is different from the first material; - Producing and shaping of the blade (24) from the filled with the powder (12) capsule (18) by at least one heat supply method and thereby connecting the blade root (14), with the blade (24) at the respective platform areas (28, 30) , | F01D5/28
1251 | CA2876565A1 | 航空燃气涡轮发动机 | 2013-06-14 | 权利终止 | Ge Avio S R L | 在燃气轮机(1)用于航空发动机，定子体(5)限定的外侧面(6)的冷却通过空气冷却装置(8)具有多个圆周管(11)，用于分配空气的外侧表面(6)；每个周向管(11)具有多个出口(12，30)用于引导各个冷却气流(13)向外侧表面(6)并进入各自的周向通道(16)获得两组之间的圆周通道(18)彼此相邻和搭接在上面的空气流离开所述的周向通道(16)。 | -10 CLAIMS 1.- A gas turbine for aeronautic engines comprising a stator comprising an outer casing delimited by an outer lateral surface thereof having a longitudinal generatrix and air cooling means for said outer casing, said cooling means comprising a plurality of circumferential tubes for distributing cooling air on said outer lateral surface and arranged externally to the outer lateral surface itself; each circumferential tube being provided with a plurality of outlets of respective cooling airflows incident on corresponding portions of said outer lateral surface, each said surface portion being concave with the concavity facing the respective said outlet and partially delimiting a respective circumferential channel inside which said airflows impact; all said circumferential tubes being arranged completely outside of said external surface, and all said outlets are placed outside to the respective circumferential channels. | F01D11/24
1252 | CA2964144A1 | 使用热管将储油器和出口导向叶片热集成的系统和方法 | 2017-04-13 | 权利终止 | General Electric Company | 一种用于具有核心发动机和环形风扇壳体的燃气涡轮发动机的流体冷却系统。所述流体冷却系统包括流体贮存器，所述流体贮存器定位在所述燃气涡轮发动机内并且构造成容纳流体。该系统还包括定位在燃气涡轮发动机内并且具有比流体更低的温度的冷却沉。所述系统还包括热管，所述热管包括第一端、第二端和在所述第一端和所述第二端之间延伸的导管，所述第二端热耦合到所述冷却散热装置，并且所述第一端热耦合到所述流体，其中所述热管有助于将一定量的热量从所述流体传递到所述冷却散热装置。 | WHAT IS CLAIMED IS : 1. A fluid cooling system for a gas turbine engine, the gas turbine engine including a core engine and an annular fan casing, said fluid cooling system comprising : a fluid reservoir positioned within the gas turbine engine and configured to contain a fluid; a cold sink positioned within the gas turbine engine and having a lower temperature than said fluid; anda heat pipe comprising a first end, a second end, and a conduit extending therebetween, said second end thermally coupled to said cold sink, said first end thermally coupled to said fluid, wherein said heat pipe facilitates a transfer of a quantity of heat from said fluid to said cold sink.2. The fluid cooling system in accordance with Claim 1, wherein said fluid reservoir comprises an oil tank.3. The fluid cooling system in accordance with Claim 1, wherein said fluid comprises a lubricating oil.4. The fluid cooling system in accordance with Claim 1, wherein said fluid reservoir is further positioned on a radially outward portion of the annular fan casing.5. The fluid cooling system in accordance with Claim 1 further comprising at least one condenser thermally coupled to and between said second end and said cold sink.6. The fluid cooling system in accordance with Claim 1 further comprising at least one evaporator thermally coupled to and between said first end and said fluid.7. The fluid cooling system in accordance with Claim 1, wherein said cold sink comprises the annular fan casing, an annular inner housing, an outlet guide vane (OGV), and a thrust link support.8. The fluid cooling system in accordance with Claim 1, wherein said cold sink comprises an outlet guide vane (OGV), said OGV comprising a cavity defined therewithin, said cavity configured to facilitate positioning said heat pipe within said OGV.9. The fluid cooling system in accordance with Claim 1, wherein said first end comprises an increased surface area.10. A gas turbine engine comprising : a core engine; an annular fan casing; a fluid cooling system comprising : a fluid reservoir positioned within said gas turbine engine and configured to contain a fluid; a cold sink positioned with said gas turbine engine and having a lower temperature than said fluid; a heat pipe comprising a first end, a second end, and a conduit extending therebetween, said second end thermally coupled to said cold sink, said first end thermally coupled to said fluid, wherein said heat pipe facilitates transfer of a quantity of heat from said fluid to said cold sink.11. The gas turbine engine in accordance with Claim 10, wherein said fluid reservoir comprises an oil tank, and said fluid comprises a lubricating oil.12. The gas turbine engine in accordance with Claim 10, wherein said fluid reservoir is further positioned on a radially outward portion of said annular fan casing.13. The gas turbine engine in accordance with Claim 10 further comprising at least one condenser thermally coupled to and between said second end and said cold sink.14. The gas turbine engine in accordance with Claim 10 further comprising at least one evaporator thermally coupled to and between said first end and said fluid. 1615. The gas turbine engine in accordance with Claim 10, wherein said cold sink comprises said annular fan casing, an annular inner housing, an outlet guide vane (OGV), and a thrust link support.16. The gas turbine engine in accordance with Claim 10, wherein said cold sink comprises an outlet guide vane (OGV), said OGV comprising a cavity defined therewithin, said cavity configured to facilitate positioning said heat pipe within said OGV.17. A method of cooling a fluid in a gas turbine engine, the gas turbine engine including a core engine, a fluid reservoir configured to contain a fluid, and a cold sink having a lower temperature than the fluid, said method comprising : selecting a heat pipe having performance parameters to facilitate following a predetermined heat transfer characteristic including a thermal resistance between the fluid and the cold sink; thermally coupling a first end of the heat pipe to the fluid; thermally coupling a second end of the heat pipe to the cold sink; receiving heat into the first end from the fluid; andtransferring heat through the heat pipe to the cold sink.18. The method in accordance with Claim 17, wherein said thermally coupling a first end of the heat pipe to the fluid comprises defining an increased surface area in the first end to facilitate said transferring heat through the heat pipe to the cold sink.19. The method in accordance with Claim 17, wherein said thermally coupling a second end of the heat pipe to the cold sink comprises thermally coupling the second end to an annular fan casing, an annular inner housing, an outer guide vane, and a thrust link support.20. The method in accordance with Claim 17 further comprising : thermally coupling an evaporator to and between the first end and the fluid; and thermally coupling a condenser to and between the second end and the cold sink.17 | F02C7/14
1253 | CA2964125A1 | 涡轮风扇组件和组装方法 | 2017-04-13 | 权利终止 | General Electric Company | 涡轮风扇组件，其包括一级涡轮段和后部，风机段位于下游的一级涡轮机部分。一级涡轮段包括旁路管道构造成引导旁通空气流从中穿过，和主流动通道构造成排出的废气流。所述旁路管道与所述主流道包括出料端定位成使得混合流的旁通空气和废气排出，一级涡轮段。所述后部风扇部分包括至少一个涡轮风扇和第二级包括一涡轮机部分和风扇部分耦合到所述涡轮机部分。所述涡轮部分定位成接收所述旁路空气和废气的混合流，所述风扇部分位于涡轮部分的径向外侧。 | WHAT IS CLAIMED IS : 1. A turbofan assembly comprising : a primary turbine section comprising : a bypass duct configured to channel a stream of bypass air therethrough; anda main flow duct configured to discharge a stream of exhaust gas therefrom, wherein said bypass duct and said main flow duct each comprise a discharge end positioned such that a mixed stream of bypass air and exhaust gas is discharged from said primary turbine section; andan aft fan section positioned downstream from said primary turbine section, said aft fan section comprising : at least one turbine and fan stage comprising a turbine portion and a fan portion coupled to said turbine portion, said turbine portion positioned to receive the mixed stream of bypass air and exhaust gas, and said fan portion positioned radially outward from said turbine portion.2. The turbofan assembly in accordance with Claim 1, wherein said at least one turbine and fan stage is rotationally isolated from rotating components of said primary turbine section.3. The turbofan assembly in accordance with Claim 1, wherein said at least one turbine and fan stage comprises : a first turbine and fan stage, wherein said turbine portion of said first turbine and fan stage is positioned to receive the mixed stream of bypass air and exhaust gas; anda second turbine and fan stage positioned downstream from said first turbine and fan stage.4. The turbofan assembly in accordance with Claim 1, wherein said primary turbine section further comprises a mixing device positioned to receive the stream of -11-bypass air and the stream of exhaust gas, and configured to discharge the mixed stream of bypass air and exhaust gas towards said at least one turbine and fan stage.5. The turbofan assembly in accordance with Claim 4, wherein said mixing device comprises a daisy mixer device.6. The turbofan assembly in accordance with Claim 1 further comprising : a first nacelle housing extending along said primary turbine section; and a nacelle housing extension coupled to and extending rearward from said first nacelle housing.7. The turbofan assembly in accordance with Claim 6, wherein said aft fan section further comprises a second nacelle housing positioned about said first nacelle housing and said nacelle = housing extension such that said turbine portion is positioned radially inward from said nacelle housing extension, and such that said fan portion is positioned between said nacelle housing extension and said second nacelle housing.8. The turbofan assembly in accordance with Claim 1, wherein said turbine portion and said fan portion are integrally formed with each other.9. The turbofan assembly in accordance with Claim 1, wherein said primary turbine section comprises a bypass ratio of less than about 2 to 1.10. An aft fan module for use in a turbofan assembly, said aft fan module comprising : a nacelle housing extension; a nacelle housing positioned about said nacelle housing extension; andat least one turbine and fan stage comprising a turbine portion and a fan portion coupled to said turbine portion, said turbine portion positioned radially inward from said nacelle housing extension, and said fan portion positioned between said nacelle housing extension and said nacelle housing.-12-11. The aft fan module in accordance with Claim 10, wherein said at least one turbine and fan stage comprises : a first turbine and fan stage, wherein said turbine portion of said first turbine and fan stage is positioned to receive the mixed stream of bypass air and exhaust gas; anda second turbine and fan stage positioned downstream from said first turbine and fan stage.12. The aft fan module in accordance with Claim 10, wherein said turbine portion and said fan portion are integrally formed with each other.13. The aft fan module in accordance with Claim 10, wherein said fan portion comprises a plurality of fan blades having a forward aerodynamic sweep profile.14. A method of assembling a turbofan assembly, said method comprising : positioning an aft fan section downstream from a primary turbine section, wherein the aft fan section includes at least one turbine and fan stage including a turbine portion and a fan portion, and wherein the primary turbine section includes a bypass duct configured to channel a stream of bypass air therethrough, and a main flow duct configured to discharge a stream of exhaust gas therefrom; positioning discharge ends of the bypass duct and the main flow duct such that a mixed stream of bypass air and exhaust gas is discharged from the primary turbine section; andorienting the aft fan section such that the turbine portion is positioned to receive the mixed stream of bypass air and exhaust gas, and such that the fan portion is positioned radially outward from the turbine portion.15. The method in accordance with Claim 14 further comprising rotationally isolating the at least one turbine and fan stage from rotating components of the primary turbine section.16. The method in accordance with Claim 14 further comprising positioning a mixing device to receive the stream of bypass air and the stream of exhaust gas, the-13-mixing device configured to discharge the mixed stream of bypass air and exhaust gas towards the at least one turbine and fan stage.17. The method in accordance with Claim 14, wherein positioning an aft fan section comprises coupling an aft fan module to the primary turbine section.18. The method in accordance with Claim 17, wherein the primary turbine section further includes a first nacelle housing extending along the primary turbine section, wherein coupling an aft fan module further comprises : coupling a nacelle housing extension to the first nacelle housing, the nacelle housing extension extending rearward from the first nacelle housing.19. The method in accordance with Claim 18 further comprising positioning a second nacelle housing about the first nacelle housing and the nacelle housing extension such that the turbine portion is positioned radially inward from the nacelle housing extension, and such that the fan portion is positioned between the nacelle housing extension and the second nacelle housing.20. The method in accordance with Claim 14 further comprising integrally forming the turbine portion and the fan portion with each other.-14- | F02K3/062
1254 | FR2966882A1 | 用于飞机的涡轮喷气发动机的推力换向器具有减少数目的致动器 | 2010-11-03 | 放弃 | Aircelle Sa | 这种铸造固体移动盖和格栅的推力换向器(23)包括轨道准备以滑动的铺设中滑出在一个塔架的两个侧面的悬架(8)。该推力换向器包括\/理解仅两个致动器(4a3a，4a3ab)铺设出在所述导轨和准备所述的附近，以使滑动该帽(23)在所述之间的滑动其位置直接喷射和相对喷墨，它还包括\/理解装置准备以补偿用于所述的努力趋于以disalign所述导轨相比到所述已知作为滑动，并以因此避免它们的相互楔入。 | REVENDICATIONS1. Thrust reverser grids and integrally movable hood (23) having rails slidable in slideways disposed on either side of a suspension tower (8), characterized in that it comprises only two actuators ( 43a, 43b) disposed close to said rails and adapted to slide said cap (23) on said slides between its direct-jet position and reverse jet, and in that it also comprises means to compensate the efforts to misalign said rails with respect to said slide and thus prevent mutual jamming. | F02K1/80
1255 | FR3050394A1 | 用于涡轮喷气发动机机舱门反推力装置 | 2016-04-21 | 放弃 | Eng Conception Maintenance | 本发明涉及一种推力反向器门(18)，用于喷气发动机机舱，所述门扇包括内蒙皮(32)，外蒙皮(30)和框架(34)，36，40)设置在所述内和外表面，所述框架包括两个纵向元件(250)由两个横向的连接元件(254，256)，每个所述横向元件具有弯曲的形状。所述框架制成的复合材料，至少一个横向元件(254)包括两个复合壁(54)，154)连接在一起，以产生一内部空腔(62)延伸沿所述弯曲路径运动。 | CLAIMS1.- Door (18, 20) for thrust reverser (16), arranged along a longitudinal axis (14), said door comprising an inner skin (32), an outer skin (30) and a frame (34, 36, 40) arranged between said inner and outer skins, said frame comprising two longitudinal elements (250) connected by two transverse elements (254, 256), each of said transverse elements having a curved shape in a plane substantially perpendicular to the longitudinal axis, characterized in that the frame is formed of a composite material, at least one (254) of the transverse elements comprising two composite walls (54, 154) assembled together so as to provide an internal cavity ( 62) extending along a curved path substantially perpendicular to the longitudinal axis. | B32B3/12
1256 | CA2957097A1 | 易燃气涡轮发动机翼型件 | 2017-02-06 | 权利终止 | General Electric Company | 翼型件(62)用于飞行器的发动机上安装。该翼型件(62)可包括多个复合叠层(82)从前缘在弦向方向延伸(72)到后缘(74)和在翼型件末梢(66)之间沿翼展方向和翼型件基部(64)。翼型件(62)可包括至少一个不连续层具有第一层段(90)，一种第二股段(92)，和对接头(96)的段(90)之间设置有第一层和第二层段(92)。所述对接接头(96)可沿着第一片段第一型材(98)的易断连接层段(90)和第二层部分(92)。 | WHAT IS CLAIMED IS : 1. An airfoil (62) for an aircraft engine, the airfoil (62) comprisinga plurality of composite plies (82) extending in a chordwise direction from a leading edge (72) to a trailing edge (74) and in a spanwise direction between an airfoil tip (66) and an airfoil base (64), including at least one discontinuous ply includinga first ply segment (90), a second ply segment (92), anda butt joint (96) disposed between the first ply segment (90) and the second ply segment (92) along a first fragment profile (98) to frangibly attach the first ply segment (90) and the second ply segments (92).2. The airfoil (62) of claim 1, wherein the plurality of composite plies (82) includes at least two discontinuous plies, each discontinuous ply including a discrete butt joint (96), the two butt joints (96) being staggered in the spanwise direction.3. The airfoil (62) of claim 1, wherein the butt joint (96) extends at least partially along the chordwise direction.4. The airfoil (62) of claim 1, wherein the first ply segment (90) includes a first composite material and the second ply segment (92) includes a second composite material, the first composite material being different from the second composite material.5. The airfoil (62) of claim 1, wherein the butt joint (96) extends at least partially in the spanwise direction.6. The airfoil (62) of claim 1, wherein the airfoil (62) defines an overall airfoil height between the airfoil base (64) and airfoil tip (66), and wherein the butt joint (96) is positioned at a first break height, the first break height being greater than 25% of the overall airfoil height. 137. The airfoil (62) of claim 6, wherein the plurality of composite plies (82) further includes a second butt joint (96) extending through the airfoil (62) along a second fragment profile (98).8. The airfoil (62) of claim 1, wherein the butt joint (96) comprises a resinmaterial.9. The airfoil (62) of claim 1, wherein the plurality of composite plies (82) includes at least one continuous ply extending unbroken from the airfoil base (64) to the airfoil tip (66).10. A gas turbine engine (10) including a fan section (16), the fan section (16) including a fan blade (44) comprising the airfoil of claim 1.14 | B32B3/08
1257 | US20170306847A1 | 使用冷却压缩机和飞机送风泵冷却空气组合驱动装置 | 2016-04-26 | 放弃 | Raytheon Technologies Corporation | 一种燃气涡轮发动机，包括主压缩机部分和多个上游位置，主压缩机部分具有具有下游排气的高压压缩机。 涡轮部分具有高压涡轮。 第一抽头从压缩机区段中的至少一个上游位置抽吸空气，使抽吸的空气通过热交换器，然后到达冷却压缩机。 冷却压缩机压缩热交换器下游的空气，并将空气输送到高压涡轮机中。 第二抽头抽吸来自压缩机部分的空气，使空气通过机舱气泵，并从机舱气泵输送空气，用于接收燃气涡轮发动机的飞行器上。第二抽头抽吸来自压缩机部分的空气，使空气通过机舱气泵，并从机舱气泵输送空气，以用于接收燃气涡轮发动机的飞行器上。 冷却压缩机包括转子和机舱空气泵，机舱空气泵包括转子和由涡轮部分驱动的驱动装置，该驱动装置又驱动冷却压缩机转子和机舱空气供给转子两者。 本发明还公开了一种组合式中冷系统和机舱供气系统。 | 1. A gas turbine engine comprising : a main compressor section having a high pressure compressor with a downstream discharge, and more upstream locations; a turbine section having a high pressure turbine; a first tap tapping air from at least one of the more upstream locations in the compressor section, passing the tapped air through a heat exchanger and then to a cooling compressor, the cooling compressor compressing air downstream of the heat exchanger, and delivering air into the high pressure turbine; a second tap tapping air from said compressor section, passing said air across a cabin air pump, and delivering air from said cabin air pump for use on an aircraft receiving the gas turbine engine; andthe cooling compressor including a rotor, and said cabin air pump including a rotor, and a drive driven with said turbine section to in turn drive both said cooling compressor rotor and said cabin air supply rotor. | F02C7/18
1258 | GB201110512D0 | 安装组件 | 2011-06-22 | 未缴年费 | Rolls Royce Plc | 一个用于将一个涵道风扇燃气涡轮发动机安装组件以一飞机是提供，该发动机具有一进气(111)，一个推进风机，一个风扇壳体(125)围绕所述的风扇，和一个芯发动机(126)。所述空气进气(111)被连接到所述前所述风扇的情况下，使得负载作用在所述空气进气(111)是主要发送到所述风扇壳体(125)。所述安装组件包括一支撑结构(133)延伸在所述发动机和一个轴向的方向具有一个向后的区域，其是适于连接到所述的飞机，所述安装组件进一步包括载荷分配环(135)，其是同轴与和该风扇的情况下向后(125); 所述载荷分配环(135)被适配到连接到所述风扇壳体(125)，和被连接到一个前所述支撑结构的区域(133)。所述支撑结构(133)和所述载荷分配环(135)被用于这种使所述主负载路径用于所述负载传递到所述风扇壳体(125)通过所述空气进气(111)。是通过所述载荷分配环(135)和所述支撑结构(133)，并从此再转移到所述的飞机。 | 无 | B64D27/40
1259 | DE102013213517A1 | 飞机发动机 | 2013-07-10 | 未缴年费 | Rolls-Royce Deutschland Ltd & Co Kg | 飞机发动机包括风扇，具有一质量中心，低压力将所述风扇轴直接连接到低压涡轮的飞行器发动机，和用于安装轴承装置的低压轴，其中，该轴承装置具有至少两个用于安装低压前轴承轴，第一前轴承和第二前轴承，与第一前轴承被设置在轴向方向在前第二的前轴承。条件是第一前轴承已经基本上设置在同一平面上，延伸垂直于纵向轴线的飞机发动机，风扇的质量为中心的。 | Aircraft engine, comprising : - A fan (1) Which has a center of gravity (8th) Which - A low pressure shaft (6) That the fan (1) Directly coupled with a low-pressure turbine of the aircraft engine, and - A bearing assembly for supporting the low pressure shaft (6), Wherein the bearing arrangement at least two front bearing (4. 5) For supporting the low pressure shaft (6) Having a first front bearing (4) And a second front bearing (5), Said first front bearing (4) Axially in front of the second front bearing (5) Is arranged, characterized, that the first front bearing (4) In substantially the same perpendicular to the longitudinal axis (7) Of the aircraft engine plane running (9) Is positioned as the center of gravity (8th) Of fans (1). | F02C7/06
1260 | TWM550716U | 一种旋翼机用涡轮引擎传动输出结构 | 2017-06-02 | 未缴年费 | 逢甲大学 | 本创作系关於一种旋翼机用涡轮引擎传动输出结构，其包含涡轮发动机、转接座及输出齿轮，该涡轮发动机之一侧设置涡轮传动轴，该涡轮传动轴之一端设有固定环，该固定环与该转接座相固接，该输出齿轮套设於该转接座由於涡轮发动机之涡轮传动轴与输出齿轮通过一转接座间接连接，在更换齿轮比时更加便利，同时在对涡轮发动机进行加工时，简化了工序 | 一种旋翼机用涡轮引擎传动输出结构，其包含 : 一涡轮发动机，该涡轮发动机之一侧设置一涡轮传动轴，该涡轮传动轴之一端设有一固定环； 一转接座，该固定环与该转接座相固接；及 一输出齿轮，该输出齿轮套设於该转接座。 | B64C27/58
1261 | US20170298760A1 | 轴流式涡轮发动机压气机除冰叶片 | 2017-04-07 | 放弃 | Safran Aero Boosters Sa | 一种飞机涡轮喷气发动机低压压气机叶片，包括前缘、后缘、表面和从前缘延伸到后缘的外表面。 为了防止冰的存在和形成，叶片设置有具有热敏电阻器的电除冰装置。 热敏电阻器形成适于对叶片除冰的加热电轨道。 本申请还提出了一种用于制造涡轮发动机叶片的方法。 | 1. A turbine engine vane, comprising : a leading edge; a trailing edge; an intrados surface and an extrados surface which extend from the leading edge to the trailing edge; a chord; andan electric de-icing device; wherein the de-icing device includes a thermistor forming a heating electrical track suitable for de-icing the vane. | F01D25/02
1262 | DE102014208921B4 | 发动机外的复合材料结构具有整体的金属链牙 | 2014-05-12 | 未缴年费 | Technische Universität Dresden | 涡轮外的概念与整体连接结构，包括复合材料，基本上为圆柱形的壳体和轴向方向(1)上纵向延伸，包括至少一层纤维复合材料(10)，至少一个金属连接元件(4)，其包括 : 至少一个?体部(1)同轴，在轴向重叠的邻近该滚筒表面部段(5)，一种?外壳体(1)与所述筒的表面部分(5)连接到环形元件(6)和至少一种用于?环形元件(6)固定在飞行器机身(7)，其特征在于?从圆筒的表面部分(5)的连接元件(8)在径向方向上突出，?所述连接元件(8)的壳体(1)和至少部分地穿入?纤维的纤维复合材料(10)。绕所述连接元件(8)被导向。 | A turbine outer structure of fiber composite material having an integral connection concept, - an axially elongated and substantially cylindrical housing body (1), comprising at least one layer of fiber composite material (10) - at least one metal connection element (4) comprising : • at least one housing (1), coaxial, and in the axial direction overlapping the latter, a cylindrical surface segment (5) • one outside the body (1) with the cylinder surface segment (5) (6) and • at least one means for fastening the annular element (6) on an aircraft fuselage (7) characterized, that • from the cylinder surface segment (5) Connecting elements (8th) in the radial direction, • the connecting elements (8th) the body (1) at least partially penetrate and • Fibers of fiber composite material (10) around the connecting elements (8th). | B64D29/00
1263 | CA2963417A1 | 无油的燃气涡轮发动机 | 2017-04-06 | 权利终止 | General Electric Company | 本发明涉及一种无油的燃气涡轮发动机。该燃气涡轮发动机包括压缩机段，燃烧段，涡轮段，和排气喷嘴部分。此外，该燃气涡轮发动机包括至少一个旋转构件的至少一部分被配置为以传动地连接涡轮区段导引至所述压缩机部分的至少一部分。此外，所述燃气涡轮发动机包括一个或多个气体润滑轴承被构造成支撑所述旋转组件。另外，所述燃气涡轮发动机包括直驱起动机-发电机被配置来启动燃气涡轮发动机。因此，本发明提供了一种发动机的燃气涡轮发动机，其至少部分地无油。 | WHAT IS CLAIMED IS : 1. A gas turbine engine, comprising : a compressor section, a combustion section, and a turbine section; at least one rotary component configured to drivingly connect at least a portion of the turbine section to at least a portion of the compressor section; one or more gas-lubricated bearings configured to support the rotary component; and a direct-drive starter-generator configured to start the gas turbine engine, wherein the gas turbine engine is at least partially oil free. | F02C7/06
1264 | CN107244415A | 一种机身可倾转的复合动力旋翼无人机 | 2017-05-24 | 驳回 | 彩虹无人机科技有限公司 | 一种机身可倾转的复合动力旋翼无人机，包括机头可转向的机身，固定机翼，平尾和垂尾，机头布置主螺旋桨，机翼上共布置四副螺旋桨，动力包括一套活塞发动机和一套电池组。本发明通过调整机头的状态，高效灵活利用活塞发动机驱动的螺旋桨提供的拉力：在起降阶段，如果只靠电池和电机驱动的螺旋桨提供向上拉力，由于电池组尺寸和重量较大，无人机设计需要更大的机身和起飞重量才能包容这套电池电机机构，若机头不能倾转，则在起降阶段，这部分机构将是死重，额外需要耗费更多的电能，更进一步加大电池组重量和尺寸；在飞行状态，无人机处于正常布局，固连于机翼的四副螺旋桨调整姿态迎来流顺桨，可产生部分升力，近一步提高升阻比，增大航程和航时。 | 一种机身可倾转的复合动力旋翼无人机，其特征在于包括：主螺旋桨(5)、副螺旋桨(6)、倾转机构(7)以及驱动装置(8)；在固定翼无人机的机身(1)头部安装有倾转机构(7)以及驱动装置(8)，主螺旋桨(5)安装在倾转机构(7)上，在驱动装置(8)的驱动下主螺旋桨(5)进行90°倾转，4个副螺旋桨(6)分别安装在固定翼无人机的固定机翼(2)上，每个固定机翼(2)前后各安装一个副螺旋桨(6)。 | B64C27/26
1265 | US20170291693A1 | 飞机用电动推进发动机 | 2016-04-11 | 放弃 | General Electric Company | 一种用于飞行器的推进系统，包括电动推进发动机，所述电动推进发动机被配置为在飞行器的后端安装到飞行器。 所述电动推进发动机包括可围绕所述电动推进发动机的中心轴线旋转的风扇。 风扇包括机械连接到动力齿轮箱的风扇轴。 电动推进发动机还包括具有驱动轴的电动机，电动机通过驱动轴联接到动力齿轮箱。 电动机通过动力齿轮箱转动风扇。 驱动轴包括用于容纳电动机和动力齿轮箱的未对准的柔性元件。 | 1. A propulsion system for an aircraft having a structural member, the propulsion system comprising : an electric propulsion engine configured to be mounted to the aircraft, the electric propulsion engine defining a central axis and comprising : a fan rotatable about the central axis of the electric propulsion engine and comprising a fan shaft; a power gearbox mechanically coupled to the fan through the fan shaft; an electric motor comprising a drive shaft, the electric motor coupled to the power gearbox through the drive shaft, the electric motor configured for rotating the fan through the power gearbox, the drive shaft comprising a flexible element for accommodating misalignment of the electric motor and power gearbox. | B64C21/06
1266 | EP3228544A1 | 混合动力飞机推进结合的具有原动机 | 2017-04-06 | 撤回 | Hamilton Sundstrand Corporation | 一种混合动力电动推进系统(10)包括燃气涡轮发动机(12)，电机(14)，其联接到并且可转动地驱动的燃气涡轮发动机以产生AC电力，储能系统(18)和推进单元(16)。该燃气涡轮发动机包括燃烧器(26)和一个回收装置(20)将排出空气流被换热关系中的燃烧器的下游与上游的压缩空气流从所述燃烧器排气流的热能传递到压缩气流。推进装置包括风扇(44)和电动机(42)可旋转地连接到所述风机，电动机的电力驱动一个电机或储能系统。 | A hybrid-electric propulsion system comprising : a gas turbine engine (12) comprising : a combustor (26); a recuperator (20) that places an exhaust air flow that is downstream from the combustor in a heat exchange relationship with a compressed air flow that is upstream from the combustor, wherein the recuperator transfers thermal energy from the exhaust air flow to the compressed air flow; an electric machine (14) coupled to and rotatably driven by the gas turbine engine that produces AC electric power; an electrical energy storage system (18) capable of storing DC electric power; anda propulsion unit (16) comprising : a fan (44); andan electric motor (42) rotatably coupled to the fan, wherein the electric motor is driven by electric power originating from at least one of the electric machine and the energy storage system. | B64D27/02
1267 | US20170292412A1 | 飞机发动机热回收系统对动力环境控制系统的影响 | 2017-01-26 | 放弃 | Eduardo E Fonseca | 一种用于发动机的热回收系统，所述发动机具有排出废气的排气喷嘴，所述热回收系统包括蒸汽发生器，所述蒸汽发生器将热汽化的冷却剂供应到产生电能的涡轮发电机。 电能用于驱动空气压缩机，空气压缩机向飞机客舱提供清洁的外部空气。 | 1. -17. (canceled) 18. A system for recovering energy from the exhaust of an aircraft jet engine, the system comprising : a. a steam generator having heat transfer surfaces positioned within an exhaust nozzle of an aircraft jet engine; b. a turbine generator driven by vaporized coolant from the steam generator, wherein the turbine generator produces sufficient electrical energy to power an air compressor that supplies fresh, pressurized, outside air to a passenger compartment of the aircraft; c. one or more air-cooled condensers that receives hot coolant from the turbine generator; and, d. a pump that receives liquid coolant from the air-cooled condenser and supplies liquid coolant to the steam generator. | F01K23/10
1268 | EP3228545A1 | 混合动力电动飞行器的朗肯循环回收系统 | 2017-04-06 | 撤回 | Hamilton Sundstrand Corporation | 一种推进系统(10)包括燃气涡轮发动机(12)，电动马达具有马达系统驱动装置(18，20)电连接到电机(14)和电动机(22)，24)电连接到所述电机的驱动电动机驱动推进单元，电机(14)可旋转地连接到燃气涡轮发动机(12)和电连接到所述电动机系统，储能系统(28)，其具有与电机双向电连接系统和电机，以及朗肯循环系统(30)与燃气涡轮发动机(12)中回收的余热燃气涡轮发动机(12)。 | A propulsion system comprising : a gas turbine engine; an electric machine rotatably attached to the gas turbine engine; an electric motor system comprising : a motor drive electrically connected to the electric machine; andan electric motor electrically connected to the motor drive, wherein the electric motor drives a propulsion unit; an energy storage system having bi-directional electrical connections with the electric motor system and the electric machine; anda Rankine cycle system in communication with the gas turbine engine for recovering waste heat energy from the gas turbine engine. | B64D27/10
1269 | EP2574545A2 | 耐磨涂层及其应用 | 2012-09-24 | 撤回 | Rolls-Royce Plc | 一种用于燃气涡轮发动机的转子叶片(2)，包括叶片尖端。刀片尖端(4)的至少一部分设置有包含铝酸镁尖晶石的耐磨涂层(16)、(18)。一种用铝酸镁尖晶石涂覆燃气涡轮发动机的转子叶片尖端(4)的相应方法。镁铝尖晶石作为耐磨涂层的用途。 | A rotor blade (2) for a gas turbine engine, comprising a blade tip (4), at least a portion (12, 14) of the blade tip being provided with a wear-resistant coating (16, 18) comprising magnesium aluminate spinel. | B64C11/20
1270 | US20170191446A1 | V型叶片与V型槽接头模压复合耐磨护边 | 2016-12-22 | 放弃 | General Electric Company | 在槽环(64)的环形V形槽(34)中用环氧树脂或其它粘结剂粘结环形模塑复合耐磨套(40)。 耐磨套筒(40)可包括前套筒壁(46，48)和后套筒壁(46，48)，前套筒壁(46，48)和后套筒壁(46，48)以前套筒钝角(50，52)远离套筒底部(44)延伸，且耐磨套筒(40)可包括在套筒底部(44)和前套筒壁(46，48)之间的环形前套筒角(54，56)和后套筒角(54，56)。 后套筒壁(48)可包括与凹槽环(64)上环形后锥体(62)相适应的后折板(60)。 一种用于将蛤壳整流罩(20)夹紧到风扇壳体(26)的飞机燃气涡轮发动机整流罩夹紧机构(22)，包括风扇壳体(26)上的凹槽环(64)和在凹槽环(64)中的环形V形凹槽(34)中用环氧树脂或其它粘结剂粘结的模塑复合耐磨套筒(40)。 环形V形刀片(30)位于可旋转的蛤壳罩(20)上，以将环形V形刀片(30)插入环形V形槽(34)中。 | 1. A clamping assembly (22) comprising an annular molded composite wear sleeve (40) bonded with epoxy or other bonding agent in an annular V-groove (34) in a groove ring (64). | F02K1/76
1271 | CA2855676A1 | 分束器形成有片鼻面以引导所述流和作为除冰管道 | 2014-07-02 | 放弃 | Techspace Aero S.A. | 本发明涉及一种轴流式涡轮机的分流器尖端构成设计成单独的环形流入涡轮机成初级流和二次流，并且包含 : 大致圆形的前缘，一个从前缘延伸的环形壁并且限定后者的二次流，至少一个用于除冰液管分流鼻，基本上沿轴向延伸的沿壁和开口流出到主流中。外表面的壁是由片界定该除冰管道。 | 1. Splitter nose of an axial turbomachine designed to separate a flow entering the turbomachine into a primary flow and a secondary flow, and comprising : - a generally circular leading edge; - an annular wall extending from the leading edge and bounding the secondary flow; - at least one duct for a de-icing fluid for the splitter nose, extending substantially axially along the wall and opening into the primary flow; wherein the external surface of the wall is formed by a sheet bounding the de-icing duct. | F02C7/04
1272 | CN105545372A | 一种在压力面具有台阶缝冷却结构的涡轮叶片 | 2016-01-13 | 未缴年费 | 北京航空航天大学; 中国燃气涡轮院 | 本发明公开了一种用于航空发动机和燃气轮机涡轮导叶的新型缝气膜冷却结构。该冷却结构包括叶片基体、气膜缝、连接肋及阶梯面，其特征在于：由在叶片压力面基体上的内片和外片以及连接肋构成的阶梯状的缝气膜出流结构，可以使得冷却气沿叶片表面的切向方向出流。该新型叶片的这种冷却出流结构能在叶片表面形成均匀一致的冷却气膜，出流气膜具有更强的平稳性，并且减弱了出流冷气的涡流作用，冷却气膜覆盖面积大，冷却效率高，同时由于切向与高温主流掺混，还可使得叶片的气动损失降低，使得叶片兼具高冷效和高效气动性能。同时该结构还可使得叶片可用连片式结构来制造，可简化叶片的加工和维修工艺。 | 1.一种用于航空发动机涡轮导叶的新型缝气膜冷却结构，该冷却结构包括叶片基体(1)、冷气出流缝(2)、连接肋(3)、以及位于叶片基体(1)上的外片(5)和内片(6)构成。其特征在于：出流缝(2)是由位于叶片基体(1)的外片(5)和内片(6)构成的，由外片(5)和内片(6)在叶片表面外形上构成了一个台阶式的气动外形。该冷却结构可以位于叶片压力面(涡轮叶片的叶盆)的前缘段(7)，该段位于第一腔隔板(8)和叶片前缘驻点(4)之间的叶片压力面上，同时该冷却结构也布置于叶片压力面中部段(10)上，该段位于叶片压力面第一冷气腔(13)隔板(8)和第二冷气腔(14)隔板(9)之间的位置上。该冷却结构的出流缝(2)中，叶片基体(1)的外片(5)和内片(6)之间在叶片高度上可布置有3～10个连接肋(3)进行连接，且保证有两条连接肋分别分布于叶片顶端(11)和叶片根部(12)上。连接肋(3)在叶片径向高度方向的长度为0.5mm～5mm之间，出流缝(2)的缝宽为(S)。其中位于压力面前缘的出流缝(2)缝宽(S)计算式为：S＝5.68/(MRe0.78)，位于压力面中部的出流缝(2)缝宽计算式为：S＝4.23/(MRe0.78)，这两式中，S表示出流缝(2)宽，M为冷气和高温燃气(15)的吹风比，Re为高温燃气(15)雷诺数。 | F01D9/02
1273 | CN107237652A | 一种无人直升飞机用活塞发动机结构 | 2017-05-06 | 驳回 | 西安多杰机器人有限公司 | 本发明涉及一种无人直升飞机用活塞发动机结构，属于无人机技术领域；所述机体上设有进气口、排气口；所述进气口、排气口的内端与工作腔相互配合；所述工作腔内设有气缸；所述气缸与主轴相互配合；所述小齿轮与主轴套接；所述大齿圈与偏心轴头相互配合；所述小齿轮、大齿圈相互配合；所述旋转活塞与偏心轴头相互配合。具有较大的功率、较低的耗油率、优良的高空性能和较高的可靠性；发动机的动力性、经济性、尤其是工作稳定性得到改善，满足航空高可靠性的要求，增加飞机的续航能力，发动机工作方式和操控方式灵活性强。 | 一种无人直升飞机用活塞发动机结构，其特征在于：它包含进气口、排气口、气缸、旋转活塞、工作腔、机体、主轴、小齿轮、大齿圈、偏心轴头；所述机体上设有进气口、排气口；所述进气口、排气口的内端与工作腔相互配合；所述工作腔内设有气缸；所述气缸与主轴相互配合；所述小齿轮与主轴套接；所述大齿圈与偏心轴头相互配合；所述小齿轮、大齿圈相互配合；所述旋转活塞与偏心轴头相互配合。 | F01C1/10
1274 | CN107237811A | 一种航空活塞发动机曲轴及其装配方法 | 2017-07-24 | 驳回 | 芜湖钻石航空发动机有限公司 | 本发明公开一种航空活塞发动机曲轴及其装配方法，航空活塞发动机曲轴采用第一主轴颈(15)、第二主轴颈(10)和第三主轴颈(13)三个主轴承座进行支撑，第一主轴颈(15)与第二主轴颈(10)之间依次设置第一曲柄臂(7)、一缸曲柄销(6)、第二曲柄臂(8)和二缸曲柄销(9)，所述的第二主轴颈(10)和第三主轴颈(13)之间依次设置三缸曲柄销(11)和四缸曲柄销(12)；第一主轴颈(15)的端部设有曲轴传动花键(4)，第三主轴颈(13)的端部设有发电机传动轴(14)；曲轴上还分布有若干条曲轴销润滑通道(5)。该种航空活塞发动机曲轴在满足轻量化要求的前提下，保证曲轴不受轴向力约束。 | 一种航空活塞发动机曲轴，其特征在于：所述的航空活塞发动机曲轴采用第一主轴颈(15)、第二主轴颈(10)和第三主轴颈(13)三个主轴承座进行支撑，所述的第一主轴颈(15)与第二主轴颈(10)之间依次设置第一曲柄臂(7)、一缸曲柄销(6)、第二曲柄臂(8)和二缸曲柄销(9)，所述的第二主轴颈(10)和第三主轴颈(13)之间依次设置三缸曲柄销(11)和四缸曲柄销(12)；所述的第一主轴颈(15)的端部设有曲轴传动花键(4)，所述的第三主轴颈(13)的端部设有发电机传动轴(14)；所述的曲轴上还分布有若干条曲轴销润滑通道(5)。 | F16C3/10
1275 | RU2632782C1 | 超声可转换的“X”形翼飞机 | 2016-03-09 | 未缴年费 | Durov Dmitrij Sergeevich | 领域 : 航空的物质。超声可转换的“X”形翼飞机具有机身，根据纵向triplane整体不稳定的方案具有前掠翼，前水平尾翼，两个旁通涡扇发动机的位于所述机舱tailbooms之间，具有垂直尾翼片与小半部在它们的外侧。所述的机体上设置有系统的低置式前，后机翼翼尖的翼弦，放置在平面在前和在后的飞行从各根弦，两翼与X表示的组合型面板装置。扫后的全动翼片具有对称翼型和可绕横向平面中对应的纵向轴线间隔的横梁中部。效果是 : 增加了空气动力学efficiency.5Cl，3的双层管 | 1. The Supersonic converted aircraft with The X-shaped wing, made from composite materials, aluminum and titanium alloys and according to aerodynamic configuration “integral unstable longitudinal triplane” with the sweptforward wing (КОС), contains the front horizontal tail assembly (ПГО), whose completely rotatable consoles are installed on the upper parts of the off-axis inlets, two turbojet bypass engines of afterburning (TRDDF), placed in the nacelles between the tail booms, which have on their external boards vertical tail assembly with the small consoles of stabilizer, and the tripod running landing gear, which is retracted with by nose the auxiliary and main supports, that is characterized by the fact that it is equipped with the extinguisher of the sonic boom, executed of in the form elongated conical rod, which has two large variously-sized sections with the appropriate saddle-shaped circular in its rear part after its pointed nose by the refinements, which form two configurations of large variously-sized infinity signs smaller and greater respectively first smaller refinement with larger the second and last refinement with the ellipsoid developed form of the head part of the fuselage to the leading edge PGO, installed after the cab on the upper fuselage section and which increases the sectional area of head part and, therefore, which retains the above and muffling cotton passage through the sound barrier, and it means, due to the distribution of power of shock wave on the larger area, it will lead to the more intensive dissipation of its energy, but also it is supplied with low-placed system it is wing, that have the end chords of front and rear wing, placed in the plan respectively from the front and from behind on the flight from the corresponding root chords, and being combination two with X-shaped in the layout of the consoles it is wing are front leading of which mentioned OF SCYTHES of the type “seagull”, equipped from the trailing edge with the easily streamlined diverse beams in the fractures of its consoles, whose internal together with the arrow-shaped accretions and external sections, installed in accordance with by the positive and negative angles their dihedral, form with the outer planes of rear wing at the sight from the front X-shaped configurations of large variously-sized it is wing, the external sections of greater front and smaller rear of them spread are arranged respectively as into the plane of the consoles of the inverted U-shaped stabilizer and internal sections of the front OF SCYTHES, the completely rotatable arrow-shaped external sections of rear wing, which have their symmetrical profile and supplied with the possibility of their turning in the vertical transverse plane around the longitudinal axis of the corresponding rotary center section of the diverse beam, and ensuring fulfillments after the turning of leftist and by the right of its external consoles respectively against and clockwise at the sight from the front the function of two additional above-the-wing swept fins with the formation of the three-keel diagram of glider in flight, ensuring the decrease of the shift of wing aerodynamic center back, improvements in the pitch stability, hunting and bank, but also vice versa, in this case the arrow-shaped external sections of rear wing, being slanted from the lower to the upper position to the angle of 65, 5°, convert structural load-bearing diagram (КСС) from system of two it is wing, that have their X-shaped in plan configuration, in KSS of the front OF SCYTHES of the type “seagull”, which has seemingly diverse twin-boom vertical tail assembly, whose keels at the sight are from the front deflected outside at the angle of 12° from the plane of symmetry, moreover the mechanization of the combination of system it is wing includes the slats, established on the front to the edge of front wing chart technology synchronized with flaps and flapperonami of front wing and flaps of rear wing, are executed with the possibility of their automatic release/harvesting only before/afterward the release/of retraction of flaps with flapperonami also of flaps respectively, in this case the turning of leftist and right of the completely rotatable external sections of rear wing is chart technology synchronized both between themselves and with their flaps and is possible only after their harvesting, moreover the inverted U-shaped stabilizer, executed with those deflected from the plane of symmetry outside by consoles and having both the rounded apexes, which cover in this case from the external boards and the upper parts of the nacelles of the round cross section of the upper engines, installed on the upper fuselage section and over the external surfaces of vertical tail assembly, and on its consoles the internal and external developed control surfaces - the elevons, placed throughout entire its spread, it is installed by its endings at the end of the upper stationary part of the corresponding diverse beam and will form at the sight from the front together with the internal sections of front wing seemingly diamond-shaped configuration, which has the smaller diagonal, combined with the developed dorsal fin of vertical tail assembly; moreover the slant of the forward section of the air duct of each nacelle of upper engine is placed at the sight from the side in parallel to the leading edge of the vertical tail assembly, which has the completely rotatable developed pointed end part, in this case for the purpose of an increase in its noiselessness and improvement in the natural laminar supersonic flow around the profiles of three closely spaced lengthwise lifting surfaces : PGO, front OF SCYTHES of the type “seagull” with the accretions also of the inverted U-shaped stabilizer, located with the shift both on the vertical line and along horizontal as in “checkerboard formation”, and first two in the carrier system “PGO- front wing”, that form as with the multi-keel tail assembly the canard configuration, which has from the diverse beams at the sight from the front lower and upper respectively M-shaped and W-shaped forms of the configurations of the lifting surfaces, which are at the sight from the front KSS of the consoles of system is wing together with the consoles of the inverted U-shaped stabilizer as if number of the transverse lateral, lower and upper inverted V-shaped configurations, their last two which, divided by vertical tail assembly, increase the sectional area of the central and rear portions of its glider, they make it possible to initiate the inverted shock waves, which move towards by the head, reduced nose extinguisher of sonic boom, and it means, their as a result doubled interference the intensity of the resulting wave decreases, but also the distribution of power of the latter along the larger area will lead both to the more intensive dissipation of its energy and the outlet of the sonic booms, which appear at the moment of overcoming the sound barrier as upward, so along the sides, but also, muffling acoustic disturbance, it retains longer at the height of its flight, and it means, shock wave noticeably will weaken before it will reach the earth, moreover highly placed trapeziform mentioned completely rotatable PGO, installed with the positive dihedral angle and located at the sight from the front in parallel to center line and plane of the root arrow-shaped accretions, placed together with the internal sections of the front OF SCYTHES of the type “seagull” to the fractures of its consoles, but also having positive and negative sweep angles respectively on its leading and trailing edges, placed in the plan in parallel to the corresponding edges of rear and front wing and ensuring on the level both with the latter and by developed with the sweep angle of χ=+70° by its accretions, and the rear wing, which has fairings from its trailing edge, placed in the plan in parallel to the leading edge of the inverted U-shaped stabilizer of the sweepforward, their acceptable effectiveness under conditions of take-off, intensified by supercirculation, which makes it possible to decrease the losses to the balancing, while, employing means of automation for the deflection of the developed control surfaces of the inverted U-shaped stabilizer of reverse contraction, to solve the problems of stability and balancing with the change speed both with the subsonic to the supersonic flight speed and vice versa. | B64C30/00
1276 | DE102016205251A1 | 用于涡轮机部件结构 | 2016-03-30 | 撤回 | Mtu Aero Engines Ag | 本发明涉及用于涡轮机的部件结构(10)，特别是用于飞机发动机，至少一个部件(12)，相对于轴向主涡轮机的工作流体的流动方向A下游后缘(I)(16)和装饰面板(24)包括，其中，所述部件(12)具有至少一个壁元件(14)的部件结构体(10)连接并径向从该壁元件(14)，所述包覆部(24)的区域内的连接组件(12)到所述壁元件(14)到主流动方向(Ⅰ)中从所述后缘(16)，其中，一装饰板(X)的轴向长度(24)到主流动方向(Ⅰ)大于径向高度(R isel FIL)的装饰板(24)。进一步地，本发明涉及一种涡轮机带有这种部件结构(10)。 | Component structure (10) for a turbomachine, in particular for an aircraft engine, having at least one component (12) which comprises a trailing edge (16) which is downstream with respect to an axial main flow direction (I) of a working fluid of the turbomachine, wherein the component (12) is connected to at least one wall element (14) of the component structure (10) and projects radially from this wall element (14), and wherein the trim part (24) extends away from the trailing edge (16) in the main flow direction (I) in the connection region of the component (12) to the wall element (14), characterized in that, characterized in that an axial length (x) of the fairing part (24) in the main flow direction (I) is greater than a radial height (R. FIL ) of the trim part (24). | F01D5/14
1277 | US20170283073A1 | 综合飞机环境控制和缓冲系统 | 2016-04-04 | 放弃 | United Technologies Corporation | 一种用于飞行器的环境控制系统，包括与在与飞行器发动机相关联的主压缩机区段中的较高压缩位置相关联的较高压力抽头，以及与在与飞行器发动机相关联的主压缩机区段中的较低压力位置相关联的较低压力抽头。 所述较低压力位置处于比所述较高压力位置低的压力。 所述较低压力分接头与通向下游出口的第一通道连通，并且具有通向涡轮压缩机的压缩机部分的第二通道。所述较低压力分接头与通向下游出口的第一通道连通，并且具有通向涡轮压缩机的压缩机部分的第二通道。 较高压力的分接头通向涡轮压缩机的涡轮部分，使得较高压力的分接头中的空气驱动涡轮部分，进而驱动涡轮压缩机的压缩机部分。 涡轮出口接收从涡轮部分排出的气流。 压缩机出口接收从压缩机部分排出的气流。 组合出口接收来自涡轮出口和压缩机出口混合气流的气流，并使混合气流向下游通过以输送到飞行器。 分流阀控制从涡轮出口进入组合出口的气流，用于控制组合出口中气流的温度。 还公开了一种燃气涡轮发动机。 | 1. An environmental control system for an aircraft comprising : a higher pressure tap to be associated with a higher compression location in a main compressor section associated with an aircraft engine, and a lower pressure tap to be associated with a lower pressure location in the main compressor section associated with the aircraft engine, said lower pressure location being at a lower pressure than said higher pressure location; the lower pressure tap communicating to a first passage leading to a downstream outlet, and having a second passage leading into a compressor section of a turbocompressor; the higher pressure tap leading into a turbine section of the turbocompressor such that air in the higher pressure tap drives the turbine section to in turn drive the compressor section of the turbocompressor; a turbine outlet receiving airflow exhausted from the turbine section; a compressor outlet receiving airflow exhausted from the compressor section; a combined outlet receiving airflow from the turbine outlet and the compressor outlet intermixing airflow and passing the mixed airflow downstream to be delivered to an aircraft; anda diverter valve controlling airflow from the turbine outlet into the combined outlet for controlling a temperature of airflow in the combined outlet. | B64D13/06
1278 | EP2169197A2 | 用于提供冷却的方法和系统和动力用于一种飞机 | 2009-09-25 | 撤回 | General Electric Company | 一个系统(200)和一个用于提供冷却的方法和用于一种飞机是提供功率。该系统包括一涡轮组件(204)，其包括一冷却单元(226)包括一个第一的涡轮(248)可旋转地耦合到一个发生器(250)通过一个第一轴(252)。该动力组件还包括一个动力单元(228)包括一个第二的涡轮(234)可转动地连接到一压缩机通过一个第二轴(236)，该动力单元连接在流通信与所述冷却单元，使得第一轴和第二轴被独立地可旋转的相对到一个另一。 | A system (200) for providing cooling and power, said system comprising : a turbine assembly (204) that comprises : a cooling unit (226) comprising a first turbine (248) rotatably coupled to a generator (250) by a first shaft (252); anda power unit (228) comprising a second turbine (234) rotatably coupled to a compressor by a second shaft (236), said power unit coupled in flow communication with said cooling unit such that said first shaft and said second shaft are independently rotatable relative to one another. | F02C6/18
1279 | US20150166193A1 | 燃气轮机整流罩 | 2014-12-09 | 未缴年费 | Rolls-Royce Plc | 一种燃气涡轮发动机(30)，包括限定排气孔(40)的后罩(38)和动力系统。 后整流罩(38)包括至少一个面板(42)，并且动力系统可操作以通过面板(42)围绕基本上平行于发动机(30)的主旋转轴线的轴线旋转而在展开和收起构型之间选择性地移动面板(42)。 这改变了排气孔(40)的面积。 | 1. A gas turbine engine comprising a rear cowl defining an exhaust aperture and a motive system, the rear cowl comprising at least one panel and the motive system being operable to selectively move the panel between deployed and stowed configurations by rotation of the panel about an axis having its largest 3-dimensional Euclidian space vector component parallel to the main rotational axis of the engine, thereby altering the area of the exhaust aperture. | B64D29/06
1280 | CN107218129A | 动能发动机 | 2017-06-07 | 驳回 | 司长松 | 本发明提供的通用动能发动机能克服现有活塞往复式发动机在功重比，冲量损耗，侧压损耗方面的缺陷；航空动能发动机能显著提高发动机推重比，具有涵道风扇推力，塞压喷气推力，亚燃冲压推力三种发动机运行模态，能为超声速飞机提供高能效比动力；空天动能发动机具有涵道风扇推力，塞压喷气推力，亚燃冲压推力，超燃冲压推力，塞压火箭推力五种发动机运行模态，能以最经济的方式为空天飞机提供一级入轨动力。 | 通用动能发动机，它包括有：气缸体，活塞，(活塞齿杆、摆转齿轮、连杆、曲轴)动力转换机构，启动系统，配气系统，燃料系统，润滑系统，冷却系统，电控系统；其特征在于：a，所述气缸体为对联气缸体，它包括有分别同轴对置的四只气缸和活塞，相互联锁的两根活塞齿杆，进气增压室和进气风轮b，所述摆转齿轮为定轴齿轮，它往复一次，所连曲轴旋转二周。 | F02B75/32
1281 | EP2495425A2 | 喷发动机装置与一旁路流道 | 2012-02-06 | 撤回 | Rolls Royce Deutschland Ltd Co Kg | ESwird用于strahltriebwerksvorrichtung(1)的MITeinemnebenstromkanal(2)，DERvon的innerenwandung(3)和wandung的ueren(4)begrenztIST80.9和在DEMEINfluidstrom(10)FührbarIST80.9，beschrieben。zwischenderinnerenwandung(3)和deruerennebenstromkanalswandung(4)的DES(2)。IST的Stützeinrichtung(16)vorgesehen，模具MITderinnerenwandung(3)和anderenendseinenendsMITderuerenwandung(4)verbundenestrebenartigeStützelemente(17)umfasst。mittellngsebenen(21)derStützelemente(17)在derinnerenschlieenwandung(3)zugewandtenbereichen(b)derStützelemente(17)的MITtriebwerksachse(6)einenpositivenspitzen温克尔(17ag)和在deruerenwandung(4)zugewandtenbereichen(a)derStützelemente(17)的MITdertriebwerksachse(6)einennegativenspitzen7aH)EIN温克尔(1a。strmungsquerschnittevergrernsichjeweilsIMbereichzwischenjeweilseinenspitzen温克尔wandungen中使用MIT(3，4)einschlieendenseitenflchen(17aC; d)derStützelemente1a7a(17)ausgehendvonderfluidstrmung(10)zugewandtenbereichen(17a一种双20a一)richtungzuderfluidstrmung(10)中B7aabgewandtenbereichen(1a)derStützelemente(17)。 | Jet engine apparatus (1) with a by-pass channel (2) extending from an inner wall (3) and an outer wall (4) is limited and in which a fluid stream (10) can be passed, wherein between the inner wall (3) and the outer wall (4) of the bypass duct (2) a supporting device (16) is provided, the strut-type support members at one end with the inner wall (3) and at the other with the outer wall (4) connected (17 to 20), each connected between an intermediate a with respect to a direction of fluid flow (10) in the bypass duct (2) facing the area (17A to 20A) and a in relation to the direction of fluid flow (10) facing away from the area (17B, 18B, 19B) of a support element (17 to 20 ) extending the first side face (17C to 20C) and the outer wall (4) and movable between a between the fluid flow (10) in the bypass duct (2) facing the area (17A to 20A) and the fluid flow (10) facing away from the region (17b, including 28B, 19B) of a support element (17 to 20) extending second side surface (17D to 20D) and the inner wall (3) forms an acute angle (17E to 20E and 17F to 20F), and each with respect to their central longitudinal plane (21) are performed with a defined along the central longitudinal plane (21) of thickness distribution, characterized in that the central longitudinal planes (21) of the support elements (17 to 20) in the inner wall (3) facing areas (B) of the support elements (17 to 20) having an engine shaft (6) has a positive acute angle (17G) and the outer wall ( 4) facing areas (a) of the support elements (17 to 20) with the engine axis (6) a negative acute angle (17H) include and flow cross-sections respectively in the region between each form an acute angle (17E to 20E and 17F to 20F) with the walls (3, 4) enclosing side surfaces (17C to 20C, and 17D to 20D) from which the fluid flow (10) facing areas (17A to 20A) in the direction of to the fluid flow (10) facing away portions (17B, 18B, 19B ) of the support elements (17 to 20) larger. | F02K3/06
1282 | US20170268430A1 | 带涡轮压缩机的发动机排气系统 | 2016-03-15 | 放弃 | Hamilton Sundstrand Corporation | 提供了一种用于飞行器的燃气涡轮发动机的发动机排气控制系统。 所述发动机排气控制系统包括发动机排气分接头和涡轮压缩机，所述发动机排气分接头联接到燃气涡轮发动机的最高压力压缩机区段之前的低压压缩机区段的风扇-空气源或压缩机源，所述涡轮压缩机与所述发动机排气分接头流体连通。所述发动机排气控制系统包括发动机排气分接头，所述发动机排气分接头联接到所述燃气涡轮发动机的最高压力压缩机区段之前的低压压缩机区段的风扇-空气源或压缩机源，所述涡轮压缩机与所述发动机排气分接头流体连通。 所述发动机排气控制系统还包括控制器，所述控制器可操作以选择性地驱动所述涡轮压缩机以将排气压力作为增压排气来增压，并控制所述增压排气到飞行器使用的输送。 | 1. An engine bleed control system for a gas turbine engine of an aircraft, the engine bleed control system comprising : an engine bleed tap coupled to a fan-air source of the gas turbine engine; a turbo-compressor in fluid communication with the engine bleed tap; anda controller operable to selectively drive the turbo-compressor to boost a bleed air pressure from the fan-air source as pressure augmented bleed air and control delivery of the pressure augmented bleed air to an aircraft use. | F02C9/18
1283 | CN206511132U | 一种直升机用一体化复合式冷却系统 | 2016-12-30 | 避重放弃 | 重庆驼航科技有限公司 | 本实用新型公开了一种直升机用一体化复合式冷却系统，主要包括散热风扇罩、无刷电机、电机安装架、散热风扇、集成散热器。本实用新型解决了常规小型航空用四冲程活塞式发动机冷却系统不适用于直升机的问题。本实用新型可将气缸头风冷、气缸壁水冷和滑油冷却集成到一起，具有重量轻、结构简单、能耗较小、占用空间较小等特点；本实用新型的风扇系统在有效的对滑油冷却散热器和气缸头液体冷却散热器进行散热的同时，还可以对气缸头进行附带的风冷散热，效果更好；本实用新型风扇转速可调，可适用于不同的环境温度，在达到良好散热效果的同时降低能耗。 | 一种直升机用一体化复合式冷却系统，其特征在于：它包括散热风扇罩、无刷电机、电机安装架、散热风扇、集成散热器，散热风扇安装于无刷电机转轴上，无刷电机机壳通过电机安装架安装在散热风扇罩顶端，此时散热风扇可内衬于散热风扇罩内；散热风扇罩与集成散热器均安装在发动机顶部，二者位置关系为散热风扇罩置于集成散热器的正上方，无刷电机通电后带动散热风扇以一定转速旋转，将发动机上端的空气加压加速后通过集成散热器为其散热，气流继续向下流动通过气缸壁和气缸头并散热，集成散热器结构分为两部分，一部分为滑油冷却散热器，另一部分为气缸头液体冷却散热器。 | B64D33/10
1284 | IN201641009245A | 提供式(I)的聚硫密封胶材料应用工艺及工装，在一密闭顶部空间 | 2016-03-17 | 驳回 | Hindustan Aeronautics Ltd | 该方法有利于发挥，同时将聚硫密封剂材料在很窄的技术人员手动/了有限的空间。所述聚硫密封胶材料使用过程需要技巧，局部照明，以涂覆密封剂有效防止燃料泄漏。由于聚硫密封剂材料的应用产生可燃的烟，适当通风/空气循环以提供为了防止火灾事故的发生，操作者&了飞行器的安全性。为了实现该目的，使用具有非常低的压力提供压缩空气的应用范围，稀释/移除空气的花洒累积密密封材料易燃产生的油烟从多硫化物。本实用新型由于在应用中产生的正压区，烟雾稀释&即使与热表面接触它们不能这又产生任何火防止火灾事故的发生。这种独特的方法中是很有用的，以防止火灾事故也节约了技术人员的寿命防止飞机的损坏。 | 1. Method to dilute / extract the concentrated fumes generated during Polysulphide sealant material application in a confined space/location by using low pressure compressed air system. | F02B77/00
1285 | DE102016204213A1 | 涡轮机的密封装置 | 2016-03-15 | 撤回 | Mtu Aero Engines Ag | 本发明涉及一种密封装置，尤其是刷式密封件，用于涡轮，特别是航空燃气涡轮发动机，具有密封元件(20)和与所述密封元件(20)相互配合的密封面(14)，所述密封元件(20)的密封面(14)彼此同心布置，特别是在同心围绕机器轴线(毫安)的涡轮，其特征在于 : 所述密封元件(20)和密封表面(14)形成，在第一操作条件是它们之间形成间隙(Zr)，并且在第第二工作状态的密封件(20)之间的密封接触的密封面(14)制备。 | Sealing arrangement, in particular brush seal, for a turbine, in particular an aircraft gas turbine, having a sealing element (20; 120) and a sealing surface (14; 114) which interacts with the sealing element (20; 120), wherein the sealing element (20; 120) and the sealing surface (14; 114) are arranged concentrically with respect to one another, in particular concentrically about a machine axis (MA) of the turbine, characterized in that, characterized in that the sealing element (20; 120) and the sealing surface (14; 114) are designed in such a way that an intermediate space (ZR) is formed between them in a first operating state, and in that a sealing contact is produced between the sealing element (20; 120) and the sealing surface (14; 114) in a second operating state. | F01D11/00
1286 | EP3216699A1 | 用于安装航空器发动机的方法和系统 | 2017-03-07 | 撤回 | General Electric Company | 系统(100)，用于安装发动机(10)的飞行器(1)包括刚性结构(102)耦合到一翼3和104包括一个向前的安装接口和一后安装接口(106)。该系统包括 : 框架(115)包括第一108和第二支撑连接支架连接110间隔开，从第一支撑连接。连接结构114将框架第一连动的刚性结构，包括一对(116)之间延伸所述安装接口和第一支撑连接在相对于旋转轴线第一的角度α40，对118和第二联动接口和第二之间延伸的前后安装支架连接在第二相对于所述旋转轴线角度β。一种投影副和第一连杆第二的负载矢量120, 122附近的一对交叉连接旋转轴之间的发动机前端风扇组件16，高压压缩机22。 | A system (100) for mounting an engine (10) to an engine support structure (3) of an aircraft (1), the system comprising : a rigid pylon structure (102) coupled to a wing (3) of the aircraft and including at least a forward mount interface (104) and an aft mount interface (106), each of said forward mount interface and said aft mount interface receiving a thrust component of a load; a frame (115) surrounding a rotational axis (40) of the engine, said frame comprising a first support connection (108) and a second support connection (110) spaced apart from said first support connection along an upper portion of said frame; anda linkage structure (114) coupling said frame to said rigid structure, said linkage structure comprising a first linkage pair (116) and a second linkage pair (118), said first linkage pair extending between said forward mount interface and said first support connection at a first angle α with respect to the rotational axis, said second linkage pair extending between said aft mount interface and said second support connection at a second angle β with respect to the rotational axis, wherein a projection of a load vector (120) of said first linkage pair onto a vertical plane extending through the rotational axis of the engine and a projection of a load vector (122) of said second linkage pair intersect proximate the rotational axis of the engine at a focal point Pf within a planar area (124) vertically perpendicular to the rotational axis and extending between a forward end of a nose (20) of a fan assembly (16) and an axial midpoint of a high pressure compressor (22) of said engine. | B64D27/18
1287 | TR201705836A2 | 带内侧旋转壁板的单向轴承电动机 | 2017-04-20 | 权利终止 | Univ Istanbul Teknik; Mitos Mikrodalga Goeruentueleme Sistemleri Muehendislik Sanayi Ve Ticaret Ltd Sirketi | 发明； 虽然它的基本和主要用途是无人驾驶飞行器，但它与所有类型的交通工具中使用的内燃爆炸发动机有关，发电机，压缩机和泵。 本发明为内燃式爆震发动机； 以可变角速度在电机本体块(1)的圆形体积内旋转，具有两个刀片，从外圈到后盖(6)的轴承1.从单向轴承(10)的内圈轴承1.根据输出轴(17)上的载荷独立移动，进行自主功率调节，从而实现自主功率调节。 转子(3)以可变的角速度在电机本体块(1)的圆形体积内旋转，具有两个加拿大，从前盖(5)的外圈轴承2.从单向轴承(11)的内圈轴承2.根据输出轴(17)上的载荷独立移动，进行自主功率调节。 转子(4)是位于1.转子(3)和2.转子(4)之间的轴承(9)，允许1.转子(3)和2.转子(4)相互旋转和轴承；位于1.转子(3)和后盖(6)之间，允许1.转子(3)和2.转子(4)在不同时间以不同的量旋转。 单向轴承(10)为3，它将转子(4)的旋转运动传递到输出轴(17)，并在转子(4)的内圈上轴承2。 单向轴承(18)是4，它将转子(3)的旋转运动传递到输出轴(17)，并在转子(3)的内圈上轴承1。 其特征在于包括单向轴承(19)。 | 无 | F02B1/00
1288 | US20170267360A1 | 带温度限流器的飞机除冰热管理系统 | 2016-03-18 | 放弃 | Rohr, Inc. | 提供了用于具有燃气涡轮发动机的飞机的组件。 一个组件包括主体，例如用于燃气涡轮发动机的机舱的入口鼻唇。 该组件还包括热管理系统，该热管理系统包括管道、调节器和限流器。 所述热管理系统被配置成将通过所述管道的排放气体流从所述燃气涡轮发动机引导到所述主体，以基本上防止在所述主体上积冰。 调节器被配置为影响调节器下游的泄放气体流。 所述限流器构造成当所述泄放气体流的温度大于阈值温度时选择性地限制通过所述管道的泄放气体流。 | 1. An assembly for an aircraft with a gas turbine engine, the assembly comprising : a nacelle comprising an inlet nose lip; anda thermal management system including a duct, a pressure regulator and a flow restrictor, the thermal management system configured to direct a flow of bleed gas through the duct from the gas turbine engine to the body for heating at least a portion of the inlet nose lip; the pressure regulator configured to regulate a pressure of the bleed gas downstream of the pressure regulator; andthe flow restrictor configured to selectively restrict the regulated flow of bleed gas through the duct when a temperature of the flow of bleed gas is greater than a threshold temperature, wherein the flow restrictor is a passively actuated flow restrictor and is fluidly coupled between the pressure regulator and the inlet nose lip. | B64D15/04
1289 | EP3080425A2 | 横置动力涡轮驱动系统 | 2014-12-12 | 撤回 | United Technologies Corporation | 本发明一般涉及对转推进器的飞行器支柱由气体涡轮发动机具有基本上垂直于所述压缩机的动力涡轮，燃烧器和涡轮燃气发生器电源芯轴，以及对飞机纵轴。 | Claims of equivalent WO 2015134081 A2 What is claimed : 1 . An assembly for use in a gas turbine engine, the assembly comprising : a gas generator comprising a compressor, a combustor and a turbine mounted along a power core axis; a shaft operably coupled to the turbine and extending along a shaft axis transverse to the power core axis; and a propulsion fan operatively coupled to the shaft. | F02K3/062
1290 | JP2013213497A | 分散体-式燃气涡轮发动机控制系统 | 2013-03-26 | 未缴年费 | General Electric Co <ge> | 燃气涡轮发动机控制系统(36)包括一个发动机控制器(38)被配置以控制与操作相关联的多个参数的一燃气涡轮发动机系统(10)。所述燃气涡轮发动机控制系统还包括多个远程接口单元(40)。通信地耦合到所述发动机控制器(38)。所述远程接口单元被配置以接收一个输入信号从所述发动机控制器在至少一个参数指示的各自的目标值，和所述远程接口单元被构造成以提供关闭-基于所述至少一个参数的回路控制在所述输入信号和反馈信号指示各自的所述至少一个参数的测量值。 | The engine control system comprised so that the several parameter relevant to a driving¦operation of a gas-turbine-engine system might be controlled, It is the several remote interface unit connected with the said engine control system so that communication was possible, Comprising : The said remote interface unit is comprised so that the input signal from the said engine control system which shows each target value of the at least 1 parameter of these parameters may be received, The said remote interface unit based on the said input signal and the feedback signal which shows each measured value of said at least 1 parameter, The remote interface unit comprised so that closed-loop control of said at least 1 parameter may be provided is included, Gas-turbine-engine control system. | F02C9/00
1291 | CN107178424A | 一种飞机用质子交换膜燃料电池燃气轮机联合发电系统 | 2017-05-09 | 驳回 | 哈尔滨工业大学 | 一种飞机用质子交换膜燃料电池燃气轮机联合发电系统, 属于飞机发电系统领域。本发明的质子交换膜燃料出气口与燃烧室的进气口连通，燃烧室的出气口与涡轮的进气口连通；燃烧室的产生高温高压燃气进入涡轮中做功，涡轮的输出功一部分传给压气机，剩余的部分驱动发电机发电；质子交换膜燃料电池和发电机对外输出直流电和交流电，经过与变电装置转换为交流电输出。本发明采用质子交换膜燃料电池作为飞机的电力能源，质子交换膜燃料电池为飞机提供电力，且燃料电池剩余尾气在内未利用的能量通过燃烧室为涡轮做功提供动力，另外涡轮所连同轴压气机压比与燃料电池压比相匹配，整体通过质子交换膜燃料电池与燃气轮机的混合动力，效率高，可靠性强。 | 一种飞机用质子交换膜燃料电池燃气轮机联合发电系统，包括质子交换膜燃料电池(3)、燃烧室(4)、涡轮(5)、压气机(6)、发电机(7)和变电装置(8)；其特征在于质子交换膜燃料电池(3)的阳极室上设有进气口，质子交换膜燃料电池(3)阴极室上的进气口与压气机(6)的出气口连通，压气机(6)上设置有与舱内空气相连通的进气口，质子交换膜燃料电池(3)阳极室和阴极室上的出气口与燃烧室(4)上相对应的进气口连通，燃烧室(4)的出气口与涡轮(5)的进气口连通，涡轮(5)上设有出气口将未利用的尾气排入大气；燃烧室(4)的产生高温高压燃气进入涡轮(5)中做功，涡轮(5)的输出功一部分传给与涡轮(5)同轴连接的压气机(6)，剩余的部分驱动与涡轮(5)同轴连接的发电机(7)发电；质子交换膜燃料电池(3)对外输出直流电，发电机(7)对外输出交流电，经过与质子交换膜燃料电池(3)连接的变电装置(8)转换为交流电输出。 | F02C6/00
1292 | DE102016203785A1 | 用于涡轮机叶片的制作方法 | 2016-03-08 | 撤回 | Mtu Aero Engines Ag | 本发明涉及一种方法，用于制造用于涡轮机的叶片(10)，特别是用于飞机发动机，包括至少如下步骤 : -提供了一种A接口或多晶硅体(14)与支承面(16)和generatives建立叶片(12)上的刀片(10)支撑表面(16)和/或烧结逐层熔接的金属和/或陶瓷粉末从第一材料(18)或材料混合物；和-分离叶片(12)从所述支承表面(16)的基体(14)在一个分离面(20)所述叶片(12)。本发明的另一个方面涉及一种刀片，它通过这种方法获得的和/或可获得的。 | A method of manufacturing a blade (10) for a flow machine, in particular for an aircraft engine, comprisingat least the following steps : Providing a single or polycrystalline base body (14) with a bearing surface (16) and generative build-up of a blade (12) of the blade (10) on the support surface (16) by layer-wise fusion and / or sintering of a metallic and / or ceramic powder from a first material (18) or material mixture; and- cutting the blade (12) from the support surface (16) of the basic body (14) on a separating surface (20) of the blade (12). | B23P15/02
1293 | GB2548123A | 超导电力推进系统的飞行器 | 2016-03-09 | 撤回 | Rolls Royce Plc | 超导电力推进系统的飞行器，包括电动机(104)被配置成驱动一个或多个推进器(102)。每个双(完全)超导电机，具有超导的定子(106，图7)的电绕组和超导转子(108)的电绕组。该系统包括至少一个关闭逆向布雷顿循环低温制冷机(任选两个回热循环低温冷却器，见图6)，可在工作流体(例如氦气(或充氢气)被配置成冷却所述电动马达(104)。低温冷却器，包括蓄热体(136)包括储热介质(例如铝，锂，氮或甲烷)，其具有较高的体积热容比(vhc)工作流体。该低温冷却机可以包括流体流动顺序，压缩机，与热沉热连通的热交换器，一种涡轮和第二热交换器，配置为与至少所述电动机进行换热。图3示出了可选的蓄热体位置A，B，C，D在低温冷却器。蓄热体可以满足起飞时的峰值能量需求(例如，参见图4)。 | Claims 1. An aircraft superconducting electrical propulsion system comprising : an electric motor configured to drive one or more propulsors, each electrical motor having superconducting stator electrical windings and superconducting rotor electrical windings; at least one closed reverse Brayton cycle cryocooler operable on a working fluid configured to cool the electric motor; wherein the cryocooler comprises a thermal accumulator in thermal contact with the working fluid, the thermal accumulator comprising a heat storage medium having a higher specific volumetric heat capacity than the working fluid. | F02C6/14
1294 | CA2777977A1 | FLADE管道涡轮冷却和功率和热管理 | 2012-05-24 | 权利终止 | General Electric Company | 一种飞机化合物冷却系统包括一个动力的热管理系统用于冷却一个或多个飞机部件，一个空气循环的系统，一个蒸汽循环的系统，和一个用于冷却排放空气涡轮机冷却电路和冷却涡轮部件在一种高所述中压涡轮发动机。一个空气以空气FLADE管道热器是设置在一个FLADE管道的所述发动机和一个阀装置是可操作用于有选择地切换所述FLADE所述涡轮冷却管道之间的热器电路和所述空气循环系统。一个蒸汽循环的系统包括一个蒸汽循环的系统冷凝器，其可以被在热转移冷却的关系与该空气循环的系统。一个空气循环的系统热交换器和一个所述蒸汽发动机中燃烧燃料对空气热交换器循环系统冷凝器可以被使用用于冷却一工作流体在一个所述蒸汽循环的制冷回路系统。 | CLAIMS What is claimed is : 1.An aircraft compound cooling system comprising : a power thermal management system including an air cycle system, a turbine cooling circuit for cooling pressurized bleed air and using the cooled pressurized bleed air for cooling turbine components in a high pressure turbine in an aircraft gas turbine engine, an air to air FLADE duct heat exchanger disposed in a FLADE duct of the engine, and valving apparatus operable for selectively switching the air to air FLADE duct heat exchanger between the turbine cooling circuit and the air cycle system. | B64D13/06
1295 | EP3214267A1 | 用于涡轮机的流路表面拉条 | 2017-02-09 | 撤回 | General Electric Company | 用于涡轮机部件级包括一构件部分。所述组成部分包括流动路径表面至少部分地暴露于空气流路(37)的芯所限定的涡轮机中，当所述组件安装在所述涡轮机级。所述组件进一步包括多个依次排列的凸肋(128)，所述流动道表面上，所述多个依次排列的肋条(128)定制用于在所述涡轮机的流路表面的预期位置其限定一个或者两个非均匀几何结构或非均匀的间距。 | A component stage for a turbomachine defining a core air flowpath (37), the component stage comprising : a component section, the component section comprising a flowpath surface at least partially exposed to the core air flowpath (37) and further comprising a plurality of sequentially arranged riblets (128) on the flowpath surface, the plurality of sequentially arranged riblets (128) defining one or both of a non-uniform geometry or a non-uniform spacing. | B64C21/10
1296 | RU2630285C1 | 起动机-发电机的控制方法集成到短路故障时的燃气涡轮发动机 | 2016-06-14 | 未缴年费 | Federalnoe Gosudarstvennoe Byudzhetnoe Obrazovatelnoe Uchrezhdenie Vysshego Obrazovaniya Ufimskij Gosudarstvennyj Aviatsionnyj Tekhnicheskij Universitet | 领域 : 电物质。借助短路检测控制系统中的电流和电压传感器和控制信号发送到所述的燃气涡轮发动机控制系统，在这之后，增加了燃气涡轮发动机的转速，从而产生高强度的热通量和加热所述起动器/发电机的转子加热到一定温度，所述永磁体居里温度不低于效果 : 短路保护系统稳定运行的起动机-发电机在环境温度高时，彻底消除了短路，提高飞机safety.2机构 | 1. The Method of control the starter-generator with the short circuit, which is consisted in that by means of the current-sensing devices and voltage in control system they reveal short circuit and send drive signal to the system of control of gas turbine engine, after which increases the frequency of the rotation of gas turbine engine, they thus create the heat flux of high intensity and is heated rotor starter-generator to the temperature not lower than the Curie temperature the permanent magnets, at which permanent magnets completely lose their magnetic properties and cease to induce magnetic Paul and current into the windings starter-generator, ensuring protection starter-generator from short circuit with the reclosing. | F02C7/26
1297 | CN107128495A | 一种冲压空气涡轮系统 | 2017-04-19 | 驳回 | 中国航空工业集团公司金城南京机电液压工程研究中心 | 本发明属于冲压空气涡轮系统技术领域。所述的系统包括冲压空气涡轮(2)、应急液压泵(4)和电磁卸荷阀(5)，冲压空气涡轮(2)向应急液压泵(4)提供能量，通过电磁卸荷阀(5)实现应急液压泵(4)的卸荷/建压控制。与传统的电液混合模式冲压空气涡轮系统相比，本发明可以明显提高冲压空涡轮系统的启动速度，同时可实现输出应急能源形式的自由控制，显著提高了冲压空气涡轮输出功率的利用率。 | 一种冲压空气涡轮系统，其特征为：所述的系统包括冲压空气涡轮(2)、应急液压泵(4)和电磁卸荷阀(5)，冲压空气涡轮(2)向应急液压泵(4)提供能量，通过电磁卸荷阀(5)实现应急液压泵(4)的卸荷/建压控制。 | B64D31/06
1298 | US20150098799A1 | 部件支撑和涡轮机 | 2014-10-07 | 未缴年费 | Mtu Aero Engines Ag | 本发明描述了一种涡轮机的部件支撑件，特别是飞机发动机，其包括定子侧上的至少两个基本上环形的部件，所述部件彼此轴向接触并且优选地与机器轴线同轴地定向，所述第一部件具有多个径向的槽状凹部，所述凹部与所述第二部件的突起状轴承部分横向重叠，并且在相邻的轴承部分之间设置有未成形的支撑环表面部分，还描述了涡轮机。 | 1. A component support of a turbomachine, the component support comprising : at lest first and second annular components on the stator side, the first and second annular components in axial contact with each other, the first annular component having a support ring surface, and the second annular component having a plurality of bearing sections distributed over a circumference, the second annular component being in contact with the support ring surface via the circumference, the support ring surface having a plurality of radial groove recesses, each bearing section having two side edge areas each overlapping one of the recesses and an uncontoured support ring surface area extending between adjacent bearing sections. | F01D25/16
1299 | PL2893169T3 | 用于航空涡轮发动机起动方法和系统 | 2013-08-27 | 期限届满 | Safran Helicopter Engines | 本发明涉及一种飞行器涡轮发动机的方法，该涡轴发动机，包括燃烧室，压缩机的压缩机叶轮轴上安装空气至所述燃烧室内送入压缩，连接到所述轴的至少一个起动器以使其具有规定的起动转矩来驱动使其转动。该方法包括加速压缩机第一中启动轴相，然后稳定转速的第二时启动压缩机轴相。在压缩机轴的加速度，所述轴的转速进行调节，使所述轴的加速度保持基本恒定。 | Claims A method for starting an aircraft turbine engine, the turbine engine (100) comprising a combustion chamber (120), a compressor shaft (140) on which a compressor wheel (160) is mounted to supply said combustion chamber (120) with compressed air, at least one starter (180) connected to said shaft (140) so as to provide it with a starting torque of a value determined for turning it in rotation, said method comprising : - step (E1) of acceleration of the compressor shaft (140) during the first start-up phase (P1), and then, - step (E2) of stabilizing the rotational speed of the compressor shaft (140) during the second start-up phase (P2) so as to allow fuel injection into the combustion chamber (120) and ignition of the fuel, and the shaft rotation speed (140) is controlled during the stage (E1) ) acceleration and step (E2) of stabilization in such a way that the acceleration of the shaft (140) remains substantially constant; and which method is characterized by the fact that during step (E1) of acceleration it includes : - stage of obtaining the acceleration value in a given time interval, - the step of calculating the difference between the obtained acceleration value and the acceleration value being the reference, - step of comparing the calculated difference with a predetermined threshold value, - the step of determining the speed or torque setpoint based on the difference calculated in the case of exceeding the said threshold value. The method according to claim 1, wherein during the stabilization step (E2), the rotational speed of the compressor shaft (140) is maintained between 10% and 15% of the rated shaft speed (140). | F02C7/268
1300 | RU2016106981A | STI dolgovechno盘的耐用性和循环回收方法飞行器燃气涡轮发动机 | 2016-02-29 | 撤回 | акционерное общество московское машиностроительное предприятие имени в.в. чернышёва |  | A method for restoring the cyclic life of disks of aviation gas turbine engines with a large operating time, in order to remove the stress concentrators in the form of microcracks from low cycle fatigue and increase the surface resistance to the occurrence of fissure nucleation centers, a defective surface layer of metal is removed by grinding and the treated surface is polished and hardened by microspheres. | G01M15/14
1301 | GB201602687D0 | 传感器的方法 | 2016-02-16 | 撤回 | Penny & Giles Aerospace Ltd | 一种方法和系统，用于检测元件18(固体颗粒沉淀，冰晶，液滴)空气中，而飞机飞行，包括传感器(10)测量面14上的粒子/液滴撞击和记录装置提供一种冲击信号。还提供了一种燃气涡轮发动机。所述的气体涡轮发动机，其包括传感器，记录仪，一储存器22和比较器20。所述记录器记录的冲击，为所记录的信号。该存储单元包括参考信号，其中一个相对应的危险情况。记录的信号与参考信号比较器比较通知控制发动机操作在安全系统如果所述比较器确定所记录信号对应的信号匹配到已知的危险状况。所述传感器包括压电传感器12响应于冲击测量表面上的颗粒。 | 无
1302 | CA2896211A1 | 电除冰装置用于涡轮喷气发动机的发动机舱 | 2014-01-07 | 权利终止 | Aircelle Sa | 本发明涉及一种除霜装置元件/antigivrageélectriquepour turbopropulseuroupour元件/短舱，用于飞行器的涡轮发动机保护防霜，包括 : 加热组件包括两个加热段安装在所述机舱要保护的防霜；-电源电路提供电压在第一阶段的加热器组件，包括 : 电源一；Orn除冰/防冰电路(13)连接到加热组件和提供电压，由所述电动力源；本发明除霜装置/antigivrageselon remarquableen是它还包括装置(25，29)供给电压第二互补étagede加热组件。 | 13CLAIMS 1.Electric deicing / anti-icing device for nacelle element for turbojet / turboprop, comprising : - a heating assembly (1) comprising two heating stages (5, 7) arranged in the nacelle element to be protected against frost; - an electrical energy supply circuit delivering a main voltage to the first stage (5) of the heating assembly, and comprising : o an electrical power source (11, 31); o a defrost / anti-icing circuit (13, 33) connected to the heating assembly (1) and supplied with voltage by said electrical power source (11, 31); the defrosting device being characterized in that it further comprises means (27a, 27b, 27c, 27d, 29, 39, 25, 37) for delivering an additional voltage supplying the second stage (7) of the heating assembly (1). | B64D15/12
1303 | RU173450U1 | 一种燃烧室火焰筒阻尼腔的燃气涡轮发动机 | 2016-11-15 | 未缴年费 | федеральное государственное бюджетное образовательное учреждение высшего образования ульяновский государственный технический университет | 本发明涉及一种燃气涡轮发动机的燃烧室，具体涉及一种植物的燃烧室和火管，可用于飞机，船舶，还在电源支路。装置由本体和火焰筒，位于所述外壳中以形成环形通道。火焰筒，至少，一种带冷却器，含有由壳体内的限流孔和卡槽，与圆形通道连通的通孔，在圆周方向上开口槽位于壳体上，所述槽的设置，在成型槽，公知的耐电腐蚀刻蚀金属电极，相邻凹槽之间形成凸棱，其厚度等于之间的槽在圆周方向上的距离d，热气体从侧面壳体上表面，供冷器在圆周方向上相邻的皮带之间，设有阻尼腔，交互流动通过的穿孔，与穿孔板上，与壳体紧密连接。保暖作用是提高效率，是为增加发动机效率，提高燃烧室可靠性和使用寿命。 | The combustion tube of the combustion chamber of a gas turbine engine with damping cavities, comprising a shell with at least one coolant supply unit in the form of holes located on the shell in the circumferential direction, the coolant supply unit further comprises grooves provided with openings formed on the inner surface of the shell in the circumferential direction and open towards the outlet section of the flame tube, characterized in that on the surface of the shell on the side of the hot gas, between the adjacent chiller supply belts in circumferential direction, damping cavities are arranged to interact with the flow by means of perforations made on a perforated plate tightly connected to the shell, an optimum number of perforations per one damping cavity, | F23R3/06
1304 | FR3024434A1 | 探测结冰输入的产品的方法和装置 | 2014-07-29 | 放弃 | Airbus Helicopters | 检测的方法是在飞机的飞行结冰条件。处理器单元确定实时产生的涡轴发动机和理论功率是发动机理论发展，使用的理论功率的确定理论模型提供电源作为功能的至少一个的速度旋转发动机的气体发生器。所述处理器单元确定的实际功率之间的差值和理论动力。所述处理器单元产生报警，以指示存在时结冰条件的功率差大于预定功率阈值的时间的长度长于时间阈值时，当之间的机外的温度低的温度阈值和高温度阈值。 | . 27CLAIMS1.Method for detecting that an aircraft (1) is flying in icing conditions, said aircraft (1) being provided with at least one turbine engine (10) receiving air from an external environment (EXT) located at the exterior of the aircraft (1) via an air inlet (17), said turbine engine (10) comprising a gas generator (11) provided with at least one compressor (12) and a combustion chamber (13) ), said turbine engine (10) comprising a power unit provided with at least one power turbine (15) rotated by gases escaping from said combustion chamber, characterized in that : - a processing unit (21) determines a real power (Wr) developed by said turbine engine (10) as a function of the product of the torque (Tq) developed by said power unit, measured by a torque measurement system (30), and a speed of rotation of the power unit (15) called “second speed of rotation (N2)” measured by a speed measuring system (35), - said processing unit (21) determines a theoretical power (Wt) that can in theory develop said turbine engine (10), said theoretical power (Wt) being determined by the processing unit (21) as a function of at least one theoretical model of the turbine engine, said theoretical model providing power as a function of at least one speed of rotation of said gas generator called “first speed of rotation (N1)” measured by a speed measuring means (65), - the processing unit (21) determines a so-called “power difference” (ε) difference between said real power (Wr) and said theoretical power (Wt), - the processing unit (21) generates an alert to signal the presence of icing conditions when : o said power difference (ε) is greater than a predetermined power threshold (SP) for a period greater than a time threshold (STPS), and o an outside temperature (T0) of said outside environment (EXT) measured by a sensor temperature (45) is between a lower temperature threshold (SINF) and an upper temperature threshold (SSUP). | B64D15/20
1305 | CN107093752A | 一种飞机用固体氧化物氢燃料电池燃气轮机发电系统 | 2017-05-09 | 驳回 | 哈尔滨工业大学 | 一种飞机用固体氧化物氢燃料电池燃气轮机发电系统，属于飞机发电系统的技术领域。本发明利用固体氧化物燃料电池高温余热尾气在内的未利用的能量，提高能量利用率，同时未反应完全的氢燃料在燃烧室内燃烧带动涡轮做功来带动压气机和发电机工作进一步提高能量利用率。同时，回热系统加热空气和氢燃料满足了固体氧化物电池反应需要的高温条件，又利用了排出气体的废热，提高了能量利用效率。涡轮产生的电能与燃料电池产生的电能并网后共同为飞机提供电力。 | 一种飞机用固体氧化物氢燃料电池燃气轮机发电系统，包括固体氧化物氢燃料电池(4)、燃烧室(5)、逆变器(10)、发电机(8)、涡轮(6)、压气机(7)、空气预热器(9)、燃料预热器(3)，其特征在于燃料预热器(3)的出口与固体氧化物氢燃料电池(4)阳极的进口连通，空气预热器(9)的出口与固体氧化物氢燃料电池(4)阴极的进口连通，固体氧化物氢燃料电池(4)的阳极出口与阴极出口分别与燃烧室(5)上的进口连通，燃烧室(5)的出口与涡轮(6)的进口连通；涡轮(6)的输出功一部分传给与涡轮(6)同轴连接的压气机，剩余的部分驱动与涡轮(6)同轴连接的发电机发电，压气机的出口与空气预热器(9)连通，压气机的进口与舱内空气相通；固体氧化物氢燃料电池(4)对外输出直流电，发电机对外输出交流电，经过与固体氧化物氢燃料电池(4)连接的逆变器(10)转换为交流电输出。 | H01M8/04014
1306 | CN206439121U | 喷气发动机及飞机 | 2016-12-30 | 避重放弃 | 黄祖辉 | 本实用新型提供了一种喷气发动机及飞机，涉及发动机的技术领域，所述喷气发动机包括：从上到下依次设置在壳体内的风扇、集气缸体、压气机和涡轮；还包括套设在所述压气机外部的燃烧室缸体，所述燃烧室缸体内设有多个燃烧室，多个所述燃烧室沿所述压气机的周向设置；所述集气漏斗与所述压气机的进气口通过第一气管连接，所述压气机的出气口与所述燃烧室通过第二气管连接；外界空气依次经过所述风扇，所述集气室、所述压气机和所述燃烧室，从内涵道喷管喷出。缓解了现有技术中存在的喷气发动机的长度较长、结构复杂的技术问题。 | 一种喷气发动机，其特征在于，包括：从上到下依次设置在壳体内的风扇、集气缸体、压气机和涡轮；还包括套设在所述压气机外部的燃烧室缸体，所述燃烧室缸体内设有多个燃烧室，多个所述燃烧室沿所述压气机的周向设置；所述集气漏斗与所述压气机的进气口通过第一气管连接，所述压气机的出气口与所述燃烧室通过第二气管连接；外界空气依次经过所述风扇、所述集气室、所述压气机和所述燃烧室，并从内涵道喷管喷出。 | F02K3/00
1307 | FR3039591A1 | 用于飞行器涡轮发动机中保温罐发生火灾时，通过关闭阀响应释放抑制剂 | 2015-07-31 | 放弃 | Snecma | 隔离的方法的可燃流体的储存器(21)相对于下游部分(23)的流体供应用于涡轮机系统。所述进料系统(20)包括容器(21)和截止阀(22)设置在所述储存器(21)，所述下游部分(23)。该切断阀(22)被配置为限制流量的流体流向下游部分(23)。该切断阀(22)流体地连接至灭火系统(30)通过流体连通装置(37)。该方法包括步骤 : 关闭所述截止阀响应压力增加的灭火剂成第一流体连通装置(37)。 | CLAIMS1. A turbomachine assembly comprising : a fire extinguishing system (30) configured to release an extinguishing agent in the turbomachine (1), and a turbomachine fuel supply system (20) comprising : a fluid reservoir (21), a downstream portion (23) downstream of the reservoir (21), and a shutoff valve (22) located between the reservoir (21) and the downstream portion Configured to limit / prohibit fluid flow to the downstream portion (23), characterized in that the assembly comprises fluid communication means (37) fluidically connecting the fire extinguishing system (30) (22), the shut - off valve (22) being configured to close in response to an increase in pressure of the shut -Extinguishing agent in the fluid communication means (37). | F01D25/18
1308 | DE102016201863A1 | 用于涡轮壳体件中介机匣 | 2016-02-08 | 撤回 | Mtu Aero Engines Ag | 壳体元件(12)的燃气轮机中间涡轮壳体，特别是飞机的燃气涡轮；所述外壳元件(12)可安装或安装在中间涡轮壳体的径向外侧，在每种情况下在多个周向间隔的支杆；所述外壳元件(12)具有平面状，相对于所述径向外侧面(16)，多个凹部(18)，被提供。在径向内侧(32，34)，所述外壳元件(12)具有至少一个凹部(26)配置在该凹部的区域(18)形成在径向外侧(16)。 | Housing element (for a turbine center frame10) Of a gas turbine, in particular aircraft gas turbine, wherein the housing element (12) im Turbinenzwischengehäuse (10is) distributed radially outwardly between each two of a plurality (in the circumferential direction UR) arranged support struts can be used or used, wherein the housing element (12) Is substantially planar and formed based (on its radial outer side16) A plurality of recesses (18a, 18c, 18d) having, characterized, that the housing element (12) On its radial inside (32, 34) At least one recess (26), Which is located outside the areas in which depressions (18a, 18c, 18d) (On the radially outer side16) Are formed. | F01D25/24
1309 | DE202017002352U1 | 飞机喷气发动机防护格栅异物 | 2017-04-29 | 期限届满 | Manfred Schrepf | 飞行器与至少一个喷气发动机或涡轮，其特征在于 : 在空气流动方向(5)在汽轮机的安全装置(1)设置，相适配，以防止异物进入涡轮。 | Aircraft with at least one jet engine or turbine, characterized in that, characterized in that a protective device (1) is arranged upstream of the turbine in the air flow direction (5) and is designed to prevent foreign bodies from penetrating into the turbine. | F02C7/055
1310 | US20170241340A1 | 飞机环境控制系统用涡轮压气机 | 2016-02-19 | 放弃 | Raytheon Technologies Corporation | 一种用于飞行器排气系统，包括涡轮压缩机，涡轮压缩机包括涡轮部分，涡轮部分联接成驱动压缩机部分。 压缩机部分包括压缩机入口和压缩机排气。 涡轮机部分包括涡轮机入口和涡轮机出口。 通道将空气从发动机的一个或多个位置输送到压缩机入口。 通道将空气从发动机的至少一个或多个位置输送到涡轮入口。 通道接收来自压缩机排气的空气，该空气选择性地输送到发动机的一个或多个位置。 出口通道接收来自涡轮排出物的空气，将气流传送到飞行器系统。 控制器引导压缩机部分和涡轮部分的进气和排气以控制涡轮压缩机的操作。 还公开了一种燃气涡轮发动机和方法。 | 1. A bleed air system for an aircraft comprising : a turbocompressor including a turbine portion coupled to drive a compressor portion, the compressor portion including a compressor inlet and a compressor air discharge, the turbine portion including a turbine inlet and a turbine discharge; a passage delivering air to the compressor inlet from one or more locations of an engine; a passage delivering air to the turbine inlet from at least one or more locations of the engine; a passage receiving air from the compressor discharge selectively delivered to one or more locations of the engine; an outlet passage receiving air from the turbine discharge communicating airflow to an aircraft system; anda controller to direct inlet and discharge airflow of the compressor portion and the turbine portion to control operation of the turbocompressor. | F02C6/08
1311 | US20170241435A1 | 用于在燃气涡轮发动机上加强壳体的系统和方法 | 2016-02-23 | 放弃 | Rtx Corporation | 发动机壳体可包括前半部分和后半部分。 第一半部分可以具有半环形几何形状，第一凸缘位于第一半部分的周向边缘处。 下半部分也可以具有半环形几何形状。 所述第二半部分还可包括位于所述第一半部分的周向边缘处的凸缘。 第二凸缘可与第一凸缘对齐并机械地联接到第一凸缘。 所述第一凸缘和所述第二凸缘可构造成与发动机安装点基本对准。 发动机壳体还可以具有环形几何形状。 | 1. An engine case comprising : a first half having a first semiannular geometry, with a first flange located at a first circumferential edge of the first half; anda second half having a second semiannular geometry, with a second flange located at a second circumferential edge of the second half, wherein the second flange is aligned with the first flange and mechanically coupled to the first flange, wherein the first flange and the second flange substantially align with an engine mounting point, wherein the engine case comprises an annular geometry. | F04D29/52
1312 | RU173363U1 | 容器 | 2016-07-26 | 未缴年费 | федеральное государственное унитарное предприятие тушинское машиностроительное конструкторское бюро союз фгуп тмкб союз | 长期储存容器(gte)飞行器燃气涡轮发动机，包括 : 机壳的细长状，两侧封闭，在至少一个侧向壁紧贴壳盖，与壳体上端面设置有法兰盖之间紧密连接。在壳体的内表面引导燃气涡轮发动机轴向移动和固定支架的燃气涡轮机发动机需要的位置，和容器上安装有至少一个用于供应惰性气体并测量其压力阀。用干燥的氮气作为惰性气体。容器为非金属复合材料制成，和在其表面上由端口塞，便于安装和观察状态下的涡轮发动机。容器上设有湿度传感器介质，换装燃气涡轮发动机压气机与外部指示器上输出的信息指示器的开口盖，而且容器内压力传感器与控制单元自动压缩氮气瓶供气，必要时容器一种带有翻转机构的消除轴承内残留的空气涡轮的涡轮转子灌装时容器惰性气体。容器固定在所述框架上，本发明的目的是更方便，容器上设置有伸缩轮架体的移动。用于容器的位置设置有检测点传感器及卫星监测。3供给装置。 | 1. The Container for the prolonged storage of engine, the containing body, established on the wheels, the shell of the elongated form, closed from two sides with covers, the guiding, fixed on the internal surface shells, valve for the supply of inert gas and the sensors of the measurement of the pressure of gas and humidity, that is characterized by the fact that in it the sensor of the measurement of the gas pressure is connected with the control unit and the balloon with compressed nitrogen, which automatically compensate fors pressures inside the shell, made from composite material, in this case container are supplied with the mechanism of the turning of the rotor of engine, and technological windows with the silencers are executed on the external surface of the shell of container. | B42F1/00
1313 | CN107084073A | 载人登月登火星火箭用超大型液氧推力室 | 2017-06-15 | 撤回 | 葛明龙; 葛静 | 本发明涉及载人登月登火星火箭用超大型或大型液氧推力室，燃料用煤油或液氢。给出再生冷却二十五区或九区隔板结构，能有效抑制高频不稳定燃烧。采用多孔锥壳，对导入的涡轮后富氧气进行整流。有双锥壳、双或单承力连接件和厚喷注器盘的高强度头部，提高工作可靠性。采用液气互击和自击互击喷注器，利于减振、保护面板和提高燃烧效率。用液氢或50％至70％过氧化氢或水作为隔板的再生冷却剂和推力室内冷却膜液，冷却效果好，成为结构不复杂化的三组元推力室。推力室结构较简单和零件数大量减少，可以降低技术难度、缩短研制周期和减少研制经费。适用于载人登月登火星火箭的各级发动机和可多次重复使用的航空航天结合一体飞行器发动机。 | 一种隔板冷却剂用作膜液的超大型液氧推力室，由头部(1)、传统再生冷却身部(2)和再生冷却隔板(3)焊接成一体，头部(1)和这三部分的连接件包括承力座(4)、多孔锥壳(5)、外锥壳(6)、富氧气进入管(7)、承力连接件(8)、第二承力连接件(8A)、连接集合环(9)、喷注器盘(10)、燃料喷注环(11)、燃料喷注弧段组(12)、径向条状盖板组(13)、膜液集合器内壁(14)、膜液集合器外壁(15)、有孔搭板(16)、隔板冷却剂集合器(17)、隔板冷却剂进入管(18)、点火燃料集合器(19)和点火燃料进入管(20)，其特征在于：所述的喷注器盘(10)分为中心圆形区(21)、八个扇形区(22)和十六个外扇形区(23)并在各区内按同心圆开有孔径6-10mm的富氧气轴向孔(24)和隔板两边轴向孔(24A)及孔径4-7mm的外圈轴向孔(24B)用来喷注从富氧气进入管(7)进入的涡轮后液氧煤油富氧燃烧产物，燃料喷注环(11)和燃料喷注弧段组(12)双排开有孔径不大于2mm的燃料斜孔(25)、外圈斜孔(25A)和燃料自击对(26)用来喷注传统再生冷却身部(2)再生冷却后的煤油，连接集合环(9)上开有沿圆周均布的点火燃料斜孔(27)用来在点火时喷注点火燃料，燃料斜孔(25)与隔板两边轴向孔(24A)和中心一个富氧气轴向孔(24)及外圈斜孔(25A)与外圈轴向孔(24B)构成互击角5-30度的二对一或一对一液气互击喷注器，自击角30-90度的燃料自击对(26)与富氧气轴向孔(24)组成液气自击互击喷注器，从隔板冷却剂进入管(18)进入的是液氢或50％至70％过氧化氢或水，由此构成一种隔板冷却剂用作膜液的的超大型液氧煤油推力室。 | F02K9/62
1314 | TR201601061A2 | 一次性涡扇发动机 | 2016-01-26 | 未缴年费 | Burak Canik | 本发明是一种一次性涡扇发动机，可用作巡航导弹，无人驾驶飞行器和类似平台的推进系统，将其前吸进的空气(1)用风扇(6，7)和压气机(8，9，10，11，12，13)与燃烧室(17)中的JP-8或JP-10燃料(2)混合燃烧，在通过涡轮(18，19)后的气体(3)膨胀后，通过风扇通道(28)通过排气管(20)喷射产生推进力，寿命短至小时。 因此，一次性涡扇发动机(4)由风扇(6，7)，压缩机(8，9，10，11，12，13)，燃烧室(17)，涡轮(18，19)和排气(20)的主要部分组成。 | REQUESTS1) The invention is a Disposable Turbofan Engine and its feature is; Fan Rotor (6), Fan Stator (7), Compressor Rotor-1 (8), Compressor Stator-1 (9), which provides thrust for cruise missiles, Unmanned aerial vehicles and similar platforms to fly and compresses the Inlet Air (1) it sucks from the front. Compressor Rotor2 (10), Compressor Stator-2 (11), Compressor Rotor-3 (12), Compressor Stator-3 (13) pairs, combustion by mixing compressed air with JP-8 or JP-10 Jet Fuel (2) Combustion Chamber (17), which providesContains Turbine Stator (18) and Turbine Rotor (19) that expands the air by passing it through and generates power, rotates its own fan and compressor in order to ensure the continuation of the cycle with the power it generates, includes Alternator Stator (22) and Alternator Rotor (23) that generates electrical energy, It contains an Exhaust Nozzle (20) that creates the thrust force by throwing out the Exhaust Gases (3) passing through the Fan Passage (28) and the Fan Exhaust Air (29) passing through the Fan Passage (28). | F01D15/10
1315 | CN107060986A | 一种用于两冲程航空重油活塞发动机的组合式燃烧室 | 2016-10-19 | 驳回 | 北京航空航天大学 | 本发明公开一种两冲程高功重比的航空重油活塞发动机的组合式燃烧室，包括气缸体、气缸套、气缸头、活塞、单体泵；所述气缸头固定于气缸体顶部；气缸套固定于气缸体内；活塞设置于气缸套内部；活塞顶面中部设计有凹坑A，同时在气缸头底面中部设计有凹坑B；其中，凹坑A与凹坑B均为浅坑；凹坑A、凹坑B与气缸套共同构成组合式燃烧室；单体泵固定于气缸头上，单体泵的喷嘴伸入到组合式燃烧室内，且使喷嘴的喷孔位于凹坑B内。气缸体下部侧壁对置设计有2条进气道和1条排气道。本发明组合式燃烧室结构紧凑，功重比大，燃烧速率高，最高燃烧压力较小，燃烧温度低，排气品质较好；扫气形式为旋流扫气，有效降低充量损失，提高容积效率。 | 一种用于两冲程航空重油活塞发动机的组合式燃烧室，其特征在于：包括气缸体、气缸套、气缸头、活塞、单体泵；所述气缸头固定于气缸体顶部；气缸套固定于气缸体内；活塞设置于气缸套内部；活塞顶面中部设计有凹坑A，同时在气缸头底面中部设计有凹坑B；其中，凹坑A与凹坑B均为浅坑；凹坑A、凹坑B与气缸套共同构成组合式燃烧室；所述单体泵固定于气缸头上，单体泵的喷嘴伸入到组合式燃烧室内，且使喷嘴的喷孔位于凹坑B内。 | F02B23/00
1316 | DE102015210014A1 | 涡轮机壳体结构具有定向微观结构的部件 | 2015-06-01 | 未缴年费 | Mtu Aero Engines Ag | 本发明涉及一种涡轮机，特别是飞机发动机，具有壳体部件(4)具有三维形状，在涡轮机中已安装的状态下在径向方向上的尺寸，具有尺寸在轴向和圆周方向的尺寸，所述轴向平行于旋转轴线(A)的方向上的流体流动机转子，径向(r)延伸的横向相对于轴向从该周围周向延伸轴向方向和其中所述壳体部件的圆周方向设置对应形状的外壳部件由至少一种材料，所述材料具有至少部分微结构，力学性能的各向异性，其中，该微结构被定向为使得所述弹性伸长率在径向方向上大于在周方向和/或轴向方向。此外，本发明涉及的方法生产相应的涡轮机壳体组件。 | A flow machine, in particular an aircraft engine with a housing component (4) Having a three-dimensional shape, which in the installed state has a dimension in the radial direction, a dimension in the axial direction and a dimension in the circumferential direction, the axial direction (A) of the flow machine being a direction parallel to an axis of rotation of a rotor, The radial direction (R) extends transversely with respect to the axial direction thereof and the circumferential direction is circumferential about the axial direction, and wherein the housing component is formed by at least one material arranged according to the shape of the housing component, characterized, Characterized in that the material has at least partially a microstructure which has anisotropic mechanical properties, the microstructure being oriented such that the elastic extensibility is greater in the radial direction than in the circumferential direction and / or in the axial direction. | F01D25/26
1317 | DE102016202370A1 | 测功机内的影响的测定方法在燃气轮机运行在所述内部测试台 | 2016-02-17 | 未缴年费 | Mtu Aero Engines Ag | 本发明涉及一种方法，用于测功机(12)内确定影响在室内试验台(12)。操作燃气涡轮(14)，特别是飞行器的发动机。该方法使得分离的燃气轮机(14)之间的状态变量和室内试验台(12)。这种分离可以通过分析的测功机(12)，燃气轮机(14)考虑热力学模型，其中所述室内试验台(12)的燃气轮机(14)。本发明还涉及一种用于这种方法的计算装置。 | A method for determining an influence of an inner test stand (12) To one (in the indoor test rig12) Fueled gas turbine (14The following steps), in particular of an aircraft engine comprising : (Disposing the gas turbine -14) (Indoor test rig12); (Operation of the gas turbine -14) (Indoor test rig12) (At least one selected operating point of the gas turbine14); - determining at least one gas turbine (14) Characterizing the selected operating point of the first measurement value and at least one of the inner-test (12) (During operation of the gas turbine14) Characterizing the selected operating point of the second measured value by at least one sensor means; (Providing a thermodynamic model -10) (By means of a sensor device coupled to the computing device, wherein the thermodynamic model at least the gas turbine14) Imaging the first partial model and an indoor test (12) Imaging the second part model includes; - determining at least one gas turbine (14) Characterizing the selected operating point of the first model value on the basis of the thermodynamic model and determining at least one (indoor test12) (During operation of the gas turbine14) Characterizing the selected operating point of the second model value based on the thermodynamic model by means of the computing device; and- determining at least one of the gas turbine (14) Associated with the first correction parameter by varying the thermodynamic model until the first model value is within a predetermined tolerance range of the first measurement value, and determining at least one of the inner-test (12) Associated second correction parameter by varying the thermodynamic model until the second model value is within a predetermined tolerance range of the second measurement value. | G01M15/00
1318 | US20170218854A1 | 控制燃气涡轮发动机以解决气流畸变 | 2016-02-02 | 放弃 | General Electric Company | 提供了一种用于响应于燃气涡轮发动机的气流路径中的气流畸变来控制飞行器上的燃气涡轮发动机的方法。 在一个实施例中，一种方法可包括通过位于飞行器上的一个或多个控制装置确定与燃气涡轮发动机相关联的畸变状况。 所述方法还可包括由所述一个或多个控制装置至少部分地基于所述畸变条件来确定所述燃气涡轮发动机的失速裕度。 所述方法还可包括由所述一个或多个控制装置至少部分地基于所述失速裕度来确定发动机控制参数。 所述方法还可以包括通过所述一个或多个控制装置至少部分地基于所述发动机控制参数来控制所述燃气涡轮发动机的部件。 | 1. A method for controlling a gas turbine engine on an aircraft, the method comprising : determining, by one or more control devices, a distortion condition associated with the gas turbine engine; determining, by the one or more control devices, a stall margin for the gas turbine engine based at least in part on the distortion condition; determining, by the one or more control devices, an engine control parameter based at least in part on the stall margin; andcontrolling, by the one or more control devices, a component of the gas turbine engine based at least in part on the engine control parameter. | F02C9/20
1319 | FR3024180A1 | 气动装置用于快速唤醒的燃气涡轮发动机，系统的架构直升机推进剂多和直升机对应的 | 2014-07-28 | 放弃 | Turbomeca | 本发明涉及一种装置，用以快速重新激活(6)的燃气涡轮发动机的直升飞机，其特征在于 : 它包括涡轮(7)，气动机械连接到所述涡轮发动机(6)以被能够驱动其旋转，保证其复活；储罐(9)气动连接到所述涡轮(7)的气压通过气动下电路(10)，用于供应气体压力到所述涡轮(7)，气动，阀(11)上设有控制气动快开气动电路(10)在所述存储器(9)和所述涡轮(7)气动和适于放置在命令至少在打开位置中，气体进料所述涡轮(7)，气动，或在封闭位置中，所述叶轮(7)，气动不再供应有压缩气体。 | CLAIMS1.Device for the rapid reactivation of a turbine engine (6) of a helicopter, characterized in that it comprises : a pneumatic turbine (7) mechanically connected to said turbine engine (6) so as to be able to drive it in rotation and ensure its reactivation, a pneumatic storage device (9) connected to said pneumatic turbine (7) by means of a circuit (10 ) pneumatic gas supply under pressure to said pneumatic turbine (7), a controlled rapid opening pneumatic valve (11) arranged on the pneumatic circuit (10) between said storer (9) and said pneumatic turbine (7) and adapted to be placed on command at least in an open position in which gas can be supplied said pneumatic turbine (7), thus allowing reactivation of said turbine engine (6), or in a closed position in which said pneumatic turbine (7) is no longer supplied with pressurized gas. | F02C7/262
1320 | US20170233081A1 | 用于向环境控制系统提供排气的方法和飞行器 | 2016-02-13 | 放弃 | Ge Aviation Systems Llc | 一种用于使用燃气涡轮发动机向飞行器的环境控制系统提供放气的方法和飞行器，包括确定环境控制系统的放气需求，向环境控制系统供应低压和高压放气，其中控制比例供应，使得经调节的空气流满足所确定的放气需求。 | 1. A method of providing bleed air to environmental control systems (ECS) using a gas turbine engine, the method comprising : determining a bleed air demand for the ECS; proportionally supplying low pressure and high pressure bleed air from a compressor of the gas turbine engine to a turbine section and compressor section of a turbo air cycle machine, with the turbine section emitting a cooled air stream and the compressor section emitting a compressed air stream; andcombining the cooled air stream and the compressed air stream to form a conditioned air stream; wherein the proportional supplying is controlled such that the conditioned air stream meets the determined bleed air demand. | B64D13/02
1321 | CA2955539A1 | 燃气涡轮发动机具有仪器化气流路径构件 | 2017-01-19 | 权利终止 | General Electric Company | 仪表化的气流通道部件，被配置为确定气流路径中的失真的燃气涡轮发动机的空气流路(例如，使用用于推进飞行器)提供。在一个实施例中，用于飞行器燃气涡轮发动机可包括压缩机部分，燃烧段，和涡轮部分中的串流。所述压缩机部分，燃烧段，和涡轮机部的一部分限定在发动机的燃气涡轮发动机的气流路径。燃气涡轮发动机还包括一个或多个部件至少部分地延伸到发动机的空气流路燃气涡轮引擎以及一个或多个压力传感器装置至少部分地集成到所述一个或多个构件至少部分地延伸到发动机的气流路径。所述一个或多个压力传感器装置被配置成获得用于确定失真测量的气体条件涡轮发动机。 | WHAT IS CLAIMED IS : 1. A gas turbine engine for an aircraft comprising : a compressor section, a combustion section, and a turbine section in series flow, the compressor section, combustion section, and turbine section defining at a portion of an engine airflow path for the gas turbine engine; one or more members extending at least partially into the engine airflow path of the gas turbine engine; andone or more pressure sensor devices at least partially integrated into the one or more members extending at least partially into the engine airflow path, the one or more pressure sensor devices configured to obtain measurements for determining a distortion condition for the gas turbine engine.2. The gas turbine engine of claim 1, wherein the one or more members extending at least partially into the engine airflow path comprise one or more guide vanes, wherein the one or more pressure sensor devices are at least partially integrated into the one or more guide vanes.3. The gas turbine engine of claim 2, wherein the one or more guide vanes comprise one or more inlet guide vanes.4. The gas turbine engine of claim 2, wherein the one or more guide vanes comprise one or more variable guide vanes.5. The gas turbine engine of claim 2, wherein the one or more pressure sensor devices comprise one or more taps extending through at least one of the one or more guide vanes.6. The gas turbine engine of claim 5, wherein the one or more pressure sensor devices comprise a plurality of taps, wherein each tap defines an inlet, and wherein the inlet of each tap is spaced along a leading edge of the one or more guide vanes.247. The gas turbine engine of claim 5, wherein the one or more pressure sensor devices comprise a plurality of taps, wherein each tap defines an inlet, and wherein at least one inlet of one of the plurality of taps is spaced along a suction side and at least one inlet of one of the plurality of taps is spaced along a pressure side of the one or more guide vanes.8. The gas turbine engine of claim 7, wherein the plurality of taps are configured to determine a pressure differential between the suction side and the pressure side of the one or more guide vanes.9. The gas turbine engine of claim 1, wherein the one or more members comprise one or more struts, wherein the one or more pressure sensor devices are at least partially integrated into the one or more struts.10. The gas turbine engine of claim 1, further comprising : one or more controllers configured to determine a distortion condition based at least in part on one or more measurements obtained by the one or more pressure sensor devices.11. The gas turbine engine of claim 10, wherein the one or more controllers are configured to control one or more variable geometry components of the gas turbine engine based at least in part on the distortion condition.12. The gas turbine engine of claim 1, wherein the one or more pressure sensor devices comprise one or more transducers configured to convert a pressure measurement into an electronic signal.13. The gas turbine engine of claim 1, wherein the gas turbine engine defines a circumferential direction, wherein the one or more pressure sensor devices comprise a plurality of pressure sensor devices, and wherein the plurality of pressure sensor devices are spaced about the circumferential direction of the gas turbine engine.14. The gas turbine engine of claim 1, the gas turbine engine defines a radial direction, wherein the one or more pressure sensor devices comprise a plurality of pressure sensor devices, and wherein the plurality of pressure sensor devices are spaced at different positions along the radial direction of the gas turbine engine.15. A guide vane for guiding airflow through a gas turbine engine, the gas turbine engine comprising a compressor section, a combustion section, and a turbine section in series flow, the compressor section, combustion section, and turbine section defining at least in part a engine airflow path for the gas turbine engine, the guide vane comprising : a leading edge, a pressure side, and a suction side, the leading edge, pressure side, and suction side configured to extend at least partially into the engine airflow path of the gas turbine engine; andone or more pressure sensor devices configured to obtain measurements for determining a distortion condition, the one or more pressure sensor devices at least partially integrated into the guide vane.16. The guide vane of claim 15, wherein the one or more pressure sensor devices comprise one or more taps extending through the guide vane.17. The guide vane of claim 16, wherein the one or more taps comprise a plurality of taps, wherein each tap defines an inlet, and wherein the inlet of each tap is spaced along the leading edge of the guide vane.18. The guide vane of claim 16, wherein the one or more taps comprise a plurality of taps, wherein each tap defines an inlet, and wherein at least one inlet of one of the plurality of taps is spaced along the suction side and at least one inlet of one of the plurality of taps is spaced along the pressure side of the guide vane.19. The guide vane of claim 18, wherein the plurality of taps comprises a plurality of taps configured to determine a pressure differential between the suction side and the pressure side of the guide vane.2620. The guide vane of claim 15, wherein the one or more pressure sensordevices comprise one or more transducers configured to convert a pressure measurement into an electronic signal.27 | F01D17/08
1322 | CA2942789A1 | 发动机可变桨距出口导叶 | 2016-09-22 | 权利终止 | Gen Electric | 航空推进装置包括风扇和多个可变导向叶片的设置。所述风扇包括 : 多个扇叶，用于提供空气流和多个可变引导件叶片经配置用于将空气引导向或从所述风扇在所期望的方向。每个所述多个导向叶片沿径向限定内端和连接到一壳体的所述部分的装置的内端以可转动的方式。该推进装置还包括一变距机构位于所述外壳上并被机械耦合到至少一个所述多个导向叶片的间距改变至少一个所述多个导向叶片。 | WHAT IS CLAIMED IS : 1. An aeronautical propulsion device defining a radial direction, the propulsion device comprising : a fan including a plurality of fan blades for providing a flow of air in a flowpath; a plurality of variable guide vanes for directing air to or from the fan in a desired direction, the plurality of guide vanes each defining an inner end and an outer end along the radial direction, the plurality of guide vanes each attached to a housing of the propulsion device at the inner end in a rotatable manner; anda pitch change mechanism positioned within the housing of the propulsion device and mechanically coupled to at least one of the plurality of guide vanes for changing a pitch of the at least one of the plurality of guide vanes.2. The aeronautical propulsion device of claim 1, wherein the plurality of variable guide vanes are configured as inlet guide vanes.3. The aeronautical propulsion device of claim 1, wherein the plurality of variable guide vanes are configured as outlet guide vanes.4. The aeronautical propulsion device of claim 1, wherein the aeronautical propulsion device is an un-ducted turbofan engine.5. The aeronautical propulsion device of claim 1, wherein the aeronautical propulsion device is a turbofan engine, and wherein the plurality of guide vanes are configured for directing a flow of bypass air of the turbofan engine.6. The aeronautical propulsion device of claim 1, wherein the aeronautical propulsion device is an aft engine.7. The aeronautical propulsion device of claim 1, wherein the plurality of variable guide vanes are attached to the housing of the propulsion device using a plurality of attachment devices. 128. The aeronautical propulsion device of claim 7, wherein each of the plurality of attachment devices includes an inner race attached to a base of the variable guide vane and an outer race attached to a frame member of the propulsion device, and wherein each of the plurality of attachment devices additionally includes one or more bearing members positioned between the inner race and the outer race.9. The aeronautical propulsion device of claim 1, wherein the pitch change mechanism is further mechanically coupled to each of the plurality of guide vanes for changing a pitch of each of the respective guide vanes in unison.10. The aeronautical propulsion device of claim 9, wherein the pitch change mechanism includes a rack and pinion gear system.11. The aeronautical propulsion device of claim 1, wherein the pitch change mechanism is further mechanically coupled to each of the plurality of guide vanes for changing a pitch of each of the respective guide vanes, and wherein the pitch change mechanism is configured for changing a pitch of one or more guide vanes of the plurality of guide vanes relative to the remaining guide vanes of the plurality of guide vanes.12. The aeronautical propulsion device of claim 11, wherein the pitch change mechanism is configured as a swash plate.13. A gas turbine engine defining a radial direction, the gas turbine engine comprising : a plurality of variable outlet guide vanes for directing air from the plurality of fan blades of the fan in a desired direction, the plurality of variable outlet guide vanes each defining an inner end and an outer end along the radial direction, the plurality of variable outlet guide vanes each attached to a core of the gas turbine engine at the inner end in a rotatable manner; anda pitch change mechanism positioned within the core of the gas turbine engine and mechanically coupled to at least one of the plurality of variable outlet guide vanes for changing a pitch of the at least one of the plurality of variable outlet guide vanes.1314. The gas turbine engine of claim 13, wherein the gas turbine engine is an un-ducted turbofan engine.15. The gas turbine engine of claim 13, wherein the plurality of guide vanes are positioned aft of the plurality of fan blades of the fan.16. The gas turbine engine of claim 13, wherein the plurality of guide vanes are configured for directing a flow of bypass air of the turbofan engine.17. The gas turbine engine of claim 13, wherein the pitch change mechanism is further mechanically coupled to each of the plurality of variable outlet guide vanes for changing a pitch of each of the respective variable outlet guide vanes in unison.18. The gas turbine engine of claim 13, wherein the pitch change mechanism includes a rack and pinion gear system.19. The gas turbine engine of claim 13, wherein the plurality of variable guide vanes are attached to the core of the gas turbine engine using a plurality of attachment devices.20. The gas turbine engine of claim 19, wherein each of the plurality of attachment devices includes an inner race attached to a base of the variable guide vane and an outer race attached to a frame member of the propulsion device, and wherein each of the plurality of attachment devices additionally includes one or more bearing members positioned between the inner race and the outer race.14 | F01D9/02
1323 | RU2627813C1 | 航空燃气涡轮发动机的喷嘴 | 2016-05-19 | 未缴年费 | Federalnoe Gosudarstvennoe Kazennoe Voennoe Obrazovatelnoe Uchrezhdenie Vysshego Obrazovaniya Voennyj Uchebno-Nauchnyj Tsentr Voenno-Vozdushnykh Sil Voenno-Vozdushnaya Akademiya Imeni Professora N.E. Zhukovskogo I Yu.A. Gagarina (G. Voronezh) Ministerstva Oborony Rossijskoj Federatsii (Ru) | 领域 : 发动机和泵的物质。飞行器燃气涡轮发动机的喷嘴与通道形成不同的形状和制作的穿孔，外壳同心地安装在喷嘴安装在喷嘴的形状。所述壳体和喷嘴刚性地彼此固定的环形壁，喷嘴与壳体之间形成的环形通道。在喷嘴出口段的环壁上设有开孔。所述环形通道相互连接的纵向通道在其壁上开有孔。所述纵向通道上设有燃气涡轮发动机的燃料供应元件。效果 : 本发明可以减少热通过冷却喷嘴和飞行器的可视性液汽导入云生成jet.4引出机构 | 1. The Nozzle of the gas turbine engine of flight vehicle, formed by the channel of variable form, which is characterized by the fact that the nozzle is executed by that perforated, concentrically to nozzle is established the outer liner, on the form which repeats nozzle configuration, jacket and nozzle are rigidly fixed between themselves by the annular walls, which form the annular channels between the nozzle and the jacket, in this case annular wall in the nozzle exit section is executed perforated, annular channels are connected together by the longitudinal channel, on walls of which the openings are executed, longitudinal channel is supplied with the element of the fuel input of gas turbine engine. | F02K1/82
1324 | DE102016201766A1 | 用于涡轮机的导向静叶系统 | 2016-02-05 | 撤回 | Mtu Aero Engines Ag | 本发明涉及一种导叶涡轮机系统(10)具有至少一个移动轴线(12)转动设置导流叶片(14)，其具有径向内端部区域(16)中的相应的凹槽(18)的内圈(20)设置，所述设置导向叶片(40)的内环(20)通过至少一个固定元件(22)。固定的正上方。这种安排提供了一种特别有利将其固定，该固定元件(22)形成为拉长的元件，至少在涡轮机(42)的周向延伸的凹槽和/或通孔(38)的径向内端部分(16)的叶片(14)和至少一个凹槽和/或周向延伸的开口(40)中的涡轮机所述内环(20)设置。本发明涉及一种涡轮机还，特别是飞机发动机和安装的叶片系统(10)的方法。 | Guide vane system (10) for a turbomachine having at least one guide vane (14) which is mounted rotatably about an adjustment axis (12) and is arranged with a radially inner end region (16) in a corresponding recess (18) of an inner ring (20), wherein the arrangement of the guide vane (40) on the inner ring (20) is secured in a form-fitting manner by means of a securing element (22), characterized in that, characterized in that the securing element (22) is designed as an elongate element, which is arranged at least in a recess (42) and/or passage opening (38) of the radially inner end region (16) of the guide blade (14) running in the circumferential direction of the turbomachine and at least in a recess and/or passage opening (40) of the inner ring (20) running in the circumferential direction of the turbomachine. | F01D17/16
1325 | GB201121971D0 | 附件安装用于一种燃气涡轮机 | 2011-12-21 | 申请终止 | Rolls Royce Deutschland Co Kg | 附件(35)被安装到一个燃气涡轮发动机从一框架(14)连接到一个塔架，其是使用以安装所述发动机以一个机身，所述框架独立地安装所述的附件，从而使发动机的振动是不发送以所述附件。 | 无 | B64D27/40
1326 | EP2623712A2 | 用于基于模型控制方法和装置，用于反-旋转打开-转子的气体涡轮发动机 | 2013-02-05 | 撤回 | General Electric Company | 一个计数器-旋转打开-转子的气体涡轮发动机包括 : 一前未-中空转子(15)包括一多个向前的转子叶片和包括一个向前的转子角度致动器(14)用于设定所述多个向前的转子叶片的叶片的节距角; 一个后未-中空转子(13)包括一多个前后转子的叶片和包括一个后转子角度致动器(12)用于设定所述多个前后转子叶片的叶片的节距角; 一燃气涡轮发动机(10)驱动前和后未-中空转子，包括一个燃料致动器(16)用于设定所述的燃料流动到所述燃气涡轮发动机; 和一打开转子控制系统(18\/20)包括，一正向转子叶片的节距角指令(betaf)电连接到所述正向转子角度致动器，一个后转子叶片的节距角指令(betaa)电连接到所述后转子角度致动器，一个燃料流量指令(Wf)电连接到所述的燃料致动器，一正向转子速度反馈信号(NF)，一个后转子速度反馈信号(Na)，和一发动机芯速度反馈信号或发动机的压力比信号(epr)。所述开口转子控制系统可以包括一种多-输入-多输出(MIMO)控制算法包括一个动态inverstion接近用于在至少所述正向转子叶片的节距角指令(betaf)，所述后转子叶片的节距角指令(betaa)，所述向前转子速度反馈信号(NF)和所述后转子速度反馈信号(Na)。 | A counter-rotating open-rotor gas turbine engine (10) comprising : a forward un-ducted rotor (15) including a plurality of forward rotor blades and including a forward rotor angle actuator (14) for setting blade pitch angles of the plurality of forward rotor blades; an aft un-ducted rotor (13) including a plurality of aft rotor blades and including an aft rotor angle actuator (12) for setting blade pitch angles of the plurality of aft rotor blades; a gas turbine engine driving forward and aft un-ducted rotors and including a fuel actuator (16) for setting the fuel flow to the gas turbine engine; andan open rotor control system (30) including, a forward rotor blade pitch angle command (BetaF) electrically connected to the forward rotor angle actuator (14), an aft rotor blade pitch angle command (BetaA) electrically connected to the aft rotor angle actuator (12), a fuel flow command (Wf) electrically connected to the fuel actuator, a forward rotor speed feedback signal (Nf), an aft rotor speed feedback signal (Na), and at least two of the engine pressure measurement feedback signals for calculating the engine pressure ratio (EPR) and an engine core speed signal (N2); the open rotor control system including a control algorithm including, a 2x2 multi-input-multi-output (MIMO) control solution for the forward rotor blade pitch angle command (BetaF), the aft rotor blade pitch angle command (BetaA), the forward rotor speed feedback signal (Nf) and the aft rotor speed feedback signal (Na); and a single-input-single-output (SISO) control solution for the fuel flow command (Wf) and the at least two of the engine pressure measurement feedback signals for calculating the engine pressure ratio (EPR) and the engine core speed signal (N2). | F01D1/24
1327 | EP3202666A1 | 小型的配件加系统，具体涉及用于燃气涡轮发动机 | 2017-01-16 | 驳回 | Honeywell International Inc. | 用于燃气涡轮发动机附件系统具有一驱动轴与旋转轴线设置。所述辅助系统包括towershaft耦合到所述驱动轴和驱动轴的带动下沿着towershaft轴旋转。所述辅助系统还包括轴，包括第一耦合到towershaft轴锥齿轮锥齿轮。所述轴能够旋转，通过towershaft沿一轴线旋转。towershaft轴的旋转轴线垂直的轴线转动。所述辅助系统包括附件驱动轴第一具有轴第一带动从锥齿轮。本发明的辅助系统还包括附件驱动轴第二具有轴第二带动从锥齿轮。第第一和第第二轴线的旋转轴线基本垂直的轴线旋转旋转。 | An accessory system for a gas turbine engine having a driveshaft with an axis of rotation, the accessory system comprising : a towershaft coupled to the driveshaft and driven by the driveshaft along a towershaft axis of rotation transverse to the axis of rotation of the gas turbine engine, the towershaft including a towershaft bevel gear at a distal end; a shaft including a first shaft bevel gear coupled to the towershaft bevel gear, the shaft rotatable by the towershaft along a shaft axis of rotation, the shaft axis of rotation transverse to the towershaft axis of rotation and substantially parallel to the axis of rotation of the gas turbine engine; a first accessory drive shaft having a first accessory bevel gear driven by the shaft, the first accessory drive shaft having a first accessory axis of rotation; anda second accessory drive shaft having a second accessory bevel gear driven by the shaft, the second accessory drive shaft having a second accessory axis of rotation, each of the first accessory axis of rotation and the second accessory axis of rotation substantially transverse to the shaft axis of rotation, and the secondary accessory axis of rotation and the first accessory axis of rotation are substantially transverse to each other. | B64D41/00
1328 | DE102016201581A1 | 轴流式涡轮机的转子-定子组合，航空发动机 | 2016-02-02 | 未缴年费 | Mtu Aero Engines Ag | 本发明涉及一种复合转子-定子(100)，用于轴流式涡轮机，包括至少一个转子(109)与车轮(9)和至少一个定子(107)与定子(1)和壳体部分(7)，所述复合转子-定子(100)的单件生产和施工过程中的壳体部分(7)至少一个径向通道(15)包括，所述径向通道(15)，用于安装步骤和/或处理步骤在所述壳体部分(7)和/或定子转子制备的部分设置成部分。本发明还涉及一种飞机发动机，包括转子-定子的复合物(100)。 | Rotor-stator composite (100) for an axial turbomachine, comprising at least one rotor (109) with an impeller (9) and at least one Stator (107) with a guide wheel (1) and a housing section (7), wherein the rotor-stator composite (100) has a one-piece construction during production and the housing section (7) has at least one radial access (15), wherein the radial access (15) is prepared and configured for assembly steps and/or processing steps for rotor sections and/or stator sections arranged within the housing section (7). | F01D5/02
1329 | US20170218842A1 | 燃气涡轮发动机气流畸变的调节 | 2016-02-02 | 放弃 | General Electric Company | 用于调节飞机上燃气涡轮发动机中气流畸变的系统和方法。 燃气涡轮发动机可包括串联流动的压缩机部分、燃烧部分和涡轮部分。 发动机气流可以流过燃气涡轮发动机的压缩机部分、燃烧吸力部分和涡轮部分。 在一个示例中，一种方法可包括确定与至少部分地延伸到发动机气流路径中的一个或多个构件相关联的变形状况。 该方法还可以包括控制至少部分地位于发动机气流路径内的可变导叶的多个扇区中的至少一个扇区，以调节畸变状况。 | 1. A method for adjusting airflow distortion in a gas turbine engine on an aircraft, the gas turbine engine comprising a compressor section, a combustion section, and a turbine section in series flow, the compressor section, combustion section, and turbine section defining at least in part an engine airflow path, the method comprising : determining a distortion condition associated with one or more members extending at least partially into the engine airflow path of the gas turbine engine; andcontrolling at least one sector of a plurality of sectors of variable guide vanes positioned at least partially within the engine airflow path to adjust the distortion condition, each sector comprising a plurality of individual variable guide vanes. | F02C7/057
1330 | IN201647022429A | 具有喷射冷却系统的飞行器和喷射冷却系统 | 2016-06-30 | 放弃 | General Electric Company | 一种具有涡轮风扇发动机组件的飞行器，所述涡轮风扇发动机组件具有至少一个压缩机；机舱，所述机舱围绕所述涡轮发动机并且在所述机舱和所述涡轮发动机之间限定环形旁路管道；推力反向器，所述推力反向器具有至少一个可移动控制表面；推力反向器锁定系统，所述推力反向器锁定系统被配置为选择性地锁定所述涡轮发动机和所述涡轮发动机之间的环形旁路管道。 推力反向器和喷射冷却系统 | 1. An aircraft, comprising a turbofan engine assembly, comprising : a turbine engine having at least one compressor; a nacelle surrounding the turbine engine and defining an annular bypass duct between the nacelle and the turbine engine and extending through the turbofan engine assembly to define a generally forward-to-aft bypass airflow path, a thrust reverser having at least one movable control surface, movable to and from a reversing position where at least a portion of the bypass airflow s at least partially reversed, and a thrust reverser locking system operably coupled to the thrust reverser and configured to selectively lock the thrust reverser, a bleed air system having a pre-cooler fluidly coupled to the at least one compressor of the turbine engine to bleed air from the at least one compressor and cool the bleed air, and an injection cooling system fluidly coupled to the thrust reverser locking system and the pre-cooler and configured to transfer hot ambient air from the thrust reverser locking system to the pre-cooler | F02K1/76
1331 | US20150252691A1 | 燃气轮机管道壳体 | 2015-03-04 | 未缴年费 | Mtu Aero Engines Ag | 本发明公开了一种燃气轮机管道壳体，特别是用于飞机发动机的燃气轮机管道壳体。 所述管道壳体具有第一壁段和第二壁段，所述第二壁段通过夹紧装置连接到所述第一壁段。 所述夹具装置具有至少一个夹具和一个螺栓，所述螺栓穿过所述夹具中的孔并拧到所述夹具背离所述壁段的一侧上的螺母上。 所述螺母尤其通过中间元件将夹具的至少一个第一支腿撑靠在第一壁段上，并将夹具的至少一个第二支腿撑靠在第二壁段上。 所述螺栓具有头部，所述头部在所述第一壁段的外侧上的凹槽中以形状配合的方式被引导，所述凹槽背离所述气体管道。 | 1. A gas turbine duct casing, comprising : a first wall segment; a second wall segment; anda clamp arrangement, wherein the first wall segment is connectable to the second wall segment by the clamp arrangement; wherein the clamp arrangement has a clamp and a bolt which is passable through a hole defined by the clamp and is screwable to a nut on a side of the clamp facing away from the first and second wall segments; wherein a first leg of the clamp is braceable against the first wall segment by the nut and a second leg of the clamp is braceable against the second wall segment by the nut; and wherein the bolt has a head which is guidable in a form-fitting manner in a groove on an outside of the first wall segment facing away from a gas duct. | F01D25/24
1332 | JP2017521585A | 支持多种发直升机涡轴待机状态的方法，和至少一个推进系统(1)可为直升机涡轴发动机的待机状态的体系结构 | 2015-03-20 | 未缴年费 | サフラン·ヘリコプター·エンジンズ | 本发明涉及一种推进系统架构的多发动机的直升飞机，包括涡轴发动机(5，6)，其特征在于其包括 : 至少一个混合动力涡轮发动机(5)，其能够至少一个待命模式中操作时直升机的平稳飞行，另该涡轮发动机(6)运行时稳定飞行，空气涡轮(30)，其以机械方式连接到气体发生器(17)的混合动力涡轮发动机(5)，适用于旋转所述气体发生器(17)；用于取出加压空气从气体发生器(27)的运行涡轮发动机(6)；和导管(31)，和用于将该空气抽出至所述空气涡轮(30)。 | An architecture of a propulsion system for a multi-engine helicopter comprising turboshaft engines (5, 6), each turboshaft engine (5, 6) comprising a gas generator (17, 27) and a free turbine (10, 20) rotated by gas from the gas generator, the architecture comprising : The turbo shaft engine, referred to as a hybrid turbo shaft engine (5), capable of operating in at least 1 standby modes during stable flight of a helicopter, and the other turbo shaft engine, referred to as an running turbo shaft engine (6), that operates alone during this stable flight; At least 1 turboshaft engines, an air turbine (30) mechanically coupled to the gas generator (17) of the hybrid turboshaft engine (5), and means for drawing compressed air from a gas generator (27) of a turboshaft engine (6) during operation, the air turbine (30) comprising : A duct (31) for conveying this drawn air to the air turbine (30) so that energy from the compressed air can be converted into mechanical energy for driving the gas generator (17) of the hybrid turboshaft engine (5). | F02C6/20
1333 | JP2017503950A | 进复合材料风机叶片的密封结构 | 2014-11-24 | 驳回 | Gen Electric | 所述壳体(110)为加筋复合材料，薄环形外壳(120)(114)(112)和环形的凸棱嵌于厚抗裂网格，抑制薄板肋(118)之间，其中，每个面板，(116)围成的一组相邻棱。所述壳体(54)具有一前部法兰，所述环形壳体径向向内延伸，所述约束肋板，压条(126)叠层可以包括在径向方向上。所述环形格栅，(138)，矩形，菱形(148)，或六边形网格图案(158)可以包括。(25)所述机舱的入口，(60)，62)在壳体(110)内，外复合皮肤上具有加筋复合材料，风扇叶片(18)的壳体(16)包围所述前部可安装在轴方向。所述入口(25)，发动机吊舱上可以存在，图[图1] | 1. In which the ribbed composite shell (110), of a relatively thin annular shell (120) embedded in the crack suppressing rib (114) has a relatively thick annular grid (112), the thin annular shell (120) of a relatively thin wall thickness between said suppressing rib (114) in the panel (118), is provided, wherein each of the panel (118), wherein the crack suppressing ribs (114) of relatively thick rib adjacent (116) a relatively thick completely by the set of (122), in which the ribbed side of the composite shell (110). | F02C7/00
1334 | DE102016101428A1 | 用于飞机发动机风扇鼻锥 | 2016-01-27 | 未缴年费 | Rolls-Royce Deutschland Ltd & Co Kg | 本发明涉及一种鼻锥(2)，风机(10)的飞行器发动机(1)，一种锥部(21)由纤维增强的塑料制成。本发明提出，在所述锥形部(21)的弹性体(202，252)连为一体。集成的弹性体(202)，252)到锥部(21)的改进的机械阻尼的振动激励的扇叶(11)飞行驱动机构(1)。本发明还涉及一种航空发动机风扇(10)和(1)具有这样的鼻锥(2)。 | Nasenkonus (2) (For a fan10() Of an aircraft engine1), The (a cone part21) Of fiber reinforced plastic, characterized by an elastomer (202, 252), Which (in the conical portion21) Is integrated. | F02C7/04
1335 | CN106996310A | 一种增压涡轮 | 2016-01-26 | 撤回 | 李仕清 | 本发明提供一种增压涡轮，具有高效节能的特点，涉及飞机、火箭、导弹、鱼雷等，其特征在于，各种发动机的涡轮的叶片旋转方向的前端切风边和压风面或后风面上设置成阶梯形构造，或切风边上设置有凹口，呈开口向压风面或后风面延伸或放大状延伸形成有至少一个凹槽。 | 一种增压涡轮，航空发动机的增压涡轮上设置有若干个叶片，在每个叶片上有切风边，沿切风边延伸并朝向旋转方向的面形成压风面，切风边顶部朝向旋转方向后面侧延伸的面为后风面，压风面的背部，后风面的下部的面为背风面，其特征在于：在发动机涡轮或风扇的叶片压风面上阶梯状凸起的设置内侧的内径压风面，外侧形成凹陷的至少一级外径压风面。 | F01D5/02
1336 | CN106996311A | 一种发动机风扇 | 2016-01-26 | 撤回 | 李仕清 | 本发明提供一种发动机风扇，具有高效节能的特点，涉及飞机、火箭、导弹、鱼雷等，其特征在于，各种发动机的涡轮或叶轮盘的叶片旋转方向的前端切风边和压风面或后风面上设置成阶梯形构造，或切风边上设置有凹口，呈开口向压风面或后风面延伸或放大状延伸形成有至少一个凹槽。 | 一种发动机风扇，航空发动机前部旋转吸入流体的风扇或涡轮或叶轮盘或螺旋桨是由若干个叶片组成的，在每个叶片上有切风边，沿切风边延伸并朝向旋转方向的面形成压风面，切风边顶部朝向旋转方向后面侧延伸的面为后风面，压风面的背部，后风面的下部的面为背风面，其特征在于：在发动机涡轮或风扇的叶片压风面上阶梯状凸起的设置内侧的内径压风面，外侧形成凹陷的至少一级外径压风面。 | F01D5/14
1337 | EP2889466A1 | 导流系统，涡轮发动机与导流系统和方法用于制造导流系统 | 2013-12-31 | 撤回 | Rolls-Royce Deutschland Ltd & Co Kg | 本发明涉及一种涡轮发动机导流系统，特别是飞机发动机，其特征在于进气装置(1)取热管理空气流(2)从自由流动的空气流(3)操作期间的涡轮发动机(10)和至少一个导流装置(4)用于引导热管理空气流(2)到至少一个目标区域(5)进行热管理，所述涡轮发动机(10)。本发明还涉及一种涡轮发动机与导流制造流的系统和方法引导系统。 | Flow guiding system for a turbo engine, in particular an aircraft engine, characterized by an air intake device (1) taking a thermal management air stream (2) from a free flowing air stream (3) during the operation of the turbo engine (10) and at least one flow guiding means (4) for guiding the thermal management air stream (2) to at least one target region (5) to be thermally managed in the turbo engine (10). | F02C7/14
1338 | BE1023813A1 | 用于飞行器涡轮发动机试验台 | 2016-01-28 | 未缴年费 | Safran Aero Boosters Sa | 用于飞行器涡轮喷气发动机的测试单元，其中，所述测试单元包括U形的结构，具有通道，该通道在细长的走廊形式，进烟囱，烟囱和出口。楼道包括与固定臂用以夹持固定区域的程序化测试。该通道还提供了实现该上游闸门和下游闸门，两保护门包括一个枢接的枢转瓣或一系列的折片。在火灾发生时，遮挡板关闭而自动返回装置。重力允许角膜瓣(多个)流入到关闭位置并向涡轮喷气发动机以限制快速窒息灭火。 | Claims 1. Test bench (2) for an engine (4), in particular for a turbojet or for a turboprop capable of driving an air flow (14), the test bench (2) comprising : - an entry (8); - an outlet (10); - a passage (6) in communication with the inlet (8) and the outlet (10), the passage (6) being intended to receive the motor (4) during the tests, characterized in that the passage (6) comprises at least one pivoting shutter (38; 40) at least between an open position and a closed position in order to cut off air circulation in the passage (6); especially in the event of fire (42); and in that it includes energetically autonomous return means, said means being configured to return said shutter (38; 40) to its closed position. 2. Bench (2) according to claim 1, characterized in that the shutter (38; 40) comprises a flap (44) or a series of flaps (44) configured (s) so as to form a continuous partition capable of closing the passage (6) in the closed position of the shutter (38; 40). | A62C2/10
1339 | KR2020170002725U | 航空发动机的帐篷 | 2016-01-21 | 期限届满 | Hong, Seung Pyo | 本发明公开了一种如何将飘散航空器的涡轮喷气发动机飞机新闻，卷筒[键[]费用的作用，当鸟离开画通常所述电连接到入口用于执行飞机在事故中极大提高，发动机安装安全网的入口或入口计数器篷的安装装置将产生新的[1]虽然发动机进气口上承受强的安全网[数少的技术所选]飞行器喷气式发动机因过热而通过在预先鸟鸟类[构造]航空喷气发动机进气口能承受的冲击少量该装置安装于所述转轴绕缺陷/缺陷 | 1. Sees from the picture, to (1) ceys thu engine inlet port suction opening (3) whole safety net (2), the low of establishing being an idea. | B64D33/02
1340 | CA2954100A1 | 定子叶片 | 2017-01-05 | 权利终止 | Safran Aero Boosters Sa | (1)定子轮叶转子包括至少一部分(10)能材料的超弹性。所述部分(10)设置的超弹性材料制成谐振，以预定速度。涡轮机包括涡轮机的脉冲操作的典型的飞机巡航阶段。 | 11Claims 1. Blade (1) stator for a stator of a low pressure compressor of a turbomachine, the blade (1) comprising at least a portion (10) of shape memory material capable of superelasticity, characterized in that the at least one portion (10) of shape memory material capable of super-elasticity is arranged to enter into resonance at a predetermined speed of the turbomachine. | F01D9/02
1341 | US20170211422A1 | 具有可布置在壁凹部内插入装置的涡轮机 | 2017-01-20 | 放弃 | Rolls-Royce Deutschland Ltd & Co Kg | 一种涡轮机，所述涡轮机具有壁，所述壁至少在某些区域中周向地延伸到所述涡轮机的中心轴线，并且具有至少一个插入装置，所述插入装置能够以可释放的方式连接到布置在所述壁内部的凹部区域中的壁。 插入装置具有连接装置，通过该连接装置插入装置可与壁的连接装置操作连接。 插入装置的连接装置具有突起，该突起至少在插入装置的安装状态下在涡轮机的径向方向上在某些区域中延伸，并且在插入装置的安装状态下在壁的连接装置的凹槽中啮合。 壁的连接装置具有突起，该突起在插入装置的安装状态下至少在涡轮机的径向方向上在某些区域中延伸，并且在插入装置的安装状态下在插入装置的连接装置的凹槽中啮合。 | 1. A turbomachine with a wall that extends at least in certain areas circumferentially to a central axis of the turbomachine, and with at least one insert device that can be connected at the wall in a releasable manner in the area of a recess arranged in the wall, wherein the insert device has a connection device by means of which the insert device can be brought into operative connection with a connection device of the wall, wherein, in the mounted state of the insert device, the connection device of the insert device has a projection that extends substantially in the radial direction of the turbomachine at least in certain areas, and which in the mounted state of the insert device meshes in the groove of the connection device of the wall, and wherein the connection device of the wall has a projection that, in the mounted state of the insert device, extends substantially in the radial direction of the turbomachine at least in certain areas, and which in the mounted state of the insert device meshes in the groove of the connection device of the insert device. | F01D25/24
1342 | JP2017129133A | 可变定子叶片包括一个截槽 | 2016-12-27 | 驳回 | General Electric Co <ge> | [问题]航空燃气涡轮发动机的可变式定子静叶按钮。所述的燃气涡轮发动机的可变叶片组件并[a]，至少一个圆环形排列的可变定子叶片151，旋转轴(20)的按钮(32)和外侧周围间隔开的按钮内，所述可变式定子静叶(33)设置在翼面31和15之间，包括。所述按钮(33)内，翼面31和转动轴20的周围的圆柱形部分70提供支撑。所述的燃气涡轮发动机的可变叶片组件，圆柱形部分70在一个方向上远离，圆柱形的旋转轴(20)的内周部70径向延伸50还包括 : 按钮的底切[图]C。图2 | 1. A variable stator vanes (15), about the axis of rotation (20) comprises an airfoil (31) attached to the button (33), said button (33), said airfoil (31) support and the rotating shaft is (20) provided with a cylindrical portion (70) surrounding the periphery, and in a direction away from the cylindrical portion (70), wherein the circumference of the cylindrical portion (70) in a radial direction relative to the rotation axis (20) (C) from inside and further comprising a button undercut (50) CF, the variable stator (15) vanes. | F02C9/20
1343 | JP2017520706A | 涡轴发动机机械连接的控制装置，这种直升机涡轴发动机安装，直升机和怠速空载为了优化这种超 | 2015-03-20 | 未缴年费 | サフラン·ヘリコプター·エンジンズ | 本发明，气体发生器(5)和可旋转，和(6)的燃气轮机气体发生器，其有自由转动的涡轴发动机，(5)与所述自由涡轮(6)的气体发生器(40)被机械地联接到控制装置本，气体发生器(5)，当所述气体发生器(5)的转速达到预定的阈值无动力涡轮(6)并立即响应于所述请求(40)可机械地联接的装置用于涡轴发动机。 | A turbo shaft engine comprising a gas generator (5) capable of being rotated, a free turbine (6) rotated by the gas generator's gas, the turbo shaft engine comprising an arrangement (40) for controlled mechanical coupling of the gas generator (5) and the free turbine (6), Characterized in that the gas generator (5) and the free turbine (6) can be connected mechanically and on demand as soon as the rotational speed of the gas generator (5) reaches a predetermined threshold speed. | F02C9/42
1344 | CA2953858A1 | 用于飞机涡轮机维护系统 | 2017-01-05 | 权利终止 | Safran Aero Boosters Sa | 涡轮机维护系统包括 : (1)(1)，所述涡轮机(2)的飞机，包括 : 储油器(3)，(4)中的油位传感器适于测量所述油箱(3)，信号传输装置(5)耦合到所述传感器(4)，用于发送信息涉及油位测量由所述传感器(4)，装置(6)通信，耦合到所述传输装置(5)，通信的飞行器(2)的外部信息表示由所述传感器(4)测量油位。维护系统还包括移动装置(50)适于与所述通信装置(6)包括显示用于显示所述信息表示对操作者的油面外的地面上的飞行器(2)。 | 14Claims 1. Maintenance system for an aircraft turbomachine (1) (2) comprising : - a turbomachine (1) comprising : .circle. an oil tank (3), .circle. a sensor (4) capable of measuring an oil level in the oil tank (3), .circle. means for transmitting (5) a signal coupled to said sensor (4) for transmitting information relating to an oil level measured by said sensor (4), characterized in that : - Said turbomachine (1) comprises communication means (6), coupled to said transmission means (5), for communicating outside the aircraft (2) information representative of an oil level measured by said sensor (4), and in that - said maintenance system comprises a mobile device (50) capable of communicating with said communication means (6) and comprising display means for displaying said information representative of an oil level communicated by said means communication (6) to an operator located on the ground outside the aircraft (2). | B64F5/60
1345 | CN104246868A | 用于吸收飞机机舱的涡轮喷气发动机发出的声波的薄面板，和装备有这种面板的机舱 | 2013-04-18 | 撤回 | 埃尔塞乐公司 | 本发明涉及一种用于吸收飞机机舱的涡轮喷气发动机发出的声波的薄面板(13a)，其包括能够振动以使所述波消散的板(19)。 | 一种用于吸收飞机机舱的涡轮喷气发动机发出的声波的薄面板(13a)，其包括能够振动以使所述波消散的板(19)。 | G10K11/172
1346 | BRPI1628711A2 | 管理热传递的系统 | 2016-12-07 | 驳回 | Gen Electric | 一种用于管理飞行器或燃气涡轮发动机中的至少一个中的热传递的系统，包括利用油进行热传递的第一发动机系统202。 第一系统的油具有至少约500°F的温度极限。 该系统还包括燃料系统206，该燃料系统206具有用于使燃料系统206中的燃料脱氧的脱氧单元212，以及位于脱氧单元212下游的燃油-油热交换器。 燃油热交换器与第一发动机系统202中的油和燃料系统206中的燃料热连通，用于将热量从第一发动机系统202中的油传递到燃料系统206中的燃料。 | Claims1. SYSTEM TO MANAGE THERMAL TRANSFER in at least one of an aircraft engine or a gas turbine engine characterized by the fact that it comprises : a first engine system (202) that uses a heat transfer oil, the oil having a temperature limit of at least about 260 degrees Celsius (C) (500 degrees Fahrenheit (F); and a fuel system (206), the fuel system (206) comprising a deoxygenation unit (212) for deoxygenating a fuel in the fuel system (206); and a fuel and oil heat exchanger located downstream of the deoxygenation unit (212), the fuel and oil heat exchanger being in thermal communication with the oil in the first engine system (202) and with the fuel in the fuel system (206) for transferring heat from the oil in the first engine system (202) to the fuel in the fuel system (206). | B64C3/34
1347 | CN106979075A | 一种新型飞机涡轮发动机的安全防护罩 | 2017-06-06 | 撤回 | 滨州学院 | 一种新型飞机涡轮发动机的安全防护罩，包括第一防护罩、出气口防护栏和发泡聚合物缓冲块，所述第一防护罩焊接在第二防护罩上外壁，且第一防护罩与第二防护罩之间填充有发泡聚合物缓冲块；所述第二防护罩外壁边沿固定焊接与进口防护栏左侧侧边上，且进口防护栏右侧边与连接套相固定焊接；所述连接套与燃烧室防护罩固定连接；所述燃烧室防护罩外侧设置有航空铝合金加强环；本发明第一防护罩为子弹头式结构的设置，有利于形成流线型气流，减少空气阻力，防止影响正常飞行；本发明进气口防护栏与水平线倾斜30度的设置，使进气口在边缘位置，且成30度的倾斜角度，减少了冲撞物中间直接冲撞进入内部破坏发动机的几率。 | 一种新型飞机涡轮发动机的安全防护罩，其特征在于：所述的新型飞机涡轮发动机的安全防护罩包括有：第一防护罩、第二防护罩、进气口防护栏、连接套、燃烧室防护罩、涡轮机防护罩、航空铝合金加强环、出气口防护栏和发泡聚合物缓冲块；所述第一防护罩焊接在第二防护罩上外壁，且第一防护罩与第二防护罩之间填充有发泡聚合物缓冲块；所述第二防护罩外壁边沿固定焊接与进口防护栏左侧侧边上，且进口防护栏右侧边与连接套相固定焊接；所述连接套与燃烧室防护罩固定连接；所述燃烧室防护罩外侧设置有航空铝合金加强环；所述涡轮机防护罩左侧与燃烧室防护罩固定焊接，且涡轮机防护罩右侧连接设置有出气口防护栏。 | F02C7/04
1348 | CN106965940A | 一种翼升力垂直起降发动机 | 2016-01-14 | 撤回 | 王佐良 | 本发明涉及一种翼升力垂直起降发动机，它利用伯努利原理，构想了一种将机翼和发动机融合为一体的设计，提出了利用风扇产生的气流直接吹向翼升力板以获得升力的发动机设计思路，从而让飞行器获得可以垂直起降的升力。该发动机由风扇、圆环形翼升力板组成，风扇制造出由中心向四周吹出气流，流向翼升力板，产生向上的升力。上述设计思路应用于涡扇发动机，将圆环形翼升力板设计在涡扇发动机的外涵道外侧，通过导流板或气门将外涵道内的气流以发动机为中心向垂直于发动机轴向的四周吹出，吹向翼升力板，发动机获得翼升力板提供的升力，当飞行器完成起飞，高速飞行时，导流板或气门关闭，发动机转换为普通涡扇发动机，此时，为减小飞行阻力，翼升力板可以向下90度转动，并可通过调节部分翼升力板的转动角度，控制飞行器的飞行姿态，如转向、爬升、俯冲或减速。 | 一种翼升力垂直起降发动机，其特征是：该发动机由风扇(1)、圆环形翼升力板(2)组成，翼升力板(2)的剖面结构符合伯努利原理的升力翼特征，翼升力板(2)或为一个整体的360度圆环结构，或为由数块独立的直翼成360度圆环形排列组成，风扇(1)或由自身将空气由中心向四周吹出，或在导流板(5)的引导下将空气由中心向四周吹出，吹向翼升力板(2)，产生向上的升力。 | B64D27/18
1349 | CN106968793A | 一种飞机用碳氢燃料外重整燃料电池燃气轮机联合发电系统 | 2017-05-09 | 驳回 | 哈尔滨工业大学 | 一种飞机用碳氢燃料外重整燃料电池燃气轮机联合发电系统。该发电系统中碳氢燃料经过外重整制氢获得氢气，供燃料电池使用。增加了外部重整器与水循环旁路。结合了燃料电池、燃气轮机两种动力系统的优点，燃料电池效率及产物组成与燃气轮机燃料种类之间合理匹配，燃料电池尾气温度与燃气涡轮前温度之间合理匹配，压气机压比与燃料电池工作压力之间合理匹配，燃气涡轮功率与压气机功率之间合理匹配，使得飞机燃料利用效率提高。全电飞机发热小，部件磨损小，系统的可靠性有所提高；便于生产安装，使用维护。 | 一种飞机用碳氢燃料外重整燃料电池燃气轮机联合发电系统，包括固体氧化物燃料电池(4)、燃烧室(5)、逆变器(15)、逆变器(14)、涡轮(6)、压气机(7)、空气预热器(9)、冷凝器(10)，其特征在于还包括重整器(3)，碳氢燃料罐(1)的出口与重整器(3)的进口通过泵(2)连通，重整器(3)的出口与固体氧化物燃料电池(4)阳极的进口连通，空气预热器(9)的空气出口与固体氧化物燃料电池(4)阴极的进口连通，固体氧化物燃料电池(4)的阳极出口与阴极出口分别与燃烧室(5)上的进口连通；燃烧室(5)的出口与涡轮(6)的进口连通，涡轮(6)的尾气出口与重整器(3)的尾气进口连通，重整器(3)的尾气出口与蒸汽过热发生器(8)的尾气进口连通，蒸汽过热发生器(8)的尾气出口与空气预热器(9)的尾气进口连通，涡轮(6)的输出功大部分传给与涡轮(6)同轴连接的压气机(7)，剩余的部分驱动与涡轮(6)同轴连接的逆变器(14)发电，压气机(7)的压缩空气出口与空气预热器(9)的空气进口连通，压气机(6)的空气进口与舱内空气相通，固体氧化物燃料电池(4)对外输出直流电，逆变器(14)对外输出交流电，经过逆变器(15)转换为交流电输出；蒸汽过热发生器(8)的水蒸气出口与重整器(3)的水蒸气进口连通。 | F02C6/00
1350 | DE102016200343A1 | 斜毛刷的刷式密封制造方法 | 2016-01-14 | 驳回 | Mtu Aero Engines Ag | 本发明涉及一种具有倾斜刷毛的刷式密封制造方法。为了产生这些刷式密封件具有低成本，本发明提供了至少如下步骤 : -提供一种刷坯件(20)中的至少一个或至少一个线芯(22)固定金属线或线组(24)；-所述线芯的局部加热至少部分导电的至少(22)和/或相邻的线芯(22)部分(16)所述线或者线包(24)通过电流流经线芯(22)；弯曲线或金属丝包-(24)相对于线芯(22)，用于产生倾斜的刷毛的刷式密封件，本发明还涉及一种装置(18)，用于使刷式密封件和毛刷密封件的涡轮机，特别是用于飞机的发动机。 | A method for manufacturing a brush seal with angled bristles, comprising at least the steps of : (Providing a brush blank -20) With at least one of or (in at least one core wire22) Secured metallic thread or wire packing (24); - Local at least partially warming up at least the core wire (22) And / or a (to the core wire22) Adjoining section (16) Of the thread or wire packing (24); (Bending of the thread or wire wrap -24) (Relative to the core wire22) For generating the inclination of the bristles of the brush seal, in that characterized the wire core (22) And / or (to the core wire22) Portion adjacent (16) Of the thread or wire packing (24) At least partially conductively (through the core wire by means of a current flow22) Is heated locally. | F16J15/16
1351 | CN105443268A | 具有流量调节功能的旁路式无源双喉道气动矢量喷管及控制方法 | 2015-11-26 | 未缴年费 | 南京航空航天大学 | 本发明公开了一种具有流量调节功能的旁路式无源双喉道气动矢量喷管。该喷管内的主流通道依次包括第一喉道前部收敛段、第一喉道、第二喉道前部扩张收敛段、第二喉道。实现其流量调节功能的本体是在旁路通道折角到第二喉道前部扩张收敛段之间设置一个流量调节通道，通过控制上下对称且可无级调节的流量调节开关实现了同时满足喷管不同工作状态下流量调节和推力矢量调节的功能。这对于装备旁路式无源双喉道气动矢量喷管的飞行器在不同工作状态下高效工作和与推力矢量的调节有迫切且重要的意义。 | 具有流量调节功能的旁路式无源双喉道气动矢量喷管，其特征在于：在喷管内的旁路通道与二喉道前部扩张收敛段之间设置连接上述二者的流量调节通道，所述流量调节通道与旁路通道共同形成三通结构，并在三通结构的三个通道内分别设置流量调节开关。 | F02K1/06
1352 | CN106948941A | 一种飞机用碳氢燃料内重整燃料电池燃气轮机联合发电系统 | 2017-05-09 | 驳回 | 哈尔滨工业大学 | 一种飞机用碳氢燃料内重整燃料电池燃气轮机联合发电系统，属于飞机发电系统领域。本发明对飞机用在满足灵活性的条件下，应用碳氢燃料电池为系统供电，采用碳氢燃料电池与燃气轮机结合的方式，提高系统效率。碳氢燃料体积能量密度大，储存和换热质量惩罚小。充分利用尾气的余热，同时充分利用固体氧化物燃料电池未利用的燃料在燃烧室燃烧，碳氢燃烧后为涡轮提供高温高压工质，涡轮做功发电，作为飞机用的电力，大大增加燃料利用率。 | 一种飞机用碳氢燃料内重整燃料电池燃气轮机联合发电系统，包括燃烧室(4)、逆变器(14)、发电机(7)、涡轮(5)、压气机(6)、蒸汽过热发生器(8)、空气预热器(9)，其特征在于所述发电系统还包括固体氧化物燃料电池(3)，碳氢燃料罐(1)的出口与固体氧化物燃料电池(3)阳极的进口通过风机(2)连通，蒸汽过热发生器(8)的水蒸气出口与固体氧化物燃料电池(3)的水蒸气进口连通，空气预热器(9)的空气出口与固体氧化物燃料电池(3)阴极的进口连通，固体氧化物燃料电池(3)的阳极出口与阴极出口分别与燃烧室(4)上的进口连通；燃烧室(4)的出口与涡轮(5)的进口连通，涡轮(5)的尾气出口与蒸汽过热发生器(8)的尾气进口连通，涡轮(5)的输出功一部分传给与涡轮(5)同轴连接的压气机(6)，剩余的部分驱动与涡轮(5)同轴连接的发电机(7)发电，压气机(6)压缩完的高压空气送至空气预热器(9)加热，压气机(6)的空气出口与空气预热器(9)空气进口连通，压气机(6)的空气进口与舱内空气相通；固体氧化物燃料电池(3)对外输出直流电，发电机(7)对外输出交流电，经过逆变器(14)转换为交流电输出。 | F02C6/00
1353 | GB201600180D0 | 燃气涡轮发动机 | 2016-01-06 | 申请终止 | Rolls Royce Plc | 一种燃气涡轮发动机(10)包括入口(12).风扇(13)和注射系统(122).被公开。进气具有内壁，形成了一个进气通道，所述风机。所述注射器系统，包括 : 机舱风机的机舱风机系统，包括压缩机(32)布置成在使用中压缩流体用于飞机机舱和由所述注射器系统。进气包括注射器(124).126)注射器系统，通过使用流体从所述机舱风机注入到主压缩机用于空气流控制的气流的风扇。. | 无
1354 | CA2863151A1 | 壳体模具用于制造飞机使用所述丢失涡轮机叶片元件-蜡模塑工艺，包括筛网，其形成热蓄电池 | 2013-01-22 | 权利终止 | Snecma | 所述本发明涉及壳体(200)用于所述的投资制造的铸液一种飞机涡轮发动机，包括 : -一个壳体B液(1a)包括一个叶片(2b)位于B之间的一第一端部(4a)限定所述的足迹一平台(8b)和一第二端部(6a，b)限定所述的覆盖区的另一平台(8b)，所述叶片部分具有一后边缘区域(3a～B)，-一种金属分配器(B(2a)具有一中心轴线(14b)，它是分布在所述B液(1a)，和根据本发明，所述壳体是提供与一个或多个的屏幕(29ab)形成热蓄压器8aB设置在一个内部空间(2a)的壳体，面向所述后边缘区域(3a～B)指向朝所述内部。 | 25CLAIMS 1.Shell (200) for the production by lost wax casting of a plurality of bladed elements (1) of an aircraft turbomachine, said cluster-shaped shell comprising : - a plurality of bladed shell elements (1b) each intended to obtain one of said bladed turbomachine elements (1), each bladed shell element (1b) comprising a blade portion (2b) located between a first end part (4b) delimiting the footprint of a platform (8b) as well as a second end part (6b) delimiting the footprint of another platform (8b), said blade portion comprising a trailing edge zone (30b) as well as a leading edge zone (31b) being opposite it; - a metal distributor (12b) having a central axis (14b) around which said bladed shell elements (1b) are distributed; and - an interior shell space (28b) centered on said central axis (14b), and delimited by said bladed shell elements (1b), characterized in that said shell is equipped with one or a plurality of screens (29b) forming heat accumulators arranged in the interior space of the shell (28b), facing the trailing edge zones (30b) oriented towards the interior of said interior space of the shell (28b). | B22C9/04
1355 | CA2865479A1 | 涡轮发动机机舱安装有一热换热器 | 2013-02-13 | 权利终止 | Aircelle Sa | 所述的本发明涉及一种吊舱(1)燃气涡轮发动机(2)包括在至少一个外护罩(3)限定一个外翼面表面和在至少一个内护罩(4)限定一清晰的流动的空气动力表面，连接上游通过一引导边缘壁唇空气入口(6)，所述燃气涡轮发动机机舱风扇与在至少一个热换热器(10)相关联的与在至少一个循环管道(13)形成在至少一个再循环回路通过该热交换器和包括在至少一个循环区域(1a3a)延伸在至少部分地沿所述外护罩在接触与在至少所述外护罩的一个壁，从而作为以允许所述吊舱的导电性与外部空气换热。 | 3.Turbine engine nacelle (1) according to any one of claims 1 or 2, characterized in that the circulation duct (13) of the first fluid is equipped with means (17, 18) for forced circulation of said first fluid. | B64D33/10
1356 | FR2987600A1 | 涡轮喷气发动机扁平的机舱 | 2012-03-02 | 放弃 | Aircelle Sa | 本发明是指以一种扁平的吊舱在其之前的一框架和一个连接的偏差的网格二次流(120)用于以可在一个区上风速减小的横截面的一帽的推力换向(121)被登记在一个射线为中心在一个在所述中心轴线的相对偏移的所述射线的建立之前的所述框架和所连接的所述偏差的栅格(120)用于以被向上风速在所述所述周边的其余部分的所述帽(121)。 | CLAIMS1.Platform, comprising : - an external structure (102) provided with a thrust reverser device (100) and a front frame, - an internal structure (103) intended to cover a downstream section of a turbojet engine, the external structure and the internal structure defining a flow duct (104) for the flow of an air flow from a turbojet engine, the device for thrust reversal (100) comprising at least : - a cover (121) movable in translation in a direction parallel to a longitudinal axis of the nacelle, the cover being able to pass alternately from a closed position in which it ensures the aerodynamic continuity of the front frame to an open position in which it opens a passage in the nacelle intended for the air flow to be deflected, said cover having a non-constant cross section on the periphery of the duct, - grilles (120) for deflecting at least part of the air flow from the turbojet through the passage opening, intended to be mounted on the front frame at their upstream end, the nacelle is characterized in that the connection of the front frame and the deflection grids (120) intended to be mounted on an area of ​​the reduced cross section of the cowling (121) is centered on a first axis offset relative to a second axis on which is centered the connection of the front frame and the deflection grids (120) intended to be mounted on the rest of the periphery of the cover (121). | B64D29/00
1357 | CA2899154A1 | 旋转组件与可拆卸扇叶前缘整流罩 | 2014-01-02 | 权利终止 | General Electric Company | 一种燃气涡轮发动机的旋转组件包括旋转器限定至少部分动力学上的光滑表面，壳体限定至少部分所述空气动力学表面光滑，和周向间隔开的可拆卸空气动力整流罩位于外壳周围。整流罩柄设置在周向间隔开的轴向延伸的槽，在壳体内可以附着在所述空气动力整流罩。所说可以遮挡扇叶的径向延伸部分包括部分刀片柄部或部分的过渡刀柄的区域。整流罩柄之间可以设置和以整体方式形成有整流罩，整流罩根连接到整流罩小腿。一种可注射的的整流罩上可以由热塑性塑料和金属制成的外壳。整流罩柄可以从尖端向前的整流罩与整流罩台阶柄可以从根部向前台阶整流罩的尖端根。 | CLAIMS : What is claimed is : 1. A gas turbine engine spinner assembly comprising : a spinner, the spinner defining at least in part an aerodynamically smooth surface, a spinner shell defining at least in part the aerodynamically smooth surface, and circumferentially spaced apart removable aerodynamic fairings located around the shell. | F02C7/04
1358 | CN106939822A | 一种活塞发动机系统及其控制方法 | 2017-03-27 | 驳回 | 中国科学院工程热物理研究所 | 本发明公开了一种应用于高空长航时飞行器的活塞发动机系统，包括活塞发动机(106)、三级涡轮增压(101、102、103)、对应燃气三通阀(104、105)、对应空气三通阀(107、109)、级间中冷器(108、110)、级间补燃装置(111、112)以及其配套的空气、燃气、燃油管路。通过对空气和燃气三通阀进行控制，实现控制接入系统的涡轮增压装置的级数，保证活塞发动机系统在从地面到20000m高空的不同进气状态下正常工作，同时增压级间增加中冷器、涡轮级间增加补燃装置，减少下游增压的耗功，增加下游涡轮的出功，保证多级涡轮增压系统的正常工作，提高效率来降低耗油率。 | 一种应用于高空长航时飞行器的活塞发动机系统，包括活塞发动机、Ⅰ级涡轮增压器、Ⅱ级涡轮增压器和Ⅲ级涡轮增压器，所述Ⅰ级涡轮增压器、Ⅱ级涡轮增压器和Ⅲ级涡轮增压器依次设置在所述活塞发动机的主排气管线的下游，各级涡轮增压器均包括一排气涡轮和一增压叶轮，其中，所述排气涡轮设置在所述活塞发动机的主排气管线上，由所述活塞发动机的排气驱动；所述增压叶轮设置在所述活塞发动机的主进气管线上，由排气涡轮驱动并对所述活塞发动机的进气进行增压，其特征在于，所述Ⅱ、Ⅲ级涡轮增压器增压叶轮的进气管路上分别对应设置Ⅱ、Ⅲ级空气三通阀，所述Ⅱ、Ⅲ级涡轮增压器增压叶轮的排气管路上分别对应设置Ⅱ、Ⅲ级中冷器，所述Ⅱ、Ⅲ级涡轮增压器排气涡轮的进气管路上分别对应设置Ⅱ、Ⅲ级燃气三通阀，所述主进气管线的进气口依次经所述Ⅲ级空气三通阀的进口和第一出口、Ⅱ级空气三通阀的进口和第一出口、Ⅰ级涡轮增压叶轮与所述活塞发动机的进气口连通，所述Ⅱ、Ⅲ级空气三通阀的第二出口分别对应与所述Ⅱ、Ⅲ级涡轮增压器增压叶轮的进气口连通，所述Ⅱ、Ⅲ级中冷器的排气口均与所述主进气管线连通，所述活塞发动机的出口依次经所述Ⅰ级涡轮增压器排气涡轮、Ⅱ级燃气三通阀的进口和第一出口、Ⅲ级燃气三通阀的进口和第一出口与所述主排气管线的出气口连通，所述Ⅱ、Ⅲ级燃气三通阀的第二出口分别对应与所述Ⅱ、Ⅲ级涡轮增压器排气涡轮的进气口连通，所述Ⅱ、Ⅲ级涡轮增压器排气涡轮的排气口均与所述主排气管线连通，其中，所述Ⅱ、Ⅲ级涡轮增压器还分别对应设置有Ⅱ、Ⅲ级补燃装置，所述Ⅱ、Ⅲ级补燃装置的进气口分别对应与所述Ⅱ、Ⅲ级涡轮增压器增压叶轮的排气口连通，所述Ⅱ、Ⅲ级补燃装置的进油口均与所述活塞发动机的油箱连通，所述Ⅱ、Ⅲ级补燃装置的燃气出口分别对应与所述Ⅱ、Ⅲ级涡轮增压器排气涡轮的进气口连通，在设定工况下，所述Ⅱ、Ⅲ级补燃装置可分别从所述Ⅱ、Ⅲ级涡轮增压器增压叶轮的出口引气，从所述活塞发动机的油箱引出燃油至补燃装置，所述Ⅱ、Ⅲ级补燃装置的燃气出口和所述Ⅱ、Ⅲ级涡轮增压器排气涡轮的进气口会合。 | F02B37/013
1359 | US20130251525A1 | 垂直起落飞机的升力推进和稳定系统及程序 | 2011-04-12 | 未缴年费 | Manuel M Saiz | 垂直起飞和着陆飞机的升力推进和稳定系统和程序，包括在爬升的初始部分和下降的末尾同时应用和组合作为升力器 : a)一些风扇或电动涡轮机，EDF，和b)至少一个转子，其具有外部叶片和/或旋转和/或c)向下定向的发动机流和/或d)在前缘上喷射的压力空气射流控制翼片，和/或e)水射流和/或f)在飞行器前行期间产生的空气动力升力的补充，通过转子的陀螺刚度和位于垂直于飞行器垂直轴线的平面中的两个或更多个周边点上的两个或更多个升力风扇摆动翼片和/或空气射流来实现稳定。 | 1-55. (canceled) 56. Lift propulsion and stabilizing system and procedure for vertical takeoff and landing aircraft that consists in applying simultaneously and combined as lifters during the initial portion of the climb and at the end of the descent of : a) some fans or electric turbines, EDF, driven by electric motors powered or driven by flywheels, compressed air stored in the frame tubular hollow structure of the aircraft or in air or nitrogen bottle, GPU, Group tire, APU, turbo-shaft, or generators or supergenerators, fuel cells or batteries and b) at least one rotor with external blades and/or wings rotating at medium or high speed, powered or driven by flywheels, compressed air stored in the frame of the hollow tubular structure of the aircraft or air or nitrogen bottle, GPU, Group tire, APU, turbo-shaft, generators or supergenerators, fuel cells and batteries, electric, pneumatic, hydraulic or mechanical, and/or c) the engine flow directed downwards and/or d) pressure air jets injected on leading edges of the control fins, and/or e) water jets and/or f) supplemented with aerodynamic lift produced during frontal advance of the aircraft, on ground is used preferably GPU and/or pneumatics to speed flywheels, during climb the aerodynamic lift will be increased smoothly and gradually to be equal to or greater than the weight of the aircraft, at that time, is left only the standard or conventional configuration of aerodynamic lift and propulsion, in descent the aerodynamic lift is reduced until this is completely produced by the rotors and/or fans or vertical flow of the turbines, stabilization is achieved with the gyroscopic stiffness of the rotors and two or more lifting fans, oscillating fins or air jets located in two or more peripheral points in a plane perpendicular to the vertical axis | F01D5/00
1360 | CA2947473A1 | 嵌入式发动机应用热交换器 | 2016-11-03 | 权利终止 | General Electric Company | 用于燃气涡轮发动机的环形换热器设置。环形换热器可包括第一环形环包括第一主要由多个管transduct段；一种第二环圈包括transduct第二由多个主管段和曲线板限定至少一个通道流体连通，该孔与transduct第一段主管第第二主管和transduct段。 | WHAT IS CLAIMED IS : 1. An annular heat exchanger for a gas turbine engine, comprising : a first annular ring comprising a first main tube defined by a plurality of transduct segments; a second annular ring comprising a second main tube defined by a plurality of transduct segments, wherein each transduct segment of the first main tube and the second main tube comprises : a main tube extending from a first end to a second end and defining a hollow passageway therethrough, and wherein the main tube defines an aperture, and further wherein at least a portion of adjacent transduct assemblies are fluidly connected along the main tube; a lower platform attached to an outer surface of the main tube on first side of the aperture; and an upper platform attached to the outer surface of the main tube on second side of the aperture that is opposite of the first side, wherein the upper platform is integral with the lower platform to define a supply channel therebetween, the supply channel being in fluid communication with the hollow passageway of the main tube through the aperture defined by the main tube, and wherein the lower platform and the upper platform define an interface defining a plurality of channels in fluid communication with the hollow passageway defined by the main tube; and a curvilinear plate defining at least one channel therein, wherein the at least one channel of the curvilinear plate is in fluid communication with a transduct segment of the first main tube and a transduct segment of the second main tube. | F28D1/047
1361 | CN106927037A | 一种采用超越单向离合器的无人直升机发动机的输出结构 | 2017-03-27 | 驳回 | 必扬星环(北京)航空科技有限公司 | 本发明涉及一种采用超越单向离合器的无人直升机发动机的输出结构，它包括主减速器，所述主减速器具有两个动力输入端和一个动力输出端，所述主减速器的每个动力输入端分别依次连接超越单向离合器、柔性联轴器和涡轮轴发动机，所述主减速器的动力输出端连接无人直升机的主旋翼。本发明所公开的采用超越单向离合器的无人直升机发动机的输出结构，无人直升机采用的是双发动力装置，具有两个涡轮轴发动机，在每个涡轮轴发动机的输出端均设有超越单向离合器，使用超越单向离合器解决了动力输出部分与动力源部分不同步的问题。 | 一种采用超越单向离合器的无人直升机发动机的输出结构，其特征在于：包括主减速器，所述主减速器具有两个动力输入端和一个动力输出端，所述主减速器的每个动力输入端分别依次连接超越单向离合器、柔性联轴器和涡轮轴发动机，所述主减速器的动力输出端连接无人直升机的主旋翼。 | B64C27/605
1362 | IN201644044629A | 在线分散的推进方法及系统 | 2016-12-28 | 放弃 | General Electric Company | 燃气涡轮发动机组件(200)和飞行器(900)被提供。所述燃气涡轮发动机组件(200)包括燃气涡轮发动机(202)，其包括动力轴(126)，其配置成围绕旋转轴线(204)转动。燃气涡轮发动机组件(200)还包括第一风扇(206)和第第二风扇(208)耦合到所述动力轴(126)同轴地与所述的燃气涡轮发动机。燃气涡轮发动机组件(200)还包括第一风扇函道(210)构造成将第第一流，空气导入至第第一风扇(206)。燃气涡轮发动机组件(200)还包括第二风扇函道(216)构造成将第第二流，空气导入至第第二风扇(208)。燃气涡轮发动机组件(200)还包括排气出口(226)配置成将废气流所述燃气涡轮发动机(202)的旋转轴线的方向(204)。图2 | 1. A gas turbine engine assembly comprising : a gas turbine engine comprising a rotor assembly having an axis of rotation, and one or more power shafts configured to rotate about the axis of rotation; a first fan coupled to said one or more power shafts; a second fan coupled to said one or more power shafts coaxially with said first fan and said gas turbine engine, said second fan axially displaced forward of said first fan; a first fan duct comprising a first fan duct inlet, said first fan duct configured to direct a first stream of air to said first fan; a second fan duct comprising a second inlet opening, said second fan duct configured to direct a second stream of air to said second fan, the second stream of air being separate from the first stream of air; and an exhaust duct configured to direct a stream of exhaust gases of said gas turbine engine in a direction of the axis of rotation. | F01D25/00
1363 | CN106907192A | 热管理系统 | 2016-12-09 | 驳回 | 通用电气公司 | 本发明涉及热管理系统。用于燃气涡轮发动机和/或飞机的热管理系统提供为包括热输送总线(102)，该热输送总线(102)具有流动穿过其的热交换流体。热管理系统还包括一个或更多个热源交换器和除冰模块。该一个或更多个热源交换器(106)和该除冰模块各自与热输送总线(102)中的热交换流体热连通。该一个或更多个热源交换器(106)构造成将热量从一个或更多个附属系统转移到热交换流体，且除冰模块位于该一个或更多个热源交换器(106)的下游，以用于将热量从热转移流体转移至燃气涡轮发动机和/或飞机的一个或更多个构件的表面。 | 一种用于至少部分地并入燃气涡轮发动机或飞机中的至少一者中的热管理系统，所述热管理系统包括：热输送总线(102)，其具有流动穿过其的热交换流体；泵(104)，其用于生成在所述热输送总线(102)中的所述热交换流体的流；一个或更多个热源交换器(106)，其与所述热输送总线(102)中的所述热交换流体热连通；和表面热交换模块(136)，其在所述一个或更多个热源交换器(106)下游的部位处与所述热输送总线(102)中的所述热交换流体热连通，以用于将热量从热转移流体转移到所述燃气涡轮发动机或所述飞机的一个或更多个构件的表面。 | F01D25/02
1364 | CN206290696U | 舷外发动机上下机罩密封结构 | 2016-12-12 | 未缴年费 | 水星海事技术(苏州)有限公司 | 本实用新型揭示了舷外发动机上下机罩密封结构，在上机罩和下机罩的结合部，其中一个机罩的边缘设置成一级台阶式的环状折形结构，供另一机罩卡接，在上下机罩的卡接结合部，设有一环形密封条，该密封条的截面的主体形状为折形，包括横竖两个部分，分别横向和竖向压置在上机罩和下机罩的结合部位，并且，该密封条与上机罩或下机罩之间、在横竖两个方向上至少形成两个相互隔离的密封腔。本实用新型通过优化密封条的结构，形成多个密封腔，从而使上机罩和下机罩之间的整个密封结构实现多重防水，从而更好地保护发动机；同时，利用具有弹性形变的密封凸起，即使上机罩和下机罩之间存在一定的间隙，也能保证它们之间的密封性，进一步提高了密封效果。 | 舷外发动机上下机罩密封结构，在上机罩(1)和下机罩(2)的结合部，其中一个机罩的边缘设置成一级台阶式的环状折形结构，供另一机罩卡接，其特征在于：在上下机罩的卡接结合部，设有一环形密封条(3)，该密封条(3)的截面的主体形状为折形，包括横竖两个部分，分别横向和竖向压置在上机罩(1)和下机罩(2)的结合部位，并且，该密封条(3)与上机罩(1)或下机罩(2)之间、在横竖两个方向上总共至少形成两个相互隔离的密封腔(4)。 | F16J15/06
1365 | PL2935830T3 | 用于暂时增大功率的装置和方法 | 2013-12-18 | 期限届满 | Safran Helicopter Engines | 一种装置和方法至少暂时增大功率第一涡轮发动机的方法。该装置包括冷却液箱和第一注入电路连接到罐，使得在至少一个注射喷嘴适于安装至少一个上游压缩机级第一的涡轮发动机。该流量阀第一注入电路包括至少第一构造成打开，当压力超过预定从至少一个下游压力阈值相比第第二涡轮发动机压缩机级以使冷媒液流向喷嘴第一注入电路。 | Claims A device (13) for temporarily increasing the power of at least one first vortex machine (5A), which device comprises : a tank (14) of a cooling liquid; and a first injection system (16A) connected to said tank (14) and leading to at least one injection nozzle (22) adapted to be installed before at least one stage of the compressor (8) of the first vortex machine (5A); and characterized in that the first injection system (16A) comprises at least one first flow valve (23) configured to open when the overpressure in front of said flow valve (23) exceeds a predetermined threshold value relative to the pressure of at least one stage of the compressor (8) of the second vortex machine (5B), 2. The device (13) according to claim 1, further comprising a second injection system (16B) connected to said reservoir (14) leading to at least one injection nozzle (22) and containing at least one flow valve (23) configured for opening when the overpressure exceeds a predetermined threshold value relative to the pressure after the at least one stage of the compressor so as to allow the flow of cooling liquid towards said injection nozzle (22) of the second injection system (16B). | F02C3/30
1366 | DE102011009770A1 | 工序和装置，用于改变一密封板和\/或一种野营单元在一飞机发动机 | 2011-01-28 | 未缴年费 | Lufthansa Technik Ag | 用于拆卸一垫片(11)的方法从一种飞机发动机(1)，其中所述方法包括在至少所述以下步骤 : 一个)的一个部分断开发动机单元(5)从所述的飞机发动机(1)，其中所述部分发动机单元(5)包括所述芯发动机(6)和所述的低压力的涡轮(7)的所述的飞机发动机(1); b)的一个垫片拆卸螺母(10)从所述部分发动机单元(5); c)拆除所述垫片(11)从所述部分的发动机单元(5)。 | A method for expanding a sealing plate (11) From an aircraft engine (1) characterizedIn that the method comprises at least the following steps : a) separating a portion of the motor unit (5) From the aircraft engine (1), Wherein the part of the motor unit (5) The core engine (6) And the low pressure turbine (7) Of the aircraft engine (1) includes b) Construction of a seal plate nut (10) From the part of the motor unit (5) c) expansion of the seal plate (11) From the part of the motor unit (5) | F02C7/28
1367 | US20170184030A1 | 用于操作飞行器中预冷却器的系统和方法 | 2017-03-13 | 放弃 | Airbus Canada Limited Partnership | 一种用于控制涡轮风扇发动机中的压力控制机构的方法，所述涡轮风扇发动机具有允许环境空气和排放空气之间热交换的预冷却器，所述方法包括检测发动机故障或排放系统故障中的至少一个，检测结冰状况或防冰系统的激活中的至少一个，以及致动所述压力控制机构，从而改变环境空气和排放空气之间的热交换。 | 1. A method for controlling a pressure control mechanism in a turbofan engine having a precooler permitting heat exchange between ambient air and bleed air, the method comprising : detecting at least one of an engine failure or a bleed system failure; detecting at least one of an ice condition or an activation of an anti-ice system; andactuating the pressure control mechanism, thereby altering the heat exchange between the ambient air and the bleed air. | F02C7/14
1368 | CA2951670A1 | 用于组合热交换器的方法和系统 | 2016-12-15 | 权利终止 | General Electric Company | 所述热交换器系统包括一个第一热交换器组件包括多个翼型构件周向间隔的一环形导管的液流。每个翼型件包括径向内端和内部流路第一的径向外端和构造成冷却流体通过通道的流动。所述热交换器组件包括第第二热交换器组件，其包括临近该流量延伸的多个肋片构件物流和第二的内部流路构造成引导冷却流体流通过。所述热交换器组件包括集管系统第一包括导管路径，被配置为耦合热交换器组件和第二热交换器组件成流动连通。该汇集管系统包括配置成接收流体的入口连接，热流体从热负载，配置成引导冷却流体出口连接热负荷。 | WHAT IS CLAIMED IS : 1. A heat exchanger system comprising : a first heat exchanger assembly comprising a plurality of airfoil members circumferentially spaced in a flow stream of an annular duct, each airfoil member comprising a radially inner end and a radially outer end, each airfoil member further comprising a first internal flowpath configured to channel a flow of cooled fluid therethrough; a second heat exchanger assembly extending proximate said flow stream, said second heat exchanger assembly comprising a second internal flowpath configured to channel a flow of cooled fluid therethrough; anda header system comprising a conduit configured to couple said first heat exchanger assembly and said second heat exchanger assembly in flow communication, said header system further comprising an inlet connection configured to receive a flow of relatively hot fluid from one or more thermal loads and an outlet connection configured to direct cooled fluid to the one or more thermal loads.2. The heat exchanger system of Claim 1, wherein said inlet connection is configured to channel said flow of relatively hot fluid to said first heat exchanger assembly.3. The heat exchanger system of Claim 1, wherein said inlet connection is configured to channel said flow of relatively hot fluid to said first heat exchanger assembly and said second heat exchanger assembly substantially simultaneously.4. The heat exchanger system of Claim 1, wherein said outlet connection is configured to receive said flow of cooled fluid from said second heat exchanger assembly.5. The heat exchanger system of Claim 1, wherein said outlet connection is configured to receive said flow of cooled fluid from said first heat exchanger assembly and said second heat exchanger assembly substantially simultaneously. -20-6. A method of heat exchange comprising : receiving a flow of relatively hot fluid at an inlet to a first heat exchanger, said first heat exchanger comprising a plurality of guide vanes extending radially into an air stream from a radially outer wall to a radially inner wall; channeling the relatively hot fluid through one or more fluid flow paths within said first heat exchanger, the relatively hot fluid releasing a portion of heat contained in the relatively hot fluid to the air stream; receiving a flow of partially cooled fluid at an inlet to a second heat exchanger, said second heat exchanger comprising a plurality of fins, said second heat exchanger coupled to at least one of the radially outer wall and the radially inner wall and extending into the air stream; andchanneling the flow of partially cooled fluid through one or more fluid flow paths within said second heat exchanger, the flow of partially cooled fluid releasing a portion of heat contained in the flow of partially cooled fluid to the air stream through said plurality of fins.7. The method of Claim 6 further comprising channeling the flow of partially cooled fluid from the first heat exchanger to the second heat exchanger.8. The method of Claim 6, further comprising channeling the flow of partially cooled fluid from the second heat exchanger to a thermal load.9. The method of Claim 6, further comprising channeling a flow of relatively hot fluid from a thermal load to the first heat exchanger.10. The method of Claim 6, further comprising channeling a flow of relatively hot fluid from a thermal load to the first heat exchanger and the second heat exchanger substantially simultaneously.11. The method of Claim 6, further comprising channeling the flow of partially cooled fluid from the first heat exchanger and the second heat exchanger to a thermal load substantially simultaneously.-21-12. A gas turbine engine comprising : a core engine; a stationary annular casing at least partially surrounding said core engine forming an annular duct; a heat exchanger system comprising : a first heat exchanger assembly comprising a plurality of airfoil members circumferentially spaced in a flow stream of said annular duct, each airfoil member comprising a radially inner end and a radially outer end, each airfoil member further comprising a first internal flowpath configured to channel a flow of cooled fluid therethrough; a second heat exchanger assembly extending proximate said flow stream, said second heat exchanger assembly comprising a second internal flowpath configured to channel a flow of cooled fluid therethrough; anda header system comprising a conduit configured to couple said first heat exchanger assembly and said second heat exchanger assembly in flow communication, said header system further comprising an inlet connection configured to receive a flow of relatively hot fluid from said core engine and an outlet connection configured to direct cooled fluid to said core engine.13. The gas turbine engine of Claim 12, wherein said inlet connection is configured to channel said flow of relatively hot fluid to said first heat exchanger assembly.14. The gas turbine engine of Claim 13, wherein said outlet connection is configured to receive said flow of cooled fluid from said second heat exchanger assembly.15. The gas turbine engine of Claim 14, wherein said second heat exchanger assembly comprises a surface cooler.16. The gas turbine engine of Claim 15, wherein said airfoil members within said first heat exchanger assembly are configured in a hybrid series-parallel flow configuration.-22-17. The gas turbine engine of Claim 12, wherein said inlet connection is configured to channel said flow of relatively hot fluid to said first heat exchanger assembly and said second heat exchanger assembly substantially simultaneously.18. The gas turbine engine of Claim 17, wherein said outlet connection is configured to receive said flow of cooled fluid from said first heat exchanger assembly and said second heat exchanger assembly substantially simultaneously.19. The gas turbine engine of Claim 18, wherein said second heat exchanger assembly comprises a surface cooler.20. The gas turbine engine of Claim 19, wherein said airfoil members within said first heat exchanger assembly are configured in a hybrid series-parallel flow configuration.-23- | F28F27/02
1369 | CA2952652A1 | soakback缓解通过被动冷却系统和方法 | 2016-12-22 | 权利终止 | General Electric Company | 一种燃气涡轮发动机的冷却系统(400, 500, 600)包括燃气涡轮发动机(100)。该燃气涡轮发动机包括核心发动机(102)，冷却散热器(602, 202, 316, 302, 702)，undercowl芯空间(131)，和芯罩(130)至少部分地包围所述核心发动机，限定径向向外壁的芯undercowl空间。燃气涡轮发动机冷却系统包括undercowl部件(402)位于所述芯undercowl空间。燃气涡轮发动机冷却系统还包括导热管(414)，其包括第第一端部(416)，第第二端部(418)和导管(420)之间延伸。第一一端热耦合到所述undercowl组件，第二一端热耦合到冷散热器。热管便于从undercowl组件的热量传递到冷散热器。 | WHAT IS CLAIMED IS : 1. A gas turbine engine cooling system (400, 500, 600) for a gas turbine engine (100), the gas turbine engine including a core engine (102), a cold sink (602, 202, 316, 302, 702), a core undercowl space (131), and a core cowl (130) at least partially surrounding the core engine and defining a radially outer wall of the core undercowl space, said gas turbine engine cooling system comprising : an undercowl component (402) positioned in the core undercowl space; anda heat pipe (414) comprising a first end (416), a second end (418), and a conduit (420) extending therebetween, said second end thermally coupled to the cold sink, said first end thermally coupled to said undercowl component, wherein said heat pipe facilitates transfer of a quantity of heat from said undercowl component to the cold sink.2. The gas turbine engine cooling system (400, 500, 600) in accordance with Claim 1, wherein said undercowl component (402) comprises an electronic component.3. The gas turbine engine cooling system (400, 500, 600) in accordance with Claim 2, wherein said electronic component (402) comprises a full authority digital engine (or electronics) control (FADEC).4. The gas turbine engine cooling system (400, 500, 600) in accordance with Claim 1, wherein said undercowl component (402) comprises a non-electronic component.5. The gas turbine engine cooling system (400, 500, 600) in accordance with Claim 1 further comprising at least one condenser (412) thermally coupled to and between said second end (418) and the cold sink (602, 202, 316, 302, 702).6. The gas turbine engine cooling system (400, 500, 600) in accordance with Claim 1 further comprising at least one evaporator (410) thermally coupled to and between said first end (416) and said undercowl component (402).7. The gas turbine engine cooling system (400, 500, 600) in accordance with Claim 1, wherein the cold sink (602, 202, 316, 302, 702) comprises a valve body (602), anannular fan casing (202), an annular inner housing (316), an outer guide vane (302), and a thrust link support (702).8. The gas turbine engine cooling system (400, 500, 600) in accordance with Claim 2, wherein said electronic component comprises a circuit board (406), a heat sink (408), and a chassis (404), the circuit board disposed inside of the chassis, the heat sink thermally coupled to the circuit board, said first end (416) thermally coupled to the heat sink, said heat pipe (414) extending through the chassis, wherein : the heat sink facilitates transfer of the quantity of heat from the circuit board to said first end; andsaid heat pipe facilitates further transfer of the quantity of heat from said first end to said cold sink.9. A gas turbine engine (100) comprising : a core engine (102); a cold sink (602, 202, 316, 302, 702); a core undercowl space (131); a core cowl (130) at least partially surrounding said core engine and defining aradially outer wall of said core undercowl space; an undercowl component (402) positioned in said core undercowl space; anda cooling system (400, 500, 600) comprising a heat pipe (414) including a firstend (416), a second end (418), and a conduit (420) extending therebetween, said second end thermally coupled to said cold sink, said first end thermally coupled to said undereowl component, wherein said heat pipe facilitates transfer of a quantity of heat from said undercowl component to said cold sink.10. The gas turbine engine (100) in accordance with Claim 9, wherein said undercowl component (402) comprises an electronic component.11. The gas turbine engine (100) in accordance with Claim 9, wherein said undercowl component (402) comprises a non-electronic component.1612. The gas turbine engine (100) in accordance with Claim 9 further comprising at least one condenser (412) thermally coupled to and between said second end (418) and said cold sink (602, 202, 316, 302, 702).13. The gas turbine engine (100) in accordance with Claim 9 further comprising at least one evaporator (410) thermally coupled to and between said first end (416) and said undercowl component (402).14. The gas turbine engine (100) in accordance with Claim 9, wherein said cold sink (602, 202, 316, 302, 702) includes a valve body (602), an annular fan casing (202), an annular inner housing (316), an outer guide vane (302), and a thrust link support (702).15. The gas turbine engine (100) in accordance with Claim 10, wherein said electronic component comprises a circuit board (406), a heat sink (408), and a chassis (404), the circuit board disposed inside of the chassis, the heat sink thermally coupled to the circuit board, said first end (416) thermally coupled to the heat sink, said heat pipe (414) extending through the chassis, wherein : the heat sink facilitates transfer of the quantity of heat from the circuit board to said first end; andsaid heat pipe facilitates further transfer of the quantity of heat from said first end to said cold sink.17 | F01D25/12
1370 | EP2607656A2 | 燃气涡轮发动机的颗粒分离器 | 2012-10-19 | 撤回 | General Electric Company | 本发明的实施例本发明提供一种进颗粒分离器(100)用于一种燃气涡轮发动机具有一个入口流量路径(102)，一扫流路径(104)，一个芯流路径(106)，和一个流分束器(114)之间设置所述扫气和芯流路径。一种多个的凹槽(200)可以被设置围绕一个内表面的一壁的所述分离器在所述入口流路(102)。 | A particle separator (100) comprising : a first end (101) and an opposed second end (199); an inlet flow path (102) adjacent to said first end, a scavenge flow path (104) adjacent to said second end, and a core flow path (106) adjacent to said second end (199); a wall surface (110, 112) at least partially defining said inlet flow path (102); andone or more grooves (200) disposed on at least a portion of said wall surface (110, 112). | F02C7/052
1371 | CA2758423A1 | 先进的光学和光学访问用于激光用于气体涡轮包括飞机发动机点火系统 | 2011-11-17 | 权利终止 | General Electric Company | 一激光用于一种内燃发动机点火系统，和更具体地一种燃气涡轮发动机，被设置，该系统包括一激光光源配置，以产生一激光束，一点火口配置以提供优化的光学访问的所述激光束以一燃烧腔室和一个光学梁之间设置引导部件所述激光光源和所述的点火口。所述的光学束导向部件被配置以包括优化光学部件，以发送所述激光梁以照射在一燃料混合物供给到该燃烧腔室以产生一个燃烧器火焰中的一火焰区域，一个用于点火的方法的一种内燃发动机中燃料混合物是还呈现。 | WHAT IS CLAIMED IS : 1. A combustion engine system comprising : an engine including a combustion chamber; at least one laser light source configured to generate a laser beam; an ignition port, formed in a combustor wall defining the combustion chamber and adjacent to a flame region in the combustion chamber, the ignition port configured to provide optimized optical access to the combustion chamber; at least one fuel nozzle operative to transmit a combustive medium into the combustion chamber; and an optical beam guidance component disposed between the at least one laser light source and the ignition port, the optical beam guidance component configured to include optimized optic components to guide the laser beam emitted from the at least one laser light source to the combustion chamber, wherein the laser beam is operative to ignite the combustive medium in the combustion chamber. | F02P23/04
1372 | CN206280158U | 飞机发动机涡轮助燃系统 | 2016-10-13 | 未缴年费 | 陈力立 | 飞机发动机涡轮助燃系统，包括一涡轮发动机，所述涡轮发动机进气端设置一导流帽，所述导流帽与导流壳连接后将涡轮发动机容置而形成导流罩，位于所述涡轮发动机的尾端设置一转向挡板与所述导流罩配合构成进气口，所述涡轮发动机工作所需气流在所述进气口被吸入并流经所述导流罩与涡轮发动机而构成的进气流道，为所述涡轮发动机正常工作提供气源；本实用新型由于改变了涡轮发动机的进气方式，由涡轮发动机前端进气改为后端进气，在所述进气流道内利用所述涡轮发动机产生的热量预热，从而将所述涡轮发动机的进气由冷空气转为经加热后的空气，该加热后的空气可以明显提高飞机燃油的燃烧率，从而提高输出功率，增大飞机推力30％至50％，降低尾气排放，保护了大气环境。 | 一种飞机发动机涡轮助燃系统，包括一涡轮发动机，其特征在于：所述涡轮发动机进气端设置一导流帽，所述导流帽与导流壳连接后将涡轮发动机容置而形成导流罩，位于所述涡轮发动机的尾端设置一转向挡板与所述导流罩配合构成进气口，所述涡轮发动机工作所需气流在所述进气口被吸入并流经所述导流罩与涡轮发动机而构成的进气流道，为所述涡轮发动机正常工作提供气源。 | F02K9/00
1373 | FR2931521A1 | 压缩机的盖具有轴向推力。 | 2008-05-26 | 放弃 | Turbomeca | 本发明涉及一种盖(100)的离心压缩机的一个气体涡轮机，包括一个上游端和一个端下游(10a～B)，所述压缩机包括\/理解 : -一壳体(30)呈现一上游边缘和一下游边(34); -一个轮与叶片(20)组装所述外壳中旋转，所述盖被预期到盖所述叶片所述轮的顺序，以限定一个表面外的一气体中静脉所述边缘之间延伸的上游和从所述壳体的下游，而被固定在所述边缘所述壳体由其上游的上游端，同时其下游端保持自由。本发明为其特征在于，通过该事实 : 所述盖(100)包括另外一个推力(102)。用于以限制所述轴向位移的所述端部的下游(10a～B)相比到所述边缘的下游(34)的所述壳体该操作期间的所述的压缩机。 | CLAIMS1.A centrifugal compressor cover (100) of a gas turbine, comprising an upstream end (40a) and a downstream end (100b), said compressor comprising : - a casing (30) having an upstream edge (32) and a downstream edge (34), - a bladed impeller (20) rotatably mounted in said casing, said cover being intended to cover the blades (28) of the impeller so as to define an outer surface of a gas stream (38) extending between the upstream edges and downstream of the casing, while being fixed to the upstream edge (32) of the casing by its upstream end while its downstream end (100b) remains free, characterized in that the cover further comprises a stopper (102) intended to limit the axial displacement of its downstream end (100b) relative to the downstream edge (34) of the casing during operation of the compressor. | F04D29/42
1374 | DE102015225445A1 | 用于去除异物的方法和装置从至少一个气体导管的涡轮机 | 2015-12-16 | 未缴年费 | Rolls Royce Deutschland Ltd Co Kg | 本发明涉及至少一种异物去除方法(1)从气体管道(10)；涡轮机(100)，特别是飞机发动机，其特征在于，在检查工具(20)的气体管道(10)插入，所述至少一个喷嘴(21)的检查工具(20)的至少一个外来物体(1)带加压流体选择性地(22，22，22)流动，气体通道，以有选择地(10)，尤其是沿所述气体通道(10)移动。本发明还涉及一种装置。 | Method for removing at least one foreign body (1) From a gas channel (10) Of a turbomachine (100), In particular an aircraft engine, in that an inspection tool (20) Into the gas channel (10), Wherein at least one nozzle (21) Of the inspection tool (20) The at least one foreign body (1) With a pressurized fluid (22. 22a. 22b), So that it is directed specifically in the gas channel (10), In particular along the gas channel (10) is moved. | F02C7/00
1375 | RU171964U1 | 活塞式发动机的燃料喷射装置 | 2016-10-14 | 未缴年费 | общество с ограниченной ответственностью научно-производственное предприятие башкортостан - лада - эксперт (ооо нпп блэк ) (Ru) | 领域 : 本发明涉及一种工程可用于火花点火内燃活塞式发动机的供给系统，在航空煤油中工作。作用 : 提供一种操作内燃活塞式发动机的火花点火系统在航空煤油中。本实用新型物质 : 装置将燃料喷射到燃烧室中，具有本体，在所述腔室位于燃料供应，驱动弹簧加载针和喷嘴，制备成的针套针，形成的腔室和燃料进料制成，限定活塞和套针，所述活塞设置在套管针(14a)后通过曲柄连杆运动机构，执行驱动功能。 | 1. The Device of fuel injection into the combustion chamber, which contains the housing, in which is located the camera of the supply of fuel, drive and sprayer with the spring-opposed needle, that is characterized by the fact that the needle is executed in the form case- needle, and the camera of the supply of fuel is executed in the form the cavity, limited by piston and case- needle, moreover piston is located inside the case- needle with the possibility of reciprocating motion by means of the crank gear, which fulfills the function of drive. | F02M57/02
1376 | US20170175564A1 | 具有内涡轮、中间压缩机和外磁铁阵列飞轮 | 2015-12-16 | 放弃 | Daniel Schlak | 飞轮与混合动力机器结合地设置，其中所述飞轮在径向上从内到外包括内涡轮机、中间压缩机和磁铁的外部阵列。 涡轮机与所述混合动力机器协作以在所述机器减速时旋转得更快，而在所述机器加速时旋转得更慢。 内涡轮驱动所述中间压缩机和所述混合动力机器。 磁铁的外部阵列由所述混合动力机器驱动以加速飞轮，从而在所述混合动力机器的制动期间加速飞轮。 所述混合动力机器以混合方式与所述飞轮连通以容纳飞轮并从飞轮提供能量，使得能量以压力或电存储模式或压力和电存储模式两者来存储，以实现获得低燃料消耗的再生模式。 | 1. A rotating flywheel in combination with a device; said flywheel comprising a rotational axis and a radially outward direction radially directed orthogonal to and away from said rotational axis; said flywheel comprising, a turbine, said turbine comprising turbine vanes; a compressor radially outwardly disposed of said turbine, said compressor comprising compressor vanes; an annular array of magnets coextensive with said compressor or radially outwardly disposed of said compressor and locked for rotation with said compressor. | F01D15/10
1377 | US20170175753A1 | 包括分离风扇装置的涡轮机 | 2016-12-23 | 放弃 | Safran Aircraft Engines | 一种涡轮喷气发动机，包括风扇轴，该风扇轴通过用于降低旋转速度的装置由涡轮轴驱动。 所述发动机包括插入在所述减速装置和所述涡轮轴之间的解耦装置。 所述解耦装置构造成响应于由所述减速装置施加在所述涡轮轴上的超过确定的阻力扭矩而解耦所述减速装置和所述涡轮轴。 | 1. A turbomachine comprises a fan shaft driven by a turbine shaft via a device for reducing the speed of rotation, wherein the turbomachine includes an uncoupling device interposed between the reduction device and the turbine shaft the uncoupling device being configured to uncouple the reduction device and the turbine shaft in response to the exceeding of a determined resistant torque called uncoupling torque exerted by the reduction device on the turbine shaft. | B64D27/40
1378 | US20170175766A1 | 具有旋转进气道燃气涡轮发动机 | 2015-12-18 | 放弃 | Raytheon Technologies Corporation | 一种燃气涡轮发动机，包括机舱，机舱包围带有多个风扇叶片的风扇转子。 机舱形成有下垂，使得一个部分比另一个部分从风扇叶片轴向延伸得更远。 机舱是可旋转的，使得一个部分和另一个部分的周向位置可以根据飞行条件而改变。 还公开了一种操作燃气涡轮发动机的方法。 | 1. A gas turbine engine comprising : a nacelle encloses a fan rotor carrying a plurality of fan blades, said nacelle is formed with droop such that one portion extends axially further from said fan blades than does another portion; andsaid nacelle being rotatable such that a circumferential location of said one portion and said another portion may be varied dependent on flight conditions. | F04D29/52
1379 | EP2031213A2 | 设备和方法用于抑制动态压力泄放管道中的不稳定性 | 2008-08-13 | 撤回 | General Electric Company | 一种装置和方法用于抑制动态不稳定性在一个泄放管(42)的一个燃气涡轮发动机(10)包括一风扇旁路管道(32)被配置以允许一个流动的空气(28)通过所述燃气涡轮发动机(10)。所述风扇旁路管道(42)限定了一风扇管道表面(31)，和所述泄放管(42)具有一个入口与所述风扇(41)中的流体连通的旁路管道(32)和一个流控阀(44)具有一打开位置。和一关闭位置。一个流转向器(50)被定位在所述风扇管道表面(31)靠近所述入口(41)的所述泄放管道(42)和将所述的空气流(28)从所述入口(41)当所述流量控制阀门(44)是闭合，同时允许一个部分(57)的所述的空气流(28)以进入该入口(41)当所述流控制阀(44)被打开。 | An apparatus for suppressing dynamic pressure instability in a bleed duct (42) of a gas turbine engine (10), the apparatus comprising : a fan bypass duct (32) configured to permit a flow of air (28) through the gas turbine engine (10) during operation of the engine (10), the fan bypass duct (32) defining a fan duct surface (31); a bleed duct (42) having an inlet (41) in fluid communication with the fan bypass duct (32) and a flow control valve (44) having an opened position and a closed position; anda flow diverter (50) positioned on the fan duct surface (31) in an upstream direction from the inlet (41) of the bleed duct (42) for diverting the flow of air (28) through the gas turbine engine (10) so that the flow of air (28) is directed away from the inlet (41) when the flow control valve (44) is in the closed position. | F02C6/08
1380 | EP2578814A3 | 燃气涡轮发动机的防冰的安装装置 | 2012-09-25 | 撤回 | Rolls-Royce Plc | 一种适用于防冰系统中使用本发明提供的燃气涡轮发动机。本实用新型具有加热元件形成一扣部卡合。两个弹性臂扣部延伸到基本刚性的外环。所述卡扣部的平移运动，可产生径向膨胀的环形加热元件的扣环，由此，可通过本夹具通过弹性臂弹性变形。这允许所述加热元件径向膨胀所述卡扣部之间不会产生相对转动的加热元件。 | 无 | F01D25/28
1381 | EP2604791A2 | 一推进发动机 | 2012-12-05 | 撤回 | Rolls-Royce Plc | 一推进发动机用于一种飞机，所述的推进发动机包括 : 一个或多个风扇(1，2)可转动地连接到一个或更多的各自的轴(11); 一驱动装置安装到驱动所述一个或多个风扇; 和一个第一液压泵-马达(10)连接到一个所述风扇的轴，第一液压泵-马达包括一种凸轮(12)设置围绕该轴和一个或多个径向延伸的活塞(13)设置到接合一表面的所述凸轮，所述凸轮和由于活塞被设置，使得所述活塞往复运动到所述所述凸轮的转动; 其中第一液压泵-马达被设置以选择性地传送一可变的功率量到或从所述一个或多个风扇，作为以控制所述的旋转速度的所述一个或多个风扇。 | A propulsion engine for an aircraft, the propulsion engine comprising : one or more fans (1) rotatably linked to one or more respective shafts (11); a driving means (5) arranged to drive the one or more fans; anda first hydraulic pump-motor (10) connected to one of the fan shafts, the first hydraulic pump-motor comprising a cam (12) disposed about the shaft and one or more radially extending pistons (13) arranged to engage a surface of the cam, the cam and pistons being arranged such that the pistons reciprocate due to the rotation of the cam, wherein the first hydraulic pump-motor is arranged to selectively transfer a variable amount of power to or from the one or more fans so as to control the rotational speed of the one or more fans. | F01D17/10
1382 | CN206263857U | 航空活塞发动机燃油喷嘴滤网罩拆卸工具 | 2016-12-21 | 未缴年费 | 中国民用航空飞行学院 | 本实用新型涉及一种拆卸工具，具体地说航空活塞发动机燃油喷嘴滤网罩拆卸工具, 包括衬筒和U形支板；所述的衬筒为中空的圆柱形，U形支板有U形槽，U形槽底部有突出的台阶。本实用新型提供的航空活塞发动机燃油喷嘴滤网罩拆卸工具，结构简单，加工容易，价格便宜，操作方便，可以极大提高燃油喷嘴的分解效率；喷嘴分解过程中，工具不与滤网直接接触，避免了对滤网的损伤；工具与滤网罩接触面积大，受力小，用手力机压出，避免了滤网罩弹出伤人的情况，滤网罩也不会受到损伤。 | 航空活塞发动机燃油喷嘴滤网罩拆卸工具，其特征在于：包括衬筒和U形支板；所述的衬筒为中空的圆柱形，U形支板有U形槽，U形槽底部有突出的台阶。 | B25B27/00
1383 | CA2949669A1 | 闭合回路热管冷却的方法和系统用于燃气涡轮发动机 | 2016-11-22 | 权利终止 | General Electric Company | 一种燃气涡轮发动机冷却的装置和方法(10)包括铁芯(44)与压缩机区段(22)其中所述压缩机部分(22)包括一闭环冷却回路(84)具有泵(86)，至少一个热管(94)从至少一个所述固定叶片(60，62)，热交换器(76)位于所述旁通空气流(47)，和冷却剂管道(90)流体地连接到泵(86)和热交换器(76)和通过热管(94)。泵(86)将冷却剂泵送(98，100，114)通过冷却液导管(90)，以将热量从热管(94)到冷却剂(98，100，114)以形成加热的冷却剂(100)，被加热的冷却液(100)，然后穿过热交换器(76)，其中来自所述冷却剂的热量被排放(98，100，114)到旁路空气(47)来冷却冷却剂(98，100，114)，以形成冷却的冷却剂(98)，其接着返回到所述热管(94)。 | WHAT IS CLAIMED IS : 1. A method of cooling a gas turbine engine (10) having a compressor (24, 26) with multiple, axially arranged stages (52, 54) of paired rotating blades (56) and stationary vanes (60, 62) located between an outer compressor (24, 26) casing and inner compressor (24, 26) casing, the method comprising : a closed loop cooling of the compressor (24, 26) by drawing heat from at least one of the vanes (60, 62) with a heat pipe (94), drawing heat from at least one heat pipe (94) by routing a liquid coolant (98, 100, 114) by the at least one heat pipe (94) to form a heated liquid coolant (100), and routing the heated liquid coolant (100) through a heat exchanger (76).2. The method of claim 1 wherein drawing the heat from at least one vane (60, 62) comprises drawing the heat from the at least one vane (60, 62) with multiple heat pipes (94).3. The method of claim 2 wherein drawing the heat from at least one vane (60, 62) comprises drawing the heat from multiple vanes (60, 62) with multiple heat pipes (94).4. The method of claim 1 wherein the routing liquid by the at least one heat pipe (94) comprises routing a liquid coolant (98, 100, 114) through a manifold surrounding the at least one heat pipe (94).5. The method of claim I wherein the drawing the heat from the at least one vane (60, 62) comprises drawing the heat from a variable stator vane (60, 62).6. The method of claim 1 further comprising routing the liquid coolant (98, 100, 114) through an intercooler (88) located within the gas turbine engine (10).7. The method of claim 6 wherein the routing the liquid coolant (98, 100, 114) through the intercooler (88) comprises routing the liquid coolant (98, 100, 114) through a surface cooler located upstream of the compressor (24, 26). 98. The method of claim 6 wherein the routing the liquid coolant (98, 100, 114) through an intercooler (88) comprises routing the liquid coolant (98, 100, 114) through at least one of inlet guide vanes (55) and outlet guide vanes (57) for the compressor (24, 26).9. The method of claim 1 further comprising passing a cooling fluid (75) through the heat exchanger (76).10. The method of claim 9 wherein the cooling fluid comprises air (75) from a fan section (18) of the gas turbine engine (10). | F01D25/12
1384 | US20170166315A1 | 垂直起降飞机 | 2015-08-14 | 放弃 | Gevorg Serezhaevich Noroian | 一种垂直起降飞机，包括两个涡轮，涡轮的下部是板状的，而上部是扁平的或板状的。 每个涡轮机包括无功发电设备，该无功发电设备包括空气发动机和连接到压缩机的接收器。 每个涡轮机的主体安装在连接到飞行器的竖直轴的金属盘上，并且配备有叶片。 叶片沿着主体的周边安装在单行中，或者布置在单层中，使得其位置可以改变。 飞行器可以包括安装在上涡轮和下涡轮之间的中间涡轮，并且中间涡轮是扁平的或板状的。 每个涡轮机的主体是金属的，并且包括两个环，其中一个环连接到盘，还包括沿涡轮机主体的周边安装的径向支柱，并且径向支柱连接到环和叶片。 | 1. The vertical take-off and landing aircraft is characterized in that it comprises at least two turbines, the lower of which is dish-shaped and the upper is flat or dish-shaped, each turbine comprising a jet propulsion power unit, and the casing of each turbine is mounted on a metallic disk connected to a vertical shaft of the aircraft, and is equipped with blades mounted such that the position thereof can be changed. | B64D27/20
1385 | US20170167391A1 | 用于飞机燃气涡轮发动机燃料控制系统 | 2016-12-08 | 放弃 | Airbus Operations S L | 一种用于具有发动机齿轮箱的飞行器的燃气涡轮发动机的燃料控制系统， 燃料箱燃料箱， 以及发动机燃烧室， 其中所述系统包括高压燃料泵， 至少一个电控燃料喷射器、燃料压力和温度传感器以及燃料控制器，所述燃料控制器与所述传感器耦合以计算燃料密度，所述控制器还与所述燃料喷射器耦合以确定燃料流动喷射速率，所述控制器还与所述燃料泵耦合以根据所泵送燃料的燃料密度和流动喷射速率建立泵输出压力值，使得恒定的燃料压力值被供应到所述燃料喷射器，以最终在所述燃烧室中喷射恒定的高燃料喷射压力。 | 1. A fuel control system for a gas turbine engine of an aircraft comprising : an engine having a gearbox and a combustion chamber, anda fuel tank for containing fuel, wherein the system comprises : a high pressure fuel pump to pump fuel from the fuel tank towards the combustion chamber; at least one electrically controlled fuel injector to inject a flow rate of the pumped fuel into the combustion chamber; a fuel pressure sensor placed to sense the pressure of the pumped fuel; a fuel temperature sensor placed to sense the temperature of the pumped fuel; anda fuel controller electrically coupled with the fuel pressure and temperature sensors to calculate the fuel density according to the sensed values, wherein the fuel controller is electrically coupled with the at least one fuel injector to determine the fuel flow injection rate, wherein the fuel controller is adapted to calculate the quantity of the injected fuel, according to the fuel density and the fuel flow injection rate, andwherein the fuel controller is electrically coupled with the fuel pump to establish a pump output pressure value, according to the quantity of the injected fuel, such that a constant fuel pressure value is supplied to the at least one fuel injector to inject a constant fuel injection pressure into the combustion chamber. | F02C9/28
1386 | US20140030109A1 | 低模量燃气轮机压气机叶片 | 2013-07-30 | 放弃 | Rolls-Royce Plc; Rolls-Royce Deutschland Ltd & Co Kg | 本发明涉及一种具有前缘的翼型的飞机燃气涡轮压气机叶片，前缘的至少区域由低模量钛合金制成。 | 1. Gas-turbine compressor blade having an airfoil with a leading edge, with at least the area of the leading edge being made from a low-modulus titanium alloy. | F01D5/28
1387 | EP3179072A1 | 机舱 | 2016-11-25 | 撤回 | Rolls-Royce Plc | 本发明公开了一种用于涡轮风扇燃气涡轮发动机的机舱，按流动顺序包括一个进气道唇口，扩散器和风扇外壳。所述扩散器具有，以流动串联，主段和靠近所述风扇壳体的凹部。过渡区，如步骤，斜面或曲面，设置在主部和凹部。在一些配置中的过渡区域可以被构造成促进流动分离，分离气泡的形成在该凹部中。 | 1. A nacelle (21) for a turbofan gas turbine engine (10), comprising in flow series an intake lip (26), a diffuser (27) and a fan casing (32), the diffuser having, in flow series, a main section (28) and a recessed section (24) adjacent to the fan casing, wherein a transition region (30) is provided between the main section (28) and the recessed section (24), wherein the nacelle is provided with an arrangement to supply pressure in a region of either or both of the transition region (30) and the recessed section (24). | F02C7/04
1388 | GB2545314A | 多源电力不间断电力转移系统 | 2016-10-25 | 撤回 | Ge Aviation Systems Llc | 动力源之间传递动力的系统和方法110，(120)向电气总线130所述的动力源可以各自被选择性地耦合到所述电气总线130，经接触器115，125。至少一个功率源120可以包括单向或双向功率变换器(124)。所述电力系统还可包括控制系统(200)，用于控制所述功率输出(例如，输出电压和输出电流的电源转换器124以提供不间断电力转移(nbpt)的动力传递到所述电气总线第一和第二之间的动力源。本发明可实现不间断电力转移，通过调节电源的输出电流到固定电流值。所述电气总线可以是直流母线或交流母线与飞行器相关联。所述动力源可以各自包括发电机供电的燃气涡轮发动机的飞行器。 | CLAIMS : 1. A method for transferring power delivery to an electrical bus between a first power source and a second power source, the method comprising : regulating, with a voltage regulator, an output voltage of the second power source based at least in part on a measured voltage of the electrical bus; coupling the second power source to the electrical bus such that the first power source and the second power source are both coupled to the electrical bus for a transfer period; during the transfer period, allocating power delivery to the electrical bus between the first power source and the second power source such that the second power source provides a controlled power delivery to the electrical bus; and decoupling the first power source from the electrical bus at the end of the transfer period. | H02J1/10
1389 | CN106828906A | 双发涡轮轴动力无人直升机 | 2017-03-27 | 驳回 | 必扬星环(北京)航空科技有限公司 | 本发明涉及一种双发涡轮轴动力无人直升机，它包括机身、主旋翼和为主旋翼提供动力的动力系统，所述动力系统为双发涡轮轴动力系统，该双发涡轮轴动力系统包括主减速器、两组涡轮轴发动机系统和与两组涡轮轴发动机系统分别电性连接的控制器，所述主减速器的动力输入端为两个且分别与两组涡轮轴发动机系统连接，所述动力输出端与主旋翼连接。本发明所公开的双发涡轮轴动力无人直升机，既能节省机舱内部空间，又能增大有效载荷质量，还能保障无人机、地面人员和地面设施的安全。 | 一种双发涡轮轴动力无人直升机，包括机身、主旋翼和为主旋翼提供动力的动力系统，其特征在于：所述动力系统为双发涡轮轴动力系统，该双发涡轮轴动力系统包括主减速器、两组涡轮轴发动机系统和与两组涡轮轴发动机系统分别电性连接的控制器，所述主减速器的动力输入端为两个且分别与两组涡轮轴发动机系统连接，所述动力输出端与主旋翼连接。 | B64C27/12
1390 | CN106828907A | 便于维护的双发涡轮轴无人直升机动力系统 | 2017-03-27 | 驳回 | 必扬星环(北京)航空科技有限公司 | 本发明涉及一种便于维护的双发涡轮轴无人直升机动力系统，包括一个主减速器和两台涡轮轴发动机，所述主减速器包括两根输入轴和一根输出轴，两根输入轴均与所述输出轴传动连接，且两根输入轴同时转动带动所述输出轴转动，所述主减速器的两根输入轴通过两个柔性联轴器分别与两台涡轮轴发动机的动力输出端连接。本发明采用涡轮轴发动机作为动力来源，体积小重量轻，结构简单，工作振动小；柔性联轴器的分段嵌入式结构可同时实现旋转运动的可靠传输与涡轮轴发动机的快速模块化更换，日常维护保养及拆卸更换都非常方便。 | 一种便于维护的双发涡轮轴无人直升机动力系统，其特征在于：包括一个主减速器(1)和两台涡轮轴发动机(5)，所述主减速器(1)包括两根输入轴(11)和一根输出轴(12)，两根输入轴(11)均与所述输出轴(12)传动连接，且两根输入轴(11)同时转动带动所述输出轴(12)转动，所述主减速器(1)的两根输入轴(11)通过两个柔性联轴器分别与两台涡轮轴发动机(5)的动力输出端连接。 | B64C27/12
1391 | CN106837860A | 双压比离心压缩机 | 2017-02-23 | 撤回 | 深圳福世达动力科技有限公司 | 本发明属压缩机领域，涉及一种双压比离心压缩机，包括转子、定子，转子由主轴和套设在主轴上的叶轮构成，叶轮包括叶片和轮盘，在叶轮的圆周向设置两个半径不同的环形出口，其中半径大的环形出口位于叶轮叶片末端，为高压出口，半径小的环形出口位于叶轮叶片的顶部至末端的某一位置，为低压出口，高压出口、低压出口分别与高压扩压器和低压扩压器连接，高压扩压器、低压扩压器分别与高压集气管、低压集气管连接。本发明采用在一个叶轮上设置两个气流出口的设计理念，使单级离心压缩机可以输出两种不同压比的气体，以满足不同用途的需要，可应用于航空发动机领域，实现类似涡扇发动机双涵道的效果。 | 一种双压比离心压缩机，包括转子、定子，转子由主轴和套设在主轴上的叶轮构成，叶轮包括叶片和轮盘，其特征在于：在叶轮的圆周向设置两个半径不同的环形出口，其中半径大的环形出口位于叶轮叶片末端，为高压出口，半径小的环形出口位于叶轮的气流通道的侧面，为低压出口，高压出口、低压出口分别与气体输出装置连接。 | F04D29/28
1392 | CA2951121A1 | 燃气涡轮发动机 | 2016-12-08 | 权利终止 | General Electric Company | 燃气涡轮发动机包括风扇和芯在流路上与所述风扇。所述芯包括最涡轮，所述涡轮包括转子叶片的最阶段的最尾部。燃气涡轮发动机还包括外罩组件具有平移和旋转的推力反向系统和封装风机与所述芯的至少一部分。所述吊舱组件限定出外罩组件正向唇和一后边缘之间的长度。此外，燃气涡轮发动机限定出发动机吊舱组件之间的正向唇的长度和最阶段涡轮机的转子叶片的最尾部。一种涡轮长度与所述吊舱组件的长度比大于大约0.5和小于约1。 | WHAT IS CLAIMED IS : 1. A gas turbine engine comprising : a fan; a core in flow communication with the fan, the core comprising an aftmost turbine, the aftmost turbine comprising an aftmost stage of rotor blades; anda nacelle assembly comprising a translating and rotating thrust reverser system and enclosing the fan and at least a portion of the core, the nacelle assembly further comprising a forward lip and an aft edge and defining a nacelle assembly length between the forward lip and the aft edge, the gas turbine engine defining an engine length between the forward lip of the nacelle assembly and the aftmost stage of rotor blades of the aftmost turbine, a ratio of the engine length to the nacelle assembly length being less than about 1.2. The gas turbine engine of claim 1, wherein the fan defines a fan pressure ratio of less than about 1.4 during peak operation.3. The gas turbine engine of claim 1, wherein the aftmost turbine is a low pressure turbine.4. The gas turbine engine of claim 1, wherein the thrust reverser system includes a cascade system moveable between a fully stowed position and a fully deployed position, wherein the cascade system is completely enclosed in the nacelle assembly when in the fully stowed position.5. The gas turbine engine of claim 1, wherein the thrust reverser system is moveable between a fully stowed position and a fully deployed position, and wherein the nacelle assembly length is defined between the forward lip and the aft edge when the thrust reverser system is in the fully stowed position.6. The gas turbine engine of claim 1, wherein the fan comprises a plurality of fan blades defining a fan diameter, wherein the nacelle assembly defines an inner 12diameter at the aft edge, and wherein the gas turbine engine defines a ratio of the inner diameter of the nacelle assembly at the aft edge to the fan diameter of at least about 0.9.7. The gas turbine engine of claim 1, wherein the nacelle assembly defines an inner diameter at the aft edge, and wherein the nacelle assembly defines a ratio of nacelle assembly length to the inner diameter of the nacelle assembly at the aft edge less than about three.8. The gas turbine engine of claim 1, wherein the gas turbine engine further comprisesa power gearbox mechanically coupling the core of the gas turbine engine to the fan of the gas turbine engine.9. The gas turbine engine of claim 1, wherein the fan is a variable pitch fan.10. The gas turbine engine of claim 1, wherein the gas turbine engine includes a variable area fan nozzle.11. The gas turbine engine of claim 1, wherein the gas turbine engine is a core-mounted gas turbine engine.12. A gas turbine engine comprising : a fan comprising a plurality of fan blades, the plurality of fan blades defining a fan diameter; a core in flow communication with the fan; anda nacelle assembly comprising a translating and rotating thrust reverser system and enclosing the fan and at least a portion of the core, the nacelle assembly comprising an aft edge and defining an inner diameter at the aft edge, the gas turbine engine defining a ratio of the inner diameter of the nacelle assembly at the aft edge to the fan diameter of at least about 0.9.13. The gas turbine engine of claim 12, wherein the fan defines a fan pressure ratio of less than about 1.4 during peak operation.1314. The gas turbine engine of claim 12, wherein the aftmost turbine is a low pressure turbine.15. The gas turbine engine of claim 12, wherein the thrust reverser system includes a cascade system moveable between a fully stowed position and a fully deployed position, wherein the cascade system is completely enclosed in the nacelle assembly when in the fully stowed position.16. The gas turbine engine of claim 12, wherein the core comprises an aftmost turbine, wherein the aft most turbine comprises an aftmost stage of rotor blades, wherein the nacelle assembly comprises a forward lip and defines a nacelle assembly length between the forward lip and the aft edge, wherein the gas turbine engine defines an engine length between the forward lip of the nacelle assembly and the aftmost stage of rotor blades, and wherein the gas turbine engine defines a ratio of engine length to nacelle assembly length greater than about 0.5 and less than about 1.17. The gas turbine engine of claim 16, wherein the thrust reverser system is moveable between a fully stowed position and a fully deployed position, and wherein the nacelle assembly length is defined between the forward lip and the aft edge when the thrust reverser system is in the fully stowed position.18. The gas turbine engine of claim 16, wherein the nacelle assembly defines a ratio of nacelle assembly length to the inner diameter of the nacelle assembly at the aft edge less than about three.19. The gas turbine engine of claim 12, wherein the gas turbine engine further comprises a power gearbox mechanically coupling the core of the gas turbine engine to the fan of the gas turbine engine.20. The gas turbine engine of claim 12, wherein the gas turbine engine is a core-mounted gas turbine engine.14 | F01D25/24
1393 | CA2950796A1 | 燃气涡轮发动机的排气喷管 | 2016-12-06 | 权利终止 | General Electric Company | 涡轮风扇排气喷管装置包括 : 内壳体具有一中心轴线，所述内壳设置在外壳周围以限定在其间的环形的流动通道终止于出口在外壳的后缘，所述内壳的出口终止于后缘的尾部；中断和塔架周向的风道；所述外壳的后部，所述前部是围绕共同的中心轴线非轴对称的喷嘴，所述外壳体和所述后缘垂直不共面。 | WHAT IS CLAIMED IS : 1. A turbofan exhaust nozzle apparatus, comprising : an inner shell (30) having a centerline axis, the inner shell (30) disposed inside a surrounding outer shell (32) to define an annular flow duct (34) therebetween terminating in an outlet at a trailing edge (40) of the outer shell (32), the inner shell (30) terminating in a trailing edge aft of the outlet; anda pylon (14) interrupting circumferentially the flow duct (34); wherein an aft portion of the outer shell (32) is non-axisymmetric around the centerline axis, and the trailing edge (40) of the outer shell (32) is vertically non-coplanar.2. The apparatus of claim 1 wherein the inner shell (30) is axisymmetric around the centerline axis.3. The apparatus of claim 1 wherein the trailing edge (40) of the outer shell (32) has an oval shape.4. The apparatus of claim 1 wherein the outer shell (32) is laterally symmetric on opposite sides of the pylon (14).5. The apparatus of claim 1 wherein a lower portion of the trailing edge (40) of the outer shell (32) located diametrically opposite the pylon (14) is displaced axially downstream relative to the remainder of the trailing edge (40) of the outer shell (32).6. The apparatus of claim 5 wherein the displacement tapers away at positions away from the location of maximum displacement.7. The apparatus of claim 1 wherein an upper portion of the trailing edge (40) of the outer shell (32) immediately adjoining the pylon (14) is shifted axially forward relative to the remainder of the trailing edge (40) of the outer shell (32).8. The apparatus of claim 7 wherein the displacement tapers away at positions away from the location of maximum displacement.- 10 -9. The apparatus of claim 1 wherein the inner shell (30) diverges aft inside the duct to a hump and then converges aft to the trailing edge thereof.10. The apparatus of claim 1 wherein a portion of the trailing edge (40) of the outer shell (32) defines an S-shape.- 11 - | F02K1/00
1394 | US20170159564A1 | 热管理系统 | 2015-12-08 | 放弃 | General Electric Company | 一种用于管理飞机或燃气涡轮发动机中至少一个中的热传递的系统，包括利用油进行热传递的第一发动机系统。 第一系统的油具有至少约500°F的温度限制。该系统还包括燃料系统，该燃料系统具有用于对燃料系统中的燃料进行脱氧的脱氧单元，以及位于脱氧单元下游的燃料-油热交换器。 燃料油热交换器与第一发动机系统中的油和燃料系统中的燃料热连通，用于将热量从第一发动机系统中的油传递到燃料系统中的燃料。 | 1. -10. (canceled) 11. A system for managing thermal transfer, the system comprising : a gas turbine engine comprising a combustor; a first engine system operable with the gas turbine engine and utilizing an oil for heat transfer, the oil having a temperature limit between about 500 degrees Fahrenheit (F) and about 550 degrees F. ; anda fuel system for providing fuel to the combustor of the gas turbine engine, the fuel system comprising; a fuel tank; a fuel pump located downstream of the fuel tank for generating a flow of fuel; a deoxygenation unit located downstream of the fuel pump for deoxygenating a fuel in the fuel system; anda fuel-oil heat exchanger located downstream of the deoxygenation unit, the fuel-oil heat exchanger in thermal communication with the oil in the first engine system and the fuel in the fuel system for transferring heat from the oil in the first engine system to the fuel in the fuel system. | F02C7/14
1395 | CA2949694A1 | ogv并行和串行流中的热交换器网络 | 2016-11-22 | 权利终止 | General Electric Company | 一种燃气涡轮发动机的混合外导流叶片热交换器，包括圆形排风机出口导叶，在风扇出口导叶中的至少一些网络化的导叶内的热交换器，包括热交换器风机出口导叶和导叶的热交换器流体连通地互连两串联和并联。组可以包括三个或更多的导流叶片热交换器流体连接两个串联和并联。两个或更多个串联的网络化组导叶的杂交群体中的每一个都可以包括两个热交换器或多个导叶串联连接的热交换器和两个或多个串联组并联。网络第一和第二组导流叶片热交换器第一和第二可以包括用于冷却发动机组润滑系统和/或集成驱动发电机。 | WHAT IS CLAIMED IS : 1. A gas turbine engine hybrid outer guide vane heat exchanger apparatus comprising : a circular row of fan outlet guide vanes, one or more hybrid groups of networked guide vane heat exchangers including at least some of the fan outlet guide vanes, the networked guide vane heat exchangers including heat exchangers within the at least some of the fan outlet guide vanes, and the guide vane heat exchangers being networked and fluidly interconnected both in series and in parallel. | F01D9/02
1396 | DE102015224160A1 | 用于涡轮机外部空气密封的入口焊盘 | 2015-12-03 | 驳回 | Mtu Aero Engines Ag | 本发明涉及一种进覆盖件(10)用于涡轮机外部空气密封的，特别是飞机发动机，包括球缺状的基板(12)，包括蜂窝结构(14)具有一个转子叶片的转子的涡轮机入口面到面(15)搬运时，其中的蜂窝结构体(14)的径向厚度在圆周方向变化。本发明涉及一种用于涡轮机及涡轮机外部空气密封装置还与外部空气密封。 | Inlet cover (10) For an outer air seal of a flow machine, in particular of an aircraft engine, comprising a segment-shaped substrate (12) Which has a honeycomb structure (14) Having an inlet face (1) which faces a rotor of the flow machine (15) wearing, characterized, That a radial thickness of the honeycomb structure (14) In the circumferential direction. | F01D11/12
1397 | DE102015224454A1 | anstreifbelag，生产方法anstreifbelag的洁牙及具有其的航空发动机 | 2015-12-07 | 未缴年费 | Rolls-Royce Deutschland Ltd & Co Kg | 本发明涉及一种anstreifbelag(10)的叶片(110)的一级风扇(101)，压缩机级(102)和/或涡轮级(103)在飞行器发动机(100)，其特征在于至少一个结构元件(U型)升高到其周围环境(1)，用于检测至少一个材料去除由旋转刀片(110)的飞行器发动机(100)。本发明还涉及制备方法，所述磨料涂层(10)，与飞行器发动机(100)。 | Stripping10) For at least one blade (110) Of a Fanstufe (101), A compressor stage (102) And / or a turbine stage (103) In an aircraft engine (100), Characterized by at least one structural element which is raised against its environment (U) (1) For detecting a material removal by the at least one rotating blade (110) Of the aircraft engine (100). | F01D11/12
1398 | CA2949685A1 | 闭环冷却燃气涡轮发动机的方法 | 2016-11-22 | 权利终止 | General Electric Company | 一种燃气涡轮发动机冷却的装置和方法具有压缩机多，成对的转轴轴向设置级叶片和静叶位于压缩机外壳体和内胆构成，压气机壳体包括闭环冷却压缩机的路由的至少一些液体冷却剂通过的叶片所述压缩机级并通过中冷器与冷却液的热量抽取到和路由被加热的液体冷却剂通过热交换器。 | WHAT IS CLAIMED IS : 1. A method of cooling a gas turbine engine (10) having a compressor (24, 26) with multiple, axially arranged stages (52, 54) of paired rotating blades (56, 58) and stationary vanes (60, 62) located between an outer compressor casing (82) and inner compressor casing (80), the method comprising a closed loop cooling of the compressor (24, 26) by routing a liquid coolant (98, 100) through the vanes (60, 62) of at least some of the stages (52, 54) and through an intercooler (88) to draw heat into the liquid coolant (98, 100) and routing the heated liquid coolant (98, 100) through a heat exchanger (76). | F02C7/12
1399 | US20170158324A1 | 垂直起降飞机和向下输送风扇推力和排气推力的燃气涡轮发动机 | 2015-12-07 | 放弃 | Daniel Keith Schlak | 一种飞机翼型件或机翼或机身模块，安装有驱动风扇或螺旋桨的燃气涡轮发动机， 与气态蓄压器结合，其中所述风扇或螺旋桨和所述气态蓄压器都提供推力，所述风扇推力经由下拉推力矢量控制面板从模块的后部提供，所述气态蓄压器推力从所述模块的前部提供，其中所述气态蓄压器被供应有来自所述燃气涡轮发动机的排气，并且所述排气以可变角度向下输送，并且所述推力矢量控制面板是具有多个小面板的面板，所述小面板以多于一个角度向风扇推力。 燃气涡轮发动机排气从所述风扇或螺旋桨排气向前输送。 | 1. An aircraft comprising a travel direction and a prime mover, said prime mover producing an exhaust, said aircraft comprising a forward portion and a rearward portion in relation to said travel direction, said forward portion comprising a forward thrust element and said rearward portion comprising a rearward thrust element, wherein : said forward thrust element is at least one downwardly angled modulated valve or valves in fluid communication with an exhaust of said prime mover; said rearward thrust element is a rotationally or arcuately movable panel in combination with a fan or propeller, wherein; said prime mover passes gases to an accumulation chamber and at least one of said accumulation chamber and said fan or propeller is configured to direct gases at more than one downward direction relative to said travel direction. | B64C29/00
1400 | EP3176368A1 | 涂覆和未涂覆的表面改性用于燃气涡轮发动机翼型的入射能量和方向控制方法反射从翼型件 | 2016-12-02 | 撤回 | Raytheon Technologies Corporation | 一种表面改性的翼型件(40；50)用于燃气涡轮发动机的部件设置。所述表面改性的翼型件(40；50)包括翼型件(40；50)，其具有在前缘(22)的外表面，后缘(24)，吸力侧(28)和压力侧(26)。表面特征(42)的外表面的至少一部分包括至少一个的至少一个突出部分部件(42)或凹陷特征(42)。所述表面特征(42)可操作地构造成一个锚固覆层(44)上的至少部分所述外表面或反射入射能量的方向进行控制，(f)从所述表面改性的翼型件(40；50)。 | A surface-modified airfoil (40; 50) for a gas turbine engine component, the surface-modified airfoil (40; 50) comprising : an airfoil (40; 50) having an exterior surface on a leading edge (22), a trailing edge (24), a suction side (28), and a pressure side (26); anda surface feature (42) in at least a portion of the exterior surface, the surface feature (42) comprising at least one of a protrusion feature (42a) or a depression feature (42b) operatively configured for one of anchoring a coating (44) on at least the portion of the exterior surface or controlling a direction of incident energy (F) reflected from the surface-modified airfoil (40; 50). | F01D5/14
1401 | RU2621762C1 | 超声波与X形翼垂直升降飞机 | 2015-11-30 | 未缴年费 | Durov Dmitrij Sergeevich | 领域 : 航空的物质。本发明超声波与X形翼垂直升降飞机具有机身的纵向triplane整体不稳定的方案带本实用新型前掠翼，前水平尾翼，所述全动侧板的顶部安装有进风口，两个增强旁通涡扇发动机的位于所述机舱tailbooms之间，具有垂直尾翼片与小半部在它们的外侧。飞机系统上设有翼片，表示两个的组合，一种具有X形翼片的布局中，翼，所述鸥翼上设有前梁在其弯折板。扫后的全动翼片在横向平面内绕纵轴旋转的间隔的横梁中心部位有三片机身的形成方案在空中飞行。效果 : 由于飞行气动效率提高一倍的干扰，倒置震动waves.6Cl，3的DWG，化合物1或 | 1. The Supersonic converted aircraft with The X-shaped wing, made from composite materials, aluminum and titanium alloys and according to aerodynamic configuration “integral unstable longitudinal triplane” with the highly placed sweptforward wing (КОС), contains the front horizontal tail assembly (ПГО), whose completely rotatable consoles are installed on the upper parts of the off-axis inlets, two turbojet bypass engines of afterburning (TRDDF), placed in the nacelles between the tail booms, which have on their external boards vertical tail assembly with the small consoles of stabilizer, and the tripod running landing gear, which is retracted with the nose auxiliary and main struts, that is characterized by the fact that it is equipped with the extinguisher of the sonic boom, executed of in the form elongated conical rod, which has two large variously-sized sections with the appropriate saddle-shaped in its rear part after its pointed nose by the circular refinements, which form two configurations of large variously-sized infinity signs less and greater, a respectively first less, refinement with larger the second and last refinement with the ellipsoid developed form of the head part of the fuselage to the leading edge PGO, installed after the cab on the upper fuselage section and which increases the sectional area of head part and, therefore, which retains the above and muffling cotton passage through the sound barrier, and it means, due to the distribution of power of shock wave on the larger area it will lead to the more intensive dissipation of its energy, and it is supplied with system it is wing, that has the end chords of front and rear wing, placed in the plan respectively from the front and from behind on the flight from the appropriate root chords, and by represented by itself combination of two with The X-shaped in the plan by the arrangement of the consoles it is wing are front leading of which mentioned OF SCYTHES of the type “seagull”, equipped from the trailing edge with the easily streamlined diverse beams in the fractures of its consoles, whose internal together with the arrow-shaped accretions and external sections, installed in accordance with by the positive of ψ=+12, 5° and negative of ψ=-17, 5° by the angles their dihedral, form with the outer planes of rear wing at the sight from the front X-shaped configurations of large variously-sized it is wing, the external consoles of greater front and smaller rear of them spread are arranged respectively as in the plane of the consoles of the inverted V-shaped stabilizer and internal outer planes of front wing, in this case the completely rotatable arrow-shaped external outer planes of rear wing, which have their symmetrical profile and supplied with the possibility of their turning in the vertical transverse plane around the longitudinal axis of the corresponding rotary center section of the diverse beam and ensuring fulfillment after the turning of leftist and by the right of its external consoles respectively against and clockwise at the sight from the front the function of two additional above-the-wing swept fins with the formation of the three-keel diagram of glider in flight, ensuring the decrease of the shift of wing aerodynamic center back, improvements in the pitch stability, hunting and bank, but also vice versa, in this case the arrow-shaped external outer planes of rear wing, being slanted from the lower to the upper position to the angle of 67, 5°, convert structural load-bearing diagram (КСС) from system of two it is wing, that have their X-shaped in plan configuration, in KSS of a front wing of the type “seagull”, which has seemingly diverse twin-boom vertical tail assembly, whose keels at the sight are from the front deflected outside at the angle of 10° from the plane of symmetry, moreover the mechanization of the combination of system it is wing it includes the slats, established on the leading edge of front wing and chart technology synchronized with flaps and flapperonami of front wing and flaps of rear wing, are executed with the possibility of their automatic release/harvesting only before/afterward the release/of retraction of flaps with flapperonami also of flaps respectively, in this case the turning of leftist and right of the completely rotatable external outer planes of rear wing is chart technology synchronized both between themselves and with their flaps and is possible only after their harvesting, moreover the inverted V-shaped stabilizer, made by trapeziform in the plan and which has both the rounded apex, which covers in this case on the ending of vertical tail assembly of the external boards and upper part of the nacelle of the round cross section of central engine, and on its left and right consoles the internal and external developed autopilots the surfaces, placed throughout entire its spread, it is installed by its endings at the end and on the upper stationary part of the corresponding diverse beam and will form at the sight from the front together with the internal sections of front wing seemingly diamond-shaped configuration, which has the smaller diagonal, combined with the vertical tail assembly, supplied elongated to the leading edge extensions of the first wing by developed dorsal fin; moreover the slant of the forward section of the air duct of the nacelle of central engine is placed at the sight from the side in parallel to the leading edge of vertical tail assembly, in this case for the purpose of reaching its noiselessness and improvement in the natural laminar supersonic flow around the profiles of three closely spaced lengthwise lifting surfaces : PGO, a front wing of the type “seagull” with the accretions also of the inverted V-shaped stabilizer, located with the shift both on the vertical line and along horizontal as in “checkerboard formation”, and first two in the carrier system “PGO- front wing”, that form as with the multi-keel tail assembly the canard configuration, which has from the diverse beams at the sight from the front lower and upper respectively M-shaped and W-shaped forms of the configurations of the lifting surfaces, which are at the sight from the front KSS of the consoles of system is wing together with the consoles of the inverted V-shaped stabilizer as if number of the transverse lateral, lower and upper inverted V-shaped configurations, their last two which, increasing the sectional area of the central and rear portions of its glider, they make it possible to initiate those inverted the shock waves, which move towards by the head, reduced nose extinguisher of sonic boom, and it means, their as a result doubled interference the intensity of the resulting wave decreases, but also the distribution of power of the latter along the larger area will lead both to the more intensive dissipation of its energy and the outlet of the sonic booms, which appear at the moment of overcoming the sound barrier as upward, so along the sides, but also, muffling acoustic disturbance, it retains longer at the height of its flight, and it means, shock wave noticeably will weaken before it will reach the earth, moreover mentioned highly placed trapeziform completely rotatable PGO, installed with the positive angle of ψ=+12, 5° dihedral and located at the sight from the front along the center line and in the plane of the root arrow-shaped accretions, placed together with by the internal sections of a front wing of the type “seagull” to the fractures of its consoles, but also having positive and negative sweep angles respectively on its leading and trailing edges, placed in the plan in parallel to the corresponding edges of rear and front wing, and ensuring on the level with the latter and the developed with the sweep angle of χ=+70° leading edge extensions of a front wing of the type “seagull” their acceptable effectiveness under conditions of take-off, intensified by supercirculation, which makes it possible to decrease the losses to the balancing, and, employing means of automation for the deflection of the developed control surfaces of the inverted V-shaped stabilizer, to solve the problems of stability and balancing with velocity change both with the subsonic to the supersonic flight speed and vice versa. | B64C30/00
1402 | US9670798B2 | 可变通风出口截面涡轮喷气发动机短舱 | 2013-04-25 | 未缴年费 | Aircelle | 一种涡轮喷气发动机机舱，包括具有内部结构的后部。 内部结构围绕发动机舱的后部，并用喷射喷射管限定用于发动机舱通风的出口横截面。 发动机机舱包括与相应控制器相关联的移动元件。 与缩回位置相比，移动元件能够在缩回位置和接合位置之间移动，在缩回位置中，用于通风的出口横截面处于最大值，在接合位置中，移动元件部分地减小用于通风的出口横截面。 控制器能够在缩回位置和接合位置之间移动移动元件。 | 1. A turbojet engine nacelle comprising a rear section having an inner structure surrounding a rear part of an engine compartment and having a ventilation compartment, the inner structure configured to delimit, with a jet nozzle, a ventilation outlet cross-section of the ventilation compartment, wherein the turbojet engine nacelle comprises at least one moving element associated with at least one corresponding control device, said moving element being disposed within the ventilation compartment and movable between a retracted position in which the ventilation outlet cross-section is maximal, and an engaged position in which the moving element at least partially reduces the ventilation outlet cross-section relative to the retracted position, said control device comprising an actuator being operable to move the moving element between the retracted and engaged positions, and said moving element being biased in the retracted position by a biasing member, the actuator being spaced apart from the biasing member. | F02K1/46
1403 | CA2949702A1 | 用于燃气涡轮发动机的推力反向系统 | 2016-11-22 | 权利终止 | General Electric Company | 用于结合到机舱的推力反向器的系统的燃气涡轮发动机组件包括 : 框架构件上游环可沿轴向中心线相对于所述框架构件。所述前部环的第第一位置和第第二位置之间移动。推力反向器系统还包括可滑动地连接到叶栅段的框架构件和可旋转地连接到所述前部环。当正向环叶栅段第一中的位置在径向向外的位置上，所述前部环处于第二位置时，所述叶栅段的方向呈径向内部位置，改变空气流的产生反向推力。 | WHAT IS CLAIMED IS : 1. A gas turbine engine defining an axial centerline, the gas turbine engine comprising : a core in flow communication with a fan; anda nacelle assembly enclosing the fan and at least a portion of the core to define a bypass passage with the core, the nacelle assembly comprising a thrust reverser system, and the thrust reverser system comprisinga frame member; a forward ring movable along the axial centerline relative to the frame member between a first position and a second position; anda cascade segment slidably attached to the frame member and rotatably attached to the forward ring such that when the forward ring is in the first position the cascade segment is positioned outside the bypass passage and when the forward ring is in the second position the cascade segment is positioned at least partially within the bypass passage.2. The gas turbine engine of claim 1, wherein the gas turbine engine further defines a radial direction, wherein the frame member defines a fixed radius along the radial direction from the axial centerline, wherein the forward ring defines a fixed radius along the radial direction from the axial centerline, and wherein the fixed radius of the forward ring is greater than the fixed radius of the frame member.3. The gas turbine engine of claim 1, wherein the thrust reverser system further includes a transcowl, wherein the transcowl is movable with the forward ring and cascade segment.4. The gas turbine engine of claim 3, wherein the cascade segment is pivotally connected to the transcowl through one or more links.5. The gas turbine engine of claim 1, wherein the first position of the forward ring corresponds to a fully stowed position of the thrust reverser system, and 17wherein the second position of the forward ring corresponds to a fully deployed position of the thrust reverser system.6. The gas turbine engine of claim 1, wherein the forward ring is moved between the first position and the second position by one or more actuation assemblies.7. The gas turbine engine of claim 1, wherein the nacelle assembly further includes a fan cowl, and wherein the frame member of the thrust reverser system is stationary relative to the fan cowl.8. The gas turbine engine of claim 1, wherein the thrust reverser system further includes a plurality of axially extending tracks, and wherein the forward ring is slidable along the plurality of axially extending tracks.9. The gas turbine engine of claim 1, wherein the cascade segment includes an axial frame and a slider, wherein the slider is slidably connected to the axial frame, and wherein the slider is rotatably attached to the frame member of the cascade segment.10. The gas turbine engine of claim 1, wherein the cascade segment is formed of a composite resin material, and wherein the forward ring is formed of aluminum.11. A thrust reverser system for incorporation into a nacelle assembly for a gas turbine engine, the thrust reverser system comprising : a frame member; a forward ring movable along an axial centerline relative to the frame member between a first position and a second position; anda cascade segment slidably attached to the frame member and rotatably attached to the forward ring such that when the forward ring is in the first position the cascade segment is in a radially outer position and when the forward ring is in the second position the cascade segment is in a radially inner position.1812. The thrust reverser system of claim 11, wherein the frame member defines a fixed radius, wherein the forward ring defines a fixed radius, and wherein the fixed radius of the forward ring is greater than the fixed radius of the frame member.13. The thrust reverser system of claim 11, wherein the first position of the forward ring corresponds to a fully stowed position of the thrust reverser system, and wherein the second position of the forward ring corresponds to a fully deployed position of the thrust reverser system.14. The thrust reverser system of claim 11, wherein the forward ring is moved between the first position and the second position by one or more actuation assemblies.15. The thrust reverser system of claim 11, wherein the thrust reverser system further includes a plurality of axially extending tracks, and wherein the forward ring is slidable along the plurality of axially extending tracks.16. A method of manufacturing a cascade segment of a thrust reverser system for incorporation into a nacelle assembly of a gas turbine engine, the method comprising : providing a multi-piece individual cascade framing tool; wrapping the multi-piece individual cascade framing tool in multiple layers of a composite fabric material or a pre-impregnated composite fabric material; curing a resin in the layers of composite fabric material wrapped around the multi-piece individual cascade framing tool to form an individual cascade member of the cascade segment; andremoving the multi-piece individual cascade framing tool.17. The method of claim 16, wherein the resulting individual cascade member defines one or more interior edges and a passage having a passage width where the multi-piece individual cascade framing tool was removed, wherein the one or more19interior edges define a radius of curvature between about three percent of the passage width and about thirty percent of the passage width.18. The method of claim 16, wherein curing the resin in the layers of composite material includes placing the layers of composite material a vacuum sealed container.19. The method of claim 18, wherein the vacuum sealed container is a vacuum bag.20. The method of claim 18, wherein curing the resin in the layers of composite material further includes exposing the vacuum sealed container containing the layers of composite material to at least one of an increased temperature or an increased pressure. | F02K1/54
1404 | FR3036137A1 | 蝶阀的排出压力的用于飞行器涡轮发动机的压缩机 | 2015-05-13 | 放弃 | Snecma | 本发明涉及一种蝶阀(24)，用于飞机涡轮发动机的压缩机，该阀包括阀体(32)，蝶形(36)，和角位置的装置(42)，用于控制所述蝶形，所述装置(42)包括移动致动构件(64)通过连接部件(70)连接在蝶，所述构件(64)进行 : 一种第一来自压缩机的空气通过可调节压力的施加(fi)，第一力(fi)蝶(36)返回到关闭位置；和一种第二机械力(F2)的蝶(36)返回到打开位置，和(c)来自空气动力转矩施加的空气向蝶(36)，其旋转轴线(38)偏离中心的相对于所述蝶形结构。 | CLAIMS1. Butterfly valve (24) for relieving the pressure of a compressor (10) for an aircraft turbomachine (1), the valve comprising a valve body (32) defining a channel (34) through which air from the aircraft compressor is intended to penetrate, a throttle (36) rotatably mounted inside the channel according to a throttle axis of rotation (38), as well as a device (42) for controlling the angular position of the throttle (36), the control device (42) comprising a movable actuator (64) connected to the butterfly by connecting means (70), the actuator (64) being configured to be subjected : - to a first adjustable pressure force (Fl) applied by the air coming from the compressor, the first adjustable pressure force leading to return the butterfly (36) to a closed position; and- to a second mechanical force (F2) leading to return the butterfly (36) to an open position, characterized in that the axis of rotation (38) is eccentric relative to a median segment (39) of said butterfly (36) of so that the air in the channel (34) generates an aerodynamic torque (C) on said throttle (36), said aerodynamic torque generating, via the connecting means (70), said second mechanical force (F2) on the actuator (64). | F02C9/18
1405 | JP2017094392A | 活塞式发动机和燃气轮机用于生成部件，用于对负载能力强，产生预制件的方法，从α+γ钛铝合金 | 2016-09-14 | 驳回 | Leistritz Turbinentechnik Gmbh | [问题]本发明尤其用于燃气涡轮飞机发动机如活塞式发动机和高负载能力的产生份，纯新料料坯通过从α+γ钛铝合金的锻造预制件内改进的发电方法。[技术方案]该操纵器(2)内，原料由机械手1移动，通过锻造工具5打开模具二，β-相区仅部分通过锻造形成开式/二。图[图1] | 1. A piston engine and gas turbine to produce the high-load capacity, forging the raw material is titanium aluminum alloy to produce a preform from α + γ method, retained in the manipulator (2), the manipulator (2) is moved by the raw material (1), open die forging tools (5), open die forging only partially defined by said molding. | B21J1/04
1406 | JP2017095081A | 桨距控制系统及方法 | 2016-08-29 | 驳回 | General Electric Co <ge> | [A]控制的系统和方法用于燃气涡轮发动机选择性地限定桨距角的节距。根据选择的操作模式(β)选择性地[解决方案]限定桨距角，所述俯仰角(β)的系统和方法，用于控制螺旋桨和转子组件的方法。该系统中，前，后室56，(58)具有致动器45，给油轴承(otb)，具有良好的挡圈86。细限位环86，与第二通道56和88流体连通的前室OTB1和地面操作方式时，当与第二室(56)流体连通的通道(90)和机头向前飞行模式包括2source。图[图3] | 1. (Β) of the propeller blade pitch propeller blade crankshaft (114) engages with the linear actuator (45) adapted to change a pitch control system (40), and the actuator (45), the fluid seal and the cylinder containing the (46) cylinder wall (50), parallel to the propeller blade crankshaft (114) The movably attached to a piston (48), said cylinder (46) disposed within the forward chamber (56) and rear flange (54) define a chamber (58), said cylinder from said flange (54) projection (60) extending through the rear chamber (58), wherein the forward chamber (56) attached to the piston (48) and the cylinder rotatably disposed through a pipe (68) course, and a piston (48), disposed along the central axis (12), said forward chamber (56) in fluid communication with said cylinder in a state in which the oil transfer bearing is joined to the walls (50) and (OTB) (70), wherein arranged in a ring shape on OTB (70) and fine stop color (86), comprises, wherein the fine stop color (86), the first and second separate fluid passage 1 (88, 90) 2 defines, wherein the first fluid passage (88) 1, ground operation mode at the time of forward and in fluid communication with the chamber (56) OTB (70), 2 said first fluid passageway (90) is, at the time of forward flight mode of operation and in fluid communication with the chamber (56) OTB (70), pitch control system (40). | B64C11/38
1407 | CN106762138A | 一种并轴式航空燃气发动机 | 2017-01-21 | 撤回 | 袁新友 | 本发明公开了一种并轴式航空燃气发动机，发动机系统主要由压气机和燃气轮机两部分组成，两部分呈U形布置，并且取消与压气机相连接的燃气涡轮，再在压气机之前增加热交换器，功输出轴通过变速齿轮或多档变速箱驱动压气机轴，排气温度与排气速度都更低于涡轴发动机，比涡轴发动机更适合用于垂直起降飞机，特别是舰载垂直起降飞机，发动机的双轴并列在发动机的前面，还可以安装两个风扇，大大提高发动机的推进功率与效率，明显降低油耗。 | 一种并轴式航空燃气发动机，其特征在于：发动机系统主要由压气机和燃气轮机两部分组成，两部分呈U形布置，并且取消与压气机相连接的燃气涡轮，再在压气机之前增加热交换器，功输出轴通过变速齿轮或多档变速箱驱动压气机轴。 | F02C3/04
1408 | CN106769074A | 一种涡桨发动机减速器整机振动监控阀值分析方法 | 2015-11-19 | 撤回 | 黑龙江恒能自控科技有限公司 | 本发明公开了一种涡桨发动机减速器整机振动监控阀值分析方法，包括以下步骤：第一步：设计搭建整机振动测试系统；第二步：利用该测试系统在厂内台架和外场飞机上完成整机振动测试；第三步：根据3α准则确定监控阀值；第四步：确定一级齿轮毅内齿端啮合频率、外齿端啮合频率为特征频率；第五步：研究确定特征频带监控阀值；第六步：对比分析调制信号幅值；第七步：针对在发动机不同状态下有明显差别的游星架转频四倍频计算其解调特征监控阀值。本发明的涡桨发动机减速器整机振动监控阀值分析方法，对特征频率所处频段的振动信号开展解调特征分析，计算出与发动机产生故障对应的阀值。 | 一种涡桨发动机减速器整机振动监控阀值分析方法，其特征在于：包括以下步骤：第一步：针对涡桨发动机在不分解的前提下对齿轮毂进行故障诊断的要求，设计搭建整机振动测试系统；第二步：利用该测试系统在厂内台架和外场飞机上完成了18台次整机振动测试；特别是专门定制了一台模拟故障的发动机减速器并完成了2台次试验；第三步：针对实际故障特点，采用两种分析信号数据的方法，根据3α准则确定了监控阀值；第四步：根据IIR数字滤波器原理，对实测信号进行特征频带提取与对比分析，确定一级齿轮毅内齿端啮合频率、外齿端啮合频率为特征频率；第五步：研究确定特征频带监控阀值；第六步：根据Hilbert解调定理对减速器振动信号进行解调，对比分析调制信号幅值；第七步：针对在发动机不同状态下有明显差别的游星架转频四倍频计算其解调特征监控阀值。 | G01M15/12
1409 | CA2684521A1 | 纤维复合强化飞机气体涡轮发动机的转鼓具有径向向内延伸的叶片 | 2009-11-05 | 放弃 | General Electric Company | 一燃气涡轮发动机组件(2)具有一个或多个叶片排(48，50，52)与叶片(17)延伸的径向向内从一个可旋转的滚筒(46)，一个或多个复合纤维材料环(72)设置沿周向围绕所述可转动鼓(46)，和所述的复合纤维材料环(72)包括沿周向延伸的高强度的纤维(73)或长丝。所述环(72)可以被轴向对齐与所述叶片排(48，50，52)。环该环的宽度(rw)(72)可以被更少宽比叶片宽度(bw)在叶片座(78)的所述叶片(17)在一径向内表面(84)的所述滚筒(46)。所述环(72)可以被制成的一种材料包括一种多个周向延伸的加强结构纤维(73)或长丝设置在一个整体矩阵。所述可旋转的滚筒(46)，环(72)，和叶片(17)延伸的径向向内从所述滚筒可以被结合在一个燃气涡轮发动机的增压(16)具有一个或多个可转动的增压阶段(38，40，42)或在一计数器可旋转的低压力的涡轮(26)。 | 1. A gas turbine engine assembly (2) comprising : one or more blade rows (48, 50, 52) having blades (17) extending radially inwardly from a rotatable drum (46), one or more composite fiber material rings (72) disposed circumferentially around a radially outer surface (74) of the rotatable drum (46) and located radially outwardly of the blades (17) of the one or more blade rows (48, 50, 52), and the composite fiber material rings (72) including high strength fibers (73) or filaments extending circumferentially around the drum (46). | F01D5/03
1410 | US9664054B2 | 具有调节凸起叶片根部的涡轮机转子 | 2011-09-07 | 未缴年费 | Siemens Aktiengesellschaft | 一种涡轮机转子包括安装到旋转元件的转子叶片。 转子叶片包括用于将转子叶片安装到旋转元件的根部。 所述根部具有形成止动面的突起结构，所述止动面在径向向内的力的作用下抵靠所述旋转元件支撑所安装的根部。 凸起结构限定止动面和旋转元件之间的最大间隙。 根部可径向移动到一定程度，其中在径向最外的位置中，突出结构与旋转元件具有最大的径向间隙。 旋转元件包括其中的凹槽。 该凹槽具有在径向向内的力的作用下支承转子叶片的止动面的凹槽面。 所述槽是相对于所述旋转元件的旋转轴沿周向延伸的周向槽。 | 1. A method of assembling a turbomachine rotor, the method comprising : providing a rotor blade comprising a root for mounting the rotor blade to a rotation element of a turbomachine, the root comprising a protrusion structure forming a stop face supporting the mounted root against the rotation element, the rotation element comprising a groove wherein the groove having a groove face, under action of a radially inwardly directed force; machining the protrusion structure to adjust a maximum radial clearance between the stop face and the rotation element such that the root is radially moveable to a certain extent when being mounted to the rotation element where in a radially outermost position the protrusion structure has the maximum radial clearance from the rotation element; mounting the rotor blade to the groove face of the rotation element, the groove face bearing the stop face of the rotor blade under action of a radially inwardly directed force, wherein the groove is a circumferential groove extending in a circumferential direction with regard to an axis of rotation of the rotation element; andwherein the protrusion structure defines a maximum radial clearance between the stop face and the groove face of the rotation element. | B64C11/04
1411 | US20160069217A1 | 燃气轮机风扇的面板 | 2015-09-02 | 未缴年费 | Rolls-Royce Deutschland Ltd & Co Kg | 一种具有风扇盘的飞行器燃气轮机， 并在彼此之间形成中间空间， 附呈， 具有布置在风扇盘的后侧上的密封盘、安装在风扇盘的前侧上的入口锥以及布置在中间空间中的填充元件，其特征在于，入口锥包括条形凸耳，该条形凸耳构造成与该条形凸耳一体并且可以插入到中间空间中，其自由端插入到形成在密封盘处的环形槽中，并且填充元件布置在每个条形凸耳上 | 1. An aircraft gas turbine with a fan disc at which fan blades, distributed around its circumference and forming an intermediate space in between each other, are arranged, with a sealing disc that is arranged on the back side of the fan disc-, and with an inlet cone that is mounted at the front side of the fan disc, as well as with filling elements that are arranged in the intermediate spaces, wherein the inlet cone comprises strip-shaped lugs which are configured in one piece with the same and which can be inserted into the intermediate spaces, with their free ends being inserted into a ring groove configured at the sealing disc, and in that a filling element is arranged on each strip-shaped lug. | F01D25/28
1412 | EP3170609A1 | 带叶片的转子的制造方法用于发动机的流体流动；对应的装有叶片的转子 | 2015-11-19 | 撤回 | Mtu Aero Engines Ag | 本发明涉及一种用于涡轮机的带叶片的转子的制造方法，特别是用于航空器的发动机。该方法步骤 : a)提供所述转子的转子座体，和b)提供至少一个叶根，和c)提供至少一个叶片，D)产生至少一个叶片，所述翼型经由扩散阻挡层的连接叶根，其中至少导风罩上，所述扩散阻挡层和叶片根部从每个包括不同的材料，和e)将所述至少一个叶根包括转子体。进一步地，本发明涉及一种叶片转子和带叶片的转子的涡轮机带有这种。 | A method of manufacturing a bladed rotor for a flow machine, particularly for an aircraft engine, comprising the steps of : A) providing a rotor base body of the rotor; B) providing at least one blade root; C) providing at least one blade blade; D) producing at least one blade by connecting the blade blade to the blade root via a diffusion barrier layer, wherein at least the blade blade, the diffusion barrier layer and the blade root are each made from different materials; and E) joining the at least one blade root to the rotor base body. | B23K20/12
1413 | CN206185828U | 航空活塞发动机维修组装用直立式装配架 | 2016-11-21 | 未缴年费 | 中国民用航空飞行学院 | 本实用新型公开了一种航空活塞发动机维修组装用直立式装配架，包括底座、立柱和法兰盘，所述底座的底部设有至少三副万向轮，且所述底座上设有至少两个从底座顶面贯通至底面的锁定架，所述锁定架用于穿装锁定螺栓，由锁定螺栓将底座固定于对应的基础平台上。本实用新型既保留了现有直立式装配架所具有的结构紧凑、制造成本低、占用空间小等优点，又具有了操作灵活且方便、稳固性好、安全性和可靠性高等优点，实用性强。 | 一种航空活塞发动机维修组装用直立式装配架，包括底座(1)、立柱(2)和法兰盘(3)，其特征在于：所述底座(1)的底部设有至少三副万向轮(12)，且所述底座(1)上设有至少两个从底座(1)顶面贯通至底面的锁定架(13)，所述锁定架(13)用于穿装锁定螺栓(5)，由锁定螺栓(5)将底座(1)固定于对应的基础平台上。 | B25H1/06
1414 | DE102015222834A1 | 具有周向固定刀片集群 | 2015-11-19 | 未缴年费 | Mtu Aero Engines Ag | 本发明涉及一种用于燃气涡轮的定子叶片扇形段(10)，特别是航空燃气涡轮发动机，包括至少一个径向外环(14)和径向内环(12)，和沿各自的圆弧延伸的环状部分形成共同延伸，其中，在所述外护罩之间沿径向(Rr)(14)和内罩(12)的多个导向叶片(16，16)并排排列在圆周方向(原始)，与内环(12)和外环(14)粘结成一体，具体连接为一体，所述的外环(14)在纵向轴的前端壁构件的轴向方向(阿瑞斯)(20)，轴向后端壁部件(22)包括，使得外环(14)和两个端壁(20，22)其纵向截面上形成槽形型材，其中，在所述的外环(14)，每个叶片(16)，16)相关联的加强筋(32，32)形成，两个端壁之间延伸(20，22)延伸。根据本发明提出，所述至少一个叶片(16)的后端壁(22)的至少两个相邻设置的固定肋(34)，36)形成，其中，通过在两根固定筋(34)，36)在周向(原)的受限空间(40)从径向向外地朝向径向向内设计成锥形。 | Guide blade segment (10) For a gas turbine, in particular an air turbine, comprising at least one radially outer cover belt (14) And a radially inner cover strip (12) Which extend along a respective circular arc and together form a ring section, wherein in the radial direction (RR) between the outer cover band (14) And the inner cover band (12) Several guide vanes (16. 16a) Are arranged next to one another in the circumferential direction (UR) which are connected to the inner cover band (12) And the outer cover (14), In particular in one piece, the outer cover strip (14) In an axial direction (AR) has an axially front end wall element (20) And an axially rear end wall element (22), Such that the outer cover band (14) And the two end walls (20. 22) Form a pan-like profile in the longitudinal section, wherein the outer cover strip (14) For each vane (16. 16a) Has an associated reinforcing rib (32. 32a) Which extends between the two end walls (20. 22), characterized, That at least one guide vane (16a) On the rear end wall (22) At least two securing ribs (34. 36) Are formed, wherein a locking element34. 36) Limited space (UR) limited space (40) Is tapered from radially outer to radially inner. | F01D9/04
1415 | CA2948246A1 | 用于燃气涡轮发动机的模块化风扇 | 2016-11-14 | 权利终止 | General Electric Company | 燃气涡轮发动机包括芯和连接轴。所述连接轴可绕轴向的燃气涡轮发动机的气芯涡轮发动机。燃气涡轮发动机还包括具有多个模块化风扇扇叶和机架。所述多个风扇叶片被连接到框架和框架可滑动地容纳在连接轴的所述的燃气涡轮发动机。模块化风扇还包括一连接件可拆卸地将框架安装到连接轴的燃气轮机发动机可移除地安装的模块化燃气涡轮发动机中的风扇。 | WHAT IS CLAIMED IS : 1. A gas turbine engine defining an axial direction, the gas turbine enginecomprising : a core; a tie shaft rotatable about the axial direction by the core; anda modular fan comprisinga plurality of fan blades; a frame, the plurality of fan blades attached to the frame and the framesladably received on the tie shaft of the gas turbine engine; andan attachment member removably attaching the frame of the modularfan to the tie shaft of the gas turbine engine to removably install the modular fanin the gas turbine engine.2. The gas turbine engine of claim 1, wherein the frame defines an opening, and wherein the frame is slidably received on the tie shaft through the opening.3. The gas turbine engine of claim 1, wherein the plurality of fan blades each define a pitch axis, wherein the modular fan further comprises a pitch change mechanism for rotating the plurality of fan blades about their respective pitch axes, and wherein the pitch change mechanism is attached to or integrated into the frame of the modular fan.4. The gas turbine engine of claim 1, wherein the modular fan further comprises one or more fan counterweights, and wherein the one or more fan counterweights are attached to or integrated into the frame of the modular fan.5. The gas turbine engine of claim 1, wherein the gas turbine engine defines a radial direction, wherein the gas turbine engine further comprises a structural member spaced from the tie shaft along the radial direction, wherein the structural member defines an inner surface along the radial direction, and wherein a portion of the 14frame of the modular fan slidably interfaces with the inner surface of the structural member.6. The gas turbine engine of claim 5, wherein the structural member includes a lip on the inner surface, and wherein the frame of the modular fan abuts the lip on the inner surface of the structural member.7. The gas turbine engine of claim 5, wherein the structural member is rotatable with the tie shaft of the gas turbine engine.8. The gas turbine engine of claim 5, wherein the structural member is supported by a stationary frame through one or more bearings.9. The gas turbine engine of claim 1, wherein the gas turbine engine further comprises a power gearbox, wherein the core comprises a turbine-driven shaft, and wherein the tie shaft is mechanically coupled to the turbine-driven shaft through the power gearbox.10. The gas turbine engine of claim 1, wherein the modular fan further comprises a disk, wherein each of the plurality of fan blades are attached to the disk, and wherein the disk is attached to or integrated into the frame of the modular fan.11. The gas turbine engine of claim 1, wherein the frame of the modular fan defines a forward side and an aft side, wherein the attachment member removably attaches the frame of the modular fan to the tie shaft at the forward side of the frame of the modular fan.12. The gas turbine engine of claim 1, wherein the attachment member is a nut threadably engaged to the tie shaft, the nut configured to press the frame of the modular fan aftwardly generally along the axial direction when engaged to the tie shaft.13. The gas turbine engine of claim 1, wherein the tie shaft extends along the axial direction, and wherein the tie shaft is positioned at least partially forward of the core.14. The gas turbine engine of claim 1, wherein the attachment member defines an aftward pressing force, wherein the fan is configured to produce a maximum amount of thrust during operation, and wherein a ratio of the aftward pressing force of the attachment member to the maximum amount of thrust of the fan is at least about 1.1 : 1.15. A modular fan for a gas turbine engine defining an axial direction, the gas turbine engine including a core and a tie shaft, the tie shaft rotatable about the axial direction by the core, the modular fan comprising : a plurality of fan blades; a disk, said plurality of fan blades attached to said disk; a frame, said disk attached to or integrated into said frame, said frame defining an opening through which said frame is slidably received over the tie shaft of the gas turbine engine when said modular fan is installed in the gas turbine engine; andan attachment member for removably attaching said frame of said modular fan to the tie shaft of the gas turbine engine when said modular fan is installed in the gas turbine engine.16. The modular fan of claim 15, wherein said plurality of fan blades each define a pitch axis, wherein said modular fan further comprises a pitch change mechanism for rotating said plurality of fan blades about their respective pitch axes, and wherein said pitch change mechanism is attached to or integrated into said frame of said modular fan.17. The modular fan of claim 15, wherein said frame comprises an outer surface for slidably interfacing with a structural member of the gas turbine engine when said modular fan is installed in the gas turbine engine.1618. The modular fan of claim 17, wherein said outer surface of said frame is positioned at an aft side of said frame.19. The modular fan of claim 15, wherein said frame of said modular fan defines a forward side and an aft side, wherein said attachment member is configured for removably attaching said frame of said modular fan to the tie shaft of the gas turbine engine at said forward side of said frame of said modular fan.20. The modular fan of claim 15, wherein said attachment member is a nut for threadably engaging the tie shaft and pressing said frame of said modular fan aftwardly generally along the axial direction when said modular fan is installed in the gas turbine engine.17 | F02C7/00
1416 | EP2933188A1 | 与推力垂直起降飞行器--重量比小于0.1 | 2014-04-17 | 驳回 | Chen, Li Jing | 飞行器包括 : 副翼(1，2)；涡扇发动机(3)包括高温管(4)与可开闭的推进喷嘴(5)，和低温管道(6)有可开启/关闭的推进喷嘴(7)；一种高温旁路管道(9)包括可打开/可关闭入口(8)连接到高温管道(4)，外壁(10)和矩形出口(12)与高度对宽度之比小于0.1；一种低温旁通管道(15)，包括可打开/可关闭的进(14)连接到低温管道(7)，外壁(16)，内壁(17)和矩形出口(19)与高度对宽度比小于0.1，在立起飞/装载物，关闭推进喷嘴(5，7)的涡扇发动机(3)，和打开入口(8，14)的高温和低温旁路管道(9，15)，低温平面空气射流(20)使飞行器的上表面上流动，从而产生升力的上，下内无空气流动。 | An aircraft to achieve vertical take-off/landing in a much more efficient way that air flow over the upper surface of the aircraft rather than the lower one, the aircraft comprising : - An aileron (1, 2), which one pair (1) rotate in opposite way for controlling horizontal balance and another pair (2) rotate in one way for controlling vertical balance during vertical take-off/lading, disposed on both sides of the aircraft axis; - A turbofan engine (3), comprising a high-temp duct (4) with an openable and closable propelling nozzle (5) and a low-temp duct (6) with an openable and closable propelling nozzle (7); - An openable and closable inlet (8) of high-temp bypass duct (9), which is connected to the high-temp duct (4) and is opened as the propelling nozzle (5) of the high-temp duct (4) is closed for causing high-temp airflow (11) into the high-temp bypass duct (9) during vertical take-off/landing, on the contrary, is closed as one of the high-temp duct (4) is opened for causing high-temp airflow (11) into atmosphere during forward flight.- An outer wall (10) of high-temp bypass duct (9), which any cross-sectional area is large enough to keep velocity of high-temp airflow (11) less than one of sound along its direction for avoiding congestion.- A rectangle outlet (12) of high-temp bypass duct (9), which height-to-width ratio is smaller than 0.1 enough to convert high-temp air (11) into high-temp planar jet (13) flowing above low-temp planar jet (20) for keeping no air to flow over the lower surface of the aircraft during vertical take-off/landing; - An openable and closable inlet (14) of low-temp bypass duct (15), which is connected to the low-temp duct (6) and is opened as the propelling nozzle (7) of the low-temp duct (6) is closed for causing low-temp airflow (18) into the low-temp bypass duct (15) during vertical take-off/landing, on the contrary, is closed as one (7) of the low-temp duct (6) is opened for causing low-temp airflow (18) into atmosphere during forward flight.- An outer wall (16) and an inner wall (17) of low-temp bypass duct (15), which any cross-sectional area is large enough to keep velocity of low-temp airflow (18) less than one of sound along its direction for avoiding congestion.- A rectangle outlet (19) of low-temp bypass duct (15) which height-to-width ratio is smaller than 0.1 and area is small enough to provide the necessary velocity of the low-temp planar jet (20) with features : concentrated energy, wide coverage and slow decay of shaft velocity, disposed below the rectangle outlet (12) of the high-temp bypass duct (9) and on the upper surface of the aircraft for spewing the low-temp planar jet (20) to flow over the upper one comprising the ailerons (1, 2), thereby generating the life and the power controlling vertical and horizontal balances. | B64C29/00
1417 | DE102013224982A1 | 飞机的气体涡轮发动机具有核心引擎壳体与冷却风管 | 2013-12-05 | 未缴年费 | Rolls-Royce Deutschland Ltd & Co Kg | 本发明涉及一种飞机的气体涡轮与核心引擎壳体(21)的核心发动机(10)，所述芯的发动机壳体(21)的至少一个压缩机范围(29)，一种燃烧室区域(30)和涡轮范围(31)包括，其特征在于 : 核心发动机壳体(21)在其外壁(32)的多个整体与外壁(32)形成的，轴向的，与相对于发动机轴(1)延伸的冷却空气管(33)。 | Aircraft gas turbine with a core engine casing (21) A core engine (10), The core engine casing (21) At least one compressor section (29), A combustor section (30) And a turbine section (31) Which characterized, that the core engine casing (21) On its outer wall (32) More integrally with the outer wall (32) Trained, in the axial direction with respect to an engine axis (1) Extending cooling air tubes (33) Has. | F02C7/18
1418 | US20140345252A1 | 用于虚拟阻塞器的系统、设备和方法 | 2013-05-06 | 未缴年费 | Rohr Inc | 本发明提供了一种用于飞行器推力反向器中的虚拟挡板门。 虚拟挡板门能够产生空气壁以阻止风扇空气流过风扇空气管道。 空气壁可引导风扇空气流过叶栅以提供反向推力。 此外，虚拟挡板门通过用空气壁代替传统支架、拖曳链节和门来提供风扇空气管道中的改进的空气动力效率。 | 1. A thrust reverser system, comprising : a duct defining a flow channel and comprising a first end and a second end; a valve operatively coupled to the first end; anda fan air duct in fluid communication with the second end. | F02K1/72
1419 | CA2948251A1 | 用于涡轮风扇发动机的风扇壳体，涡扇发动机和组装方法 | 2016-11-14 | 权利终止 | General Electric Company | 用于涡轮风扇发动机的风扇壳体设置。风扇机壳包括后部部分具有大致圆柱形的横截面形状，和一个从后部向前延伸的部分。横截面形状径向尺寸逐渐减小的前部为前部伸出后部部分。 | WHAT IS CLAIMED IS : 1. A fan case for use in a turbofan engine, said fan case comprising : an aft portion that is substantially cylindrical and axi-symmetric about a centerline of the turbofan engine; and a forward portion extending from said aft portion, wherein a cross-sectional shape of said forward portion progressively decreases in radial size as said forward portion extends from said aft portion. | F01D25/24
1420 | CA2947443A1 | 变桨距风扇执行器 | 2016-11-03 | 权利终止 | General Electric Company | 一种燃气涡轮发动机串联流动顺序包括纤芯，其具有压缩机，燃烧器，燃烧器和涡轮-压缩机，燃烧器和涡轮一起形成的芯的空气流动路径。燃气涡轮发动机另外包括风机段以机械方式耦合到所述芯，所述风扇部分，包括多个风扇叶片，与所述多个风扇叶片的每一个限定了一个俯仰轴。驱动装置，驱动装置与所述多个风扇叶片可操作用于旋转所述多个风扇叶片围绕其各自的间距轴，所述致动器包括致动器，位于所述芯体的空气流动路径，例如，简化了燃气涡轮发动机。 | WHAT IS CLAIMED IS : 1. A gas turbine engine comprising : a core comprising in serial flow order a compressor, a combustor, and a turbine, the compressor, combustor, and turbine together defining a core air flowpath; a fan section mechanically coupled to the core, the fan section comprising a plurality of fan blades, each of the plurality of fan blades defining a pitch axis, the plurality of fan blades each rotatable about their respective pitch axis; and an actuation device operable with the plurality of fan blades for rotating the plurality of fan blades about their respective pitch axes, the actuation device comprising an actuator located outward of the core air flowpath. | F01D7/00
1421 | CA2948264A1 | 燃气涡轮发动机风扇 | 2016-11-14 | 权利终止 | General Electric Company | 一种燃气涡轮发动机，包括 : 中心燃气轮机(16)和风扇(38)以机械方式耦合到所述机芯涡轮发动机(16)。所述风机(38)包括多个风扇叶片(40)，每个风扇叶片(40)，其限定底座(80)和内端沿径向方向(R)的气体涡轮发动机。所述风机(38)还包括一个轮毂(48)，其覆盖所述底座(80)，所述多个风扇叶片的每一个(40)。此外，所述风机(38)包括一个或多个所述多个扇叶的旋转进行支承的轴承(40)。所述一个或多个轴承上限定风扇轴承半径(R1)沿径向方向(R)的燃气轮机发动机。类似地，轮毂(48)限定出轮毂半径(R2)沿径向方向(R)的燃气涡轮发动机。轮毂半径(R2)比该风机轴承半径(R1)小于约三次提供期望的包装内的各种部件的风扇(38)的燃气涡轮发动机。 | WHAT IS CLAIMED IS : 1. A gas turbine engine defining a radial direction (R) and comprising : a core turbine engine (16); anda fan (38) mechanically coupled to the core turbine engine (16), the fan (38) comprisinga plurality of fan blades (40), each fan blade (40) defining a base (80) at an inner end along the radial direction (R); a hub (48) covering the base (80) of each of the plurality of fan blades (40) and defining a hub radius (R2) along the radial direction (R); andone or more bearings for supporting rotation of the plurality of fan blades (40), the one or more bearings defining a fan bearing radius (R1) along the radial direction (R), a ratio of the hub radius (R2) to the fan bearing radius (R1) being less than 1.75.2. The gas turbine engine of claim 1, wherein the ratio of the hub radius (R2) to the fan bearing radius (R1) is greater than or equal to one and less than or equal to about 1.5.3. The gas turbine engine of claim 1, wherein the gas turbine engine is configured to generate a maximum takeoff thrust, and wherein the maximum takeoff thrust is less than 60, 000 pounds.4. The gas turbine engine of claim 1, wherein the fan (38) further comprises a power gearbox (46), and wherein the fan (38) is driven by the core turbine engine (16) through the power gearbox (46).5. The gas turbine engine of claim 1, wherein the fan (38) further comprises a pitch change mechanism (44) for changing a pitch of each of the plurality of fan blades (40), and wherein the one or more bearings are located outward from the pitch change mechanism (44) along the radial direction (R). 146. The gas turbine engine of claim 1, wherein the one or more bearings include a plurality of bearings, and wherein the fan bearing radius (R1) is a radius of the innermost bearing along the radial direction (R).7. The gas turbine engine of claim 1, wherein the fan bearing radius (R1) along the radial direction (R) is a distance from a longitudinal centerline (12) of the gas turbine engine to a central axis or center point of the one or more bearings.8. The gas turbine engine of claim 1, wherein the plurality of fan blades (40) are rotatable about an axial direction (A) at a maximum rotational speed during operation of the fan (38), and wherein the one or more bearings define a DN value during rotation of the plurality of fan blades (40) at the maximum rotational speed of at least about 0.8 million.9. A gas turbine engine defining a radial direction (R) and an axial direction (A), the gas turbine engine comprising : a core turbine engine (16); anda fan (38) mechanically coupled to the core turbine engine (16), the fan (38) comprisinga plurality of fan blades (40), each fan blade (40) defining a base (80) at an inner end along the radial direction (R), the plurality of fan blades (40) rotatable about the axial direction (A) at a maximum rotational speed of less than about 8, 500 revolutions per minute (RPM) during operation of the fan (38); andone or more bearings for supporting rotation of the plurality of fan blades (40), the one or more bearings defining a DN value during rotation of the plurality of fan blades (40) about the axial direction (A) at the maximum rotational speed of at least about 0.6 million.10. The gas turbine engine of claim 9, wherein the fan (38) further comprises a hub (48) covering the base (80) of each of the plurality of fan blades (40), wherein the hub (48) defines a hub radius (R2) along the radial direction (R), wherein theone or more bearings define a fan bearing radius (R1) along the radial direction (R), and wherein a ratio of the hub radius (R2) to the fan bearing radius (R1) is less than 1.75.16 | F02C7/06
1422 | CN206175090U | 一种飞行器动力助推装置 | 2016-11-23 | 未缴年费 | 南昌航空大学 | 本实用新型公开了一种飞行器动力助推装置，包括控制器，控制器的底端设置有发动机，控制器的顶端设置有远端接收器，发动机的两侧设置有连通导管，连通导管的底端设置有喷注器，喷注器的底端设置有燃烧室，燃烧室的底端设置有喷管组件，喷管组件的底端设置有推进喷嘴，控制器的顶端设置有输氧管，输氧管的底端设置有氧料储存管，氧料储存管的两侧设置有燃料储存管，燃烧室的一侧设置有输送管，本实用新型解决了大部分飞行器飞行或者起行时动力不足的问题，体积小，占用空间小，重力轻，燃料放出的能量大，产生的推力也大，而且燃料比较容易控制，燃烧时间较长，十分的便捷，对中小型的飞行器，解决了动力不足等问题。 | 一种飞行器动力助推装置，包括控制器(1)，其特征在于，所述控制器(1)的底端设置有发动机(3)，所述控制器(1)的顶端设置有远端接收器(2)，所述发动机(3)的两侧设置有连通导管(4)，所述连通导管(4)的底端设置有喷注器(5)，所述喷注器(5)的底端设置有燃烧室(6)，所述燃烧室(6)的底端设置有喷管组件(8)，所述喷管组件(8)的底端设置有推进喷嘴(9)，所述控制器(1)的顶端设置有输氧管(14)，所述输氧管(14)的底端设置有氧料储存管(12)，所述氧料储存管(12)的两侧设置有燃料储存管(11)，所述燃烧室(6)的一侧设置有输送管(7)。 | F02K9/88
1423 | EP1430593A1 | 用于提供镇流器加载系统和方法用于一涡轮发电机 | 2002-08-23 | 期限届满 | Ge Aviation Systems Llc | 一种镇流器负载控制系统和方法是通过调整该输出提供的电功率提供一种涡轮发电机的这种适当的涡轮加载可以被实现。这种使所述的使用一具有一膨胀涡轮机的涡轮发电机被使用以提供一个控制，需要冷却到一热控制系统的量。通过有效地改变所述耦合的电负载，所述加载提供到所述膨胀涡轮可以被控制，同时保持输出功率要求，以连接电设备的利用率。使用一个共同的系统控制器，用于两个所述冷却系统和镇流器微调负载存在所述的系统本发明保证了所需要的量之间的协调操作的冷却和电利用设备功率提供给所述耦合质量。 | Claims of equivalent WO 03019767 A1 Reference No. 501999 19 WHAT IS CLAIMED IS : 1. A method of providing controlled turbine loading in a turbo-generator based cooling system, comprising the steps of : monitoring an output voltage of the turbo-generator; selectively coupling a ballast load to an electrical output of the turbo-generator to maintain the output voltage at a predetermined level. | H02P9/04
1424 | EP2543865A2 | 所述芯上的发动机涡轮风扇发动机与热器壳体 | 2012-07-05 | 撤回 | Rolls-Royce Deutschland Ltd & Co Kg | 所述的飞机气体涡轮发动机具有一发动机包围的芯(10)，其是通过一个二次流通道。一环形冷却元件(30)被设置在所述的一径向区域内墙(21)的所述二次流动通道，对应到该下游方向的导向叶片(31)。所述环形冷却元件被设置为一表面冷却元件。所述导向叶片是连接与所述环形冷却元件，用于传送与所述环形冷却元件热。冷却通道被形成在圆周方向的环形冷却元件。 | Aircraft gas turbine engine surrounded by a core engine (10) carried by a by-pass channel (29), wherein in the region of a radially inner wall (21) of the bypass duct (29) downstream of guide vanes (31) of the bypass duct (29) a substantially annular cooler element ( 30) is arranged. | F02K3/06
1425 | CA2946592A1 | 用于航空发动机的冷却流体的方法和系统 | 2016-10-27 | 权利终止 | General Electric Company | 一种自带润滑燃气涡轮发动机一起使用的流体循环系统形成的芯的空气流动路径包括 : 槽构造成收集润滑流体与热源与所述储水仓和流体连通耦合配置将热量传递到润滑流体。该系统还包括热沉位于底壳和连接与热源流体连通。润滑流体导管的系统配置成将所述热源之间的润滑流体的热沉，其中，所述润滑流体导管整体位于水池内。 | WHAT IS CLAIMED IS : 1. A self-contained lubrication fluid circulation system for use with a gas turbine engine defining a core air flowpath, said lubrication fluid circulation system comprising : a sump configured to collect lubrication fluid; a heat source coupled in fluid communication with said sump and configured to transfer heat to the lubrication fluid; a heat sink positioned within said sump and coupled in fluid communication with said heat source; anda lubrication fluid conduit configured to channel the lubrication fluid between said heat source and said heat sink, said lubrication fluid conduit positioned entirely within said sump.2. The system of Claim 1, wherein said lubrication fluid conduit and the lubrication fluid do not extend through the core air flowpath.3. The system of Claim 1, wherein said heat source comprises at least one bearing coupled between a stationary component of the gas turbine engine and a rotating component of the gas turbine engine.4. The system of Claim 1, wherein said sump is positioned radially inward of the core air flowpath.5. The system of Claim 1, wherein said sump comprises a fan sump positioned within a nose cone of the gas turbine engine.6. The system of Claim 1, wherein said heat sink comprises an air-to-liquid heat exchanger configured to receive a cooling airflow from the gas turbine engine and to transfer heat from the lubrication fluid in said sump to the cooling airflow.7. The system of Claim 1, wherein said heat sink comprises a liquid-to-liquid heat exchanger, said system further comprising a thermal transport system coupled-18-in fluid communication with said heat exchanger and configured to transfer heat from the lubrication fluid to a thermal transport fluid within the thermal transport system.8. The system of Claim 1, wherein said heat sink comprises a sump wall exposed to an external airflow.9. The system of Claim 1, further comprising a lubrication fluid filter positioned within said sump and coupled in fluid communication with said heat sink via said lubrication fluid conduit.10. The system of Claim 1, further comprising a redistribution pump positioned within said sump and coupled in fluid communication with said heat source and said heat sink, said redistribution pump configured to pressurize and channel the lubrication fluid between said heat source and said heat sink.11. The system of Claim 10, wherein said redistribution pump comprises one of a gear pump, a disc pump, and a vane pump.12. The system of Claim 1, wherein said heat sink comprises a heat exchanger integrated into at least one wall of said sump.13. The system of Claim 1, further comprising an air/ lubrication fluid separator positioned within said sump and coupled in fluid communication with said heat sink and said heat source.14. The system of Claim 13, further comprising a vent line coupled in fluid -communication with said air/lubrication fluid separator, said vent line configured to channel air from said sump.15. A method of treating a lubrication fluid with a lubrication fluid recirculation system within a gas turbine engine that defines a core air flowpath, said method comprising : -19-channeling lubrication fluid from a heat source to a sump via a lubrication fluid conduit, wherein the heat source transfers heat to the lubrication fluid; collecting the lubrication fluid within the sump; channeling the lubrication fluid via the lubrication fluid conduit to a heat sink positioned within and coupled in fluid communication with the sump; andchanneling the lubrication fluid via the lubrication fluid conduit from the heat sink to the heat source, wherein the lubrication fluid is not channeled through the core air flowpath between the heat source and the heat sink.16. The method of Claim 15, further comprising channeling a cooling airflow from the gas turbine engine through the heat sink to transfer heat from the lubrication fluid in the sump to the cooling airflow.17. The method of Claim 15, further comprising channeling a thermal transport fluid through a thermal transport system coupled in fluid communication with the heat exchanger and configured to transfer heat from the lubrication fluid to the thermal transport fluid within the thermal transport system.18. The method of Claim 15, further comprising channeling the lubrication fluid through a lubrication fluid filter positioned within the sump and coupled in fluid communication with the heat sink via the lubrication fluid conduit.19. The method of Claim 15, further comprising channeling the lubrication fluid through a redistribution pump positioned within the sump and coupled in fluid communication with the heat source and the heat sink, the redistribution pump configured to pressurize and channel the lubrication fluid between the heat source and the heat sink.20. The method of Claim 15, further comprising : channeling the lubrication fluid through an air/lubrication fluid separator positioned within the sump and coupled in fluid communication with the heat sink and said heat source, wherein the separator is configured to separate the lubrication fluid from air entrained within; and-20-channeling the air through a vent line coupled in fluid communication with the air/lubrication fluid separator from the sump.-21- | F16N39/02
1426 | CA2947469A1 | 节距范围的变距风扇 | 2016-11-03 | 权利终止 | General Electric Company | 变桨推进装置上设置风机。所述变桨矩风扇包括 : 多个扇叶耦合到盘和可转动的前轮毂盖所述盘。每个风扇叶片可绕俯仰轴，以改变扇叶的节距。节距范围内是可变的间距至少为大约80°至大约130°。每个风扇叶片径向向外延伸的盘沿从其根部到尖端。根部附近的跨度的一部分限定根部翼展区，一种跨邻近尖端限定末端部分翼展区。可变距风扇的密实度为至少1.0根翼展区中。 | WHAT IS CLAIMED IS : 1. A variable pitch fan for a propulsion device, the variable pitch fan comprising : a plurality of fan blades coupled to a disk, each fan blade of the plurality of fan blades extending radially outward from the disk, each fan blade extending along a span from a root to a tip, a portion of the span adjacent the root defining a root span region, a portion of the span adjacent the tip defining a tip span region, wherein each fan blade is rotatable about a pitch axis to vary a pitch of the fan blade, the pitch axis extending radially through the fan blade, the pitch variable within a pitch range, the pitch range being at least about 80° to about 130°, andwherein a solidity of the variable pitch fan is at least 1.0 in the root span region.2. The variable pitch fan of claim 1, further comprising a rotatable front hub covering the disk, wherein a fan hub radius ratio of the variable pitch fan is less than about 0.40.3. The variable pitch fan of claim 1, wherein the plurality of fan blades comprises at least ten fan blades.4. The variable pitch fan of claim 1, wherein a fan pressure ratio of the variable pitch fan is less than about 1.5.5. The variable pitch fan of claim 1, wherein the solidity of the variable pitch fan is less than 1.0 in the tip span region.6. The variable pitch fan of claim 1, wherein the pitch range corresponds to the variation in pitch between a feather pitch position and a reverse pitch position.7. The variable pitch fan of claim 1, wherein the pitch range corresponds to the variation in pitch between a flat pitch position and a reverse pitch position.248. The variable pitch fan of claim 1, wherein the pitch range is about 120°.9. The variable pitch fan of claim 1, further comprising a pitch change actuation assembly for varying the pitch of the plurality of fan blades, the actuation assembly comprising : a scheduling ring rotatable relative to the disk and having a plurality of slots, anda plurality of linkage arms, each linkage arm operatively coupled to one of the plurality of fan blades and to one of the plurality of slots, wherein each of the plurality of fan blades rotates according to a blade pitch schedule defined by the slot to which it is operatively coupled, and wherein at least two of the plurality of slots define different blade pitch schedules.10. The variable pitch fan of claim 1, further comprising a plurality of trunnion mechanisms for coupling each of the plurality of fan blades to the disk, each trunnion mechanism including a bearing having one or more components comprised of a non-ferrous material.11. The variable pitch fan of claim 1, wherein the propulsion device is a gas turbine engine.12. A variable pitch fan for a propulsion device, the variable pitch fan comprising : a plurality of fan blades coupled to a disk, each fan blade of the plurality of fan blades extending radially outward from the disk, each fan blade extending along a span from a root to a tip, a portion of the span adjacent the root defining a root span region, a portion of the span adjacent the tip defining a tip span region; anda rotatable front hub covering the disk, wherein a solidity of the variable pitch fan is at least 1.0 in the root spanregion, wherein a fan pressure ratio of the variable pitch fan is less than about 1.5, wherein a fan hub radius ratio of the variable pitch fan is less than about 0.40, andwherein each fan blade is rotatable about a pitch axis to vary a pitch of the fan blade, the pitch axis extending radially through the fan blade, the pitch variable within a pitch range, the pitch range being at least about 80° to about 130°.13. The variable pitch fan of claim 12, wherein the plurality of fan blades comprises at least ten fan blades.14. The variable pitch fan of claim 13, wherein the solidity is less than 1.0 in the tip span region.15. The variable pitch fan of claim 14, wherein the propulsion device is a gas turbine engine.16. The variable pitch fan of claim 14, further comprising a pitch change actuation assembly for varying the pitch of the plurality of fan blades, the actuation assembly comprising : a scheduling ring rotatable relative to the disk and having a plurality of slots, anda plurality of linkage arms, each linkage arm operatively coupled to one of the plurality of fan blades and to one of the plurality of slots, wherein each of the plurality of fan blades rotates according to a blade pitch schedule defined by the slot to which it is operatively coupled, and wherein at least two of the plurality of slots define different blade pitch schedules.17. The variable pitch fan of claim 14, further comprising a plurality of trunnion mechanisms for coupling each of the plurality of fan blades to the disk, each trunnion mechanism including a bearing having one or more components comprised of a non-ferrous material.2618. The variable pitch fan of claim 14, wherein the pitch range is about120°.19. The variable pitch fan of claim 14, wherein the pitch range corresponds to the variation in pitch between a feather pitch position and a reverse pitch position.20. The variable pitch fan of claim 14, wherein the pitch range corresponds to the variation in pitch between a flat pitch position and a reverse pitch position.27 | B64C11/30
1427 | EP3165452A1 | 沿中心线安装的液压变距机构致动器和读取方法 | 2016-11-02 | 撤回 | General Electric Company | 一种方法和系统用于控制叶片的螺距202的风扇组件114具有一中心轴线，设置旋转轴208。所述系统包括(pcm)桨距改变机构(210)包括相对于轴对称定位的液压致动器212风扇组件(114)和转过一定角度的叶片202的风扇组件114的第第一位置之间和第二的位置。PCM210还包括多个液压流体供应管线(228)之间的液压流体连通致动器(212)和液压流体传输套筒220，液压流体传输套筒220被配置为传送流的加压液压流体穿过之间的间隙226固定部件(222)的液压流体传输套筒220和转动元件24)的液压流体传递套筒220。 | A pitch control mechanism (PCM) (210) for controlling the pitch of blades (202) of a fan assembly (114) having a centerline axis of rotation (208), the PCM (210) comprising : a hydraulic actuator (212) positioned axisymmetric with respect to said fan assembly (114) and configured to angularly displace the blades (202) of said fan assembly (114) between a first position and a second position; anda plurality of hydraulic fluid supply lines (228) coupled in flow communication between said hydraulic actuator (212) and a hydraulic fluid transfer sleeve (220), said hydraulic fluid transfer sleeve (220) configured to transfer a flow of pressurized hydraulic fluid across a gap (226) between a stationary member (222) of said hydraulic fluid transfer sleeve (220) and a rotatable member (224) of said hydraulic fluid transfer sleeve (220). | B64C11/38
1428 | US20080245062A1 | 一种辅助动力装置安装用无源冷却系统 | 2008-03-14 | 期限届满 | Dionne Luc | 本发明提供了一种用于飞机上的辅助动力单元(APU)安装的无源冷却系统。 所述系统用于辅助动力单元，所述辅助动力单元具有至少一个单独容纳在机舱内的燃气涡轮发动机的压缩机部分和油冷却器。 所述系统包括容纳在飞行器机舱内的辅助动力单元， 发动机排气口，其限定在机舱的后部中并与燃气涡轮发动机连通， 与限定在所述机舱中的第二开口和所述压缩机部分以及油冷却器连通的至少第一空气入口管道位于与所述机舱的发动机排气口以外的开口和发动机排气口连通的第二管道内。 外部冷却空气和通过所述发动机排气口喷出的发动机排气夹带冷却空气通过所述第二管道到达所述机油冷却器，从而提供机油冷却。 还提供了一种排气喷射器。 | 1. (canceled) 2. (canceled) 3. (canceled) 4. (canceled) 5. (canceled) 6. (canceled) 7. (canceled) 8. (canceled) 9. (canceled) 10. (canceled) 11. (canceled) 12. (canceled) 13. (canceled) 14. (canceled) 15. (canceled) 16. (canceled) 17. (canceled) 18. (canceled) 19. (canceled) 20. (canceled) 21. (canceled) 22. (canceled) 23. (canceled) 24. (canceled) 25. (canceled) 26. (canceled) 27. (canceled) 28. (canceled) 29. (canceled) 30. (canceled) 31. (canceled) 32. (canceled) 33. (canceled) 34. (canceled) 35. A method of improving airflow through an educted heat exchanger, the method comprising the steps of : providing a gas turbine exhaust flow; using the exhaust flow to entrain a heat exchange air flow through a heat exchanger and into the exhaust flow, the heat exchange airflow and the exhaust flow mixing together at a mixing plane; andinjecting pressurized surge bleed air into one of the heat exchange air flow and the gas turbine exhaust flow, wherein said injection occurs upstream of the mixing plane. | F01N5/02
1429 | FR2972026A1 | 两个单向气-油分离器用于燃气涡轮发动机的飞机，具有壳体位于发动机的前部分中和与前腔流体连通地连接的分离单元通过空心轴的内部 | 2012-02-23 | 放弃 | Gen Electric | 分离器气-油包括 : 一个内部板包括\/理解一个内部边缘设置在一个区的径向外部相比到一个旋转的轴线，一个多个的通道交叉的内部边缘，和一个外板具有一开口的中心部分和包括\/理解一个外边缘位于一区中的径向外部相比到所述轴线，一个多个的通道交叉所述边缘。所述外板上铺设出在一个相对位置固定轴向相邻的在该内部板，使使所述外板的重叠部分所述内板的所述边缘在一个径向方向和使所述外边缘是径向向外侧相比到所述内部边缘，该板的内部和外部之间的协作以限定它们的一种空腔之前环形。一种环形盖被装配在所述外板。 | CLAIMS1.Device for air-oil separation of a gas turbine engine, comprising : a first housing (30) located in a rear part of the engine; an air-oil separator mounted to rotate in the crankcase, comprising : an inner plate (48) having an inner rim (54) located in an area radially outer with respect to an axis of rotation, a plurality of passages extending through the inner rim (54); an outer plate (50) having an open central portion and comprising an outer rim located in an area radially outer with respect to the axis of rotation, and a plurality of passages extending through the outer rim, the outer plate (50) being disposed in a fixed relative position axially adjacent to the inner plate (48) such that a portion of the outer plate (50) overlaps the rim of the inner plate (48) in a radial direction and that the outer rim is located radially outwardly relative to the inner rim (54), the inner and outer plates cooperating to define between them an annular front cavity; and an annular cover (52) mounted on the outer plate (50), such that the cover (52), the inner plate (48) and the outer plate (50) cooperate to encompass a cavity of the separator, the outer rim being in fluid communication with the first housing and the separator cavity, and the interior rim (54) being in fluid communication with the front cavity and the separator cavity; a hollow shaft (18) coupled with the separator and for rotating the separator during engine operation; and a second housing (28) located in a front portion of the engine, the second housing (28) being in fluid communication with the front cavity of the separator via an interior of the shaft (18). | F02C7/06
1430 | DE102015221324A1 | 低压涡轮的燃气涡轮系统的涡轮转子 | 2015-10-30 | 驳回 | Mtu Aero Engines Ag | 本发明涉及一种涡轮机转子(12)，低压涡轮(10)的燃气涡轮系统特别是飞机发动机，包括四个叶片的滑轮(14)a~d)，按流动顺序排列，其中至少两个所述行走轮(14C)至少部分地从所述ad730镍基高温合金。进一步地，本发明涉及一种低压涡轮(10)用于燃气涡轮系统和气体涡轮系统。 | Turbine rotor (12) for a low-pressure turbine (10) of a gas turbine system, in particular of an aircraft engine, comprising four bladed rotor discs (14a-d) which are arranged one behind the other in the flow direction, characterized in that, characterized in that at least two of the running disks (14a-c) consist at least in part of the nickel-based superalloy AD730. | F01D5/28
1431 | EP2607655A2 | 用于一种燃气涡轮发动机进气胆 | 2012-12-13 | 撤回 | Rolls-Royce Plc | 燃气涡轮发动机被主题的入口到交叉缠绕和高的入射交叉流动，其可以影响该稳定性的空气到该推进的风扇。一燃气涡轮发动机具有一旋转轴线，一个进气和一压缩气体源; 所述进气包括一具有一面向衬，其限定了一个入口表面和一个阵列的孔; 该阵列的孔包括在至少一个第一组的孔和一个第二组的孔，所述第一组的孔的孔是成角度α相对到一径向线和所述孔的所述第二组的孔是成角度β的相对到所述径向线; 所述角度α和β是不同的。一种活性流量控制装置包括一压缩气体供给管，一个阀装置，一控制器，一压缩气体分配管可以被设置。压缩气体可以被设置以防止所形成的分离的一主气体流通过所述进气和防止或去除冰瘤。 | A gas turbine engine (10) having a rotational axis (X-X), an intake (11) and a compressed gas source (12, 13, 14); the intake is arranged about the rotational axis and includes a lining (40) having a facing (41) which defines an inlet surface (28) and an array of holes (58); the array of holes (58) comprises at least a first set of holes (58A) and a second set of holes (58B), the holes of the first set of holes are angled ? relative to a radial line with respect to the rotational axis and the holes of the second set of holes are angled ? relative to the radial line; the angles ? and ? are different; the second set of holes is connected to the compressed gas source. | F02C7/047
1432 | EP3044436A1 | 调压系统 | 2014-07-30 | 撤回 | Raytheon Technologies Corporation | 流体压力调节系统包括 : 涡轮机，它构造成并且适于第一中的流体加压的方式，减压流体在第第二模式。能量交换装置可操作地连接到所述涡轮机提供动力以驱动涡轮机第一中流体加压的方式，和被驱动的涡轮机的流体第二从降压模式，以接收电源。涡轮机和能量交换装置被配置为第一和第二之间，并适于选择性地切换方式利用流体在基本上恒定的压力输出流体供给的压力变化范围从上方和下方基本上恒定的压力。 | Claims of equivalent WO 2015038247 A1 What is claimed is : 1. A fluid pressure regulating system comprising : a turbomachine; and an energy exchange device operatively connected to the turbomachine to provide power to drive the turbomachine in the first mode, and to be driven by the turbomachine in the second mode, wherein the turbomachine and energy exchange device are configured to selectively switch between the first and second modes to output fluid at a substantially constant pressure using fluid supplied at pressures that vary ranging from above and below the substantially constant pressure. | F02C7/057
1433 | EP3163050A1 | 用于集成功率和热管理的系统和方法在涡轮动力飞行器 | 2016-10-26 | 撤回 | General Electric Company | 一种集成功率和热管理系统(200)上设置用于涡轮机的动力飞行器。该系统(200)可包括动力涡轮(204)，压缩机(206)，第一冷却涡轮(208)，第二冷却涡轮(210)，和电马达-发电机(212)设置在主轴(214)。压缩机(206)可以设置在所述主轴(214)可操作地连接到促动系统风流所述动力涡轮(204)。冷却涡轮(208第一)可旋转地设置在所述主轴(214)选择性地流体连通压缩机(206)。第二冷却涡轮(210)可旋转地设置在所述主轴(214)选择性地流体连通第一冷却涡轮(208)。 | An integrated power and thermal management system (200) for a turbine-powered aircraft, the system (200) comprising : a power turbine (204) rotatably disposed on a primary shaft (214); a compressor (206) rotatably disposed on the primary shaft (214) to motivate a system airflow, the compressor (206) being operably joined to the power turbine (204); a first cooling turbine (208) rotatably disposed on the primary shaft (214) in selective fluid communication with the compressor (206); a second cooling turbine (210) rotatably disposed on the primary shaft (214) in selective fluid communication with the first cooling turbine (208); andan electrical motor-generator (212) disposed on the primary shaft (214) to alternatively supply a motive force input to the primary shaft (214) and an electrical power output to the aircraft. | F02C6/06
1434 | GB201704173D0 | 燃气涡轮发动机 | 2017-03-16 | 申请终止 | Rolls Royce Plc | 一种飞机燃气涡轮发动机(10)包括压缩机系统，该压缩机系统包括联接到低压轴(23)的低压压缩机(15)和联接到高压轴(24)的高压压缩机(16)。 所述发动机包括在内芯壳体(34)和外芯壳体装置，所述内芯壳体(34)设置在所述压缩机系统的压缩机叶片(42)的径向内侧，所述外芯壳体装置设置在所述压缩机系统的压缩机叶片(42)的径向外侧，所述内芯壳体和所述外芯壳体装置之间限定芯工作气体流动路径(B)。 该发动机还包括经由减速齿轮箱(14)联接到低压轴(23)的风扇(13)； 所述外芯壳体装置包括第一外芯壳体(48)和与第一外芯壳体(48)径向向外间隔开的第二外芯壳体(50)。 在高压压缩机(16)的入口的轴向平面(e)处，第二外芯壳体(50)具有至少为第一外芯壳体(48)的内径的1.4倍的内径。 | 无
1435 | CA2945876A1 | 燃气涡轮发动机底壳换热器 | 2016-10-20 | 权利终止 | General Electric Company | 燃气涡轮发动机包括压缩机部分与涡轮部段中保持串联的流动。该压缩机区段包括一个或更多压缩机和涡轮段包括一个或多个汽轮机所述压缩机部分和涡轮部分一起限定芯的空气流动路径内。油底壳位于芯内的空气流动路径，用于容纳和收集润滑油。此外，直热连通的热交换器位于包含在其中的从润滑油中去除热量的底壳减小换热器的尺寸和/或数量的空气流动路径径向向外设置的芯。 | 2. The gas turbine engine of claim 1, wherein the sump is a forward sump of the gas turbine engine. | F02C7/14
1436 | FR3031728A1 | 推力反向器的移动挂篮门 | 2015-01-21 | 放弃 | Aircelle Sa | 本发明涉及一种装置(10)的推力反向器(12)的航空器的涡轮喷气发动机机舱包括至少一个盖(28)，移动安装的在纵向平移，至少一个门(32)，滑盖(28)的推力反向器的带动下移动，其特征在于 : 它设置有吊篮(34)包括第一梁(36)和(36)两侧的翼梁第二的纵向上延伸的支柱(22)，载送每个所述翼梁导向装置(40)，40B，44，44)在所述盖(28)和位移滑盖(32)，摇架(34)的后部连接在所述桅杆(22)通过第一后链接装置(58)，58B)和托架(34)的前部连接在涡喷发动机由第二的前向链路装置(60)，60b)，使摇架(34)适合于沿着所述涡轮喷气发动机的动作。 | CLAIMS1.Device (10) for thrust reversal for an aircraft turbojet nacelle (12) by redirecting an air flow flowing from upstream to downstream in a stream of the turbojet, the nacelle (12) extending longitudinally d 'front to back along an axis (A) and the nacelle (12) being connected to the structure of the aircraft by a mast (22) which carries the turbojet by means of at least a first front suspension (24) and d '' a second rear suspension (26), the device (10) being equipped with a thrust reverser which comprises at least : - a cover (28) which is mounted to move in longitudinal translation from front to rear in a direction substantially parallel to the axis (A) of the nacelle (12), between a closed position in which the cover (28) provides the aerodynamic continuity of the nacelle (12), and an open position in which the cowl (28) opens a passage (30) in the nacelle (12), and- at least one sliding gate (32) for thrust reversal which is driven by the movable cowl (28), between a retracted position between a fan casing (18) and an outer casing of the nacelle (12), corresponding to the closed position of the cover (28), and a thrust reversal position corresponding to the open position of the cover (28), position in which the sliding grid (32) is moved downstream so as to be able to extend through said passage (30) opened by the cover (28), characterized in that it is equipped with a cradle ( 34) which comprises a first spar (36a) and a second spar (36b) which extend longitudinally on either side of the mast (22), said spars each carrying guide means (40a, 40b, 44a, 44b ) by sliding the movable cover (28) and the sliding grid (32), a rear part of the cradle (34) being connected to the mast (22) by a first rear connection means (58a, 58b) and a front part of the cradle (34) being connected to the turbojet by a second front connection means ( 60a, 60b), so that the cradle (34) is adapted to follow the movements of the turbojet. | B64D29/06
1437 | FR3033841A1 | 飞机喷气发动机机舱的推力反向器 | 2015-03-17 | 放弃 | Aircelle Sa | 本发明涉及一种推力反向器(18)用于飞行器涡轮喷气发动机的发动机舱(10)，其包括至少一个活动推力反向器罩(20)，一种用于锁定所述整流罩(20)，出口喷嘴(22)具有可变的横截面，其被布置在所述整流罩(20)和下游延伸部是可移动的，以及至少一个致动器(24)，其包括致动杆(28)可移动的可变喷嘴(22)和活动罩(20)，特点在于在换向器(18)上设置有无源耦合器(30)包括壳体(32)，其刚性地连接到所述推力反向器罩(20)，活塞(42)连接到所述致动杆(28)的致动器(24)，其可滑动地安装在所述壳体(32)的耦合器(30)，划分一个空腔(34)分成两个室(44，46)填充有流体，和单向限流器(50)提供两个腔室之间的流体连接(44，46)的壳体(42)，所述限流装置(50)中的流体的循环速率限制流体流动方向从下游室(46)上游室(44)，并允许自由地循环流体的流体流动的方向从上游腔室(44)下游腔室(46)。 | CLAIMS1.Thrust reverser (18) for an aircraft turbojet nacelle (10) comprising at least : - a thrust reversal cover (20) movable in translation in a direction substantially parallel to a longitudinal axis (A) of the nacelle (10), between a direct jet position and a reverse jet position, - an outlet nozzle (22) of variable section which is arranged in the downstream extension of said cover (20) and which is movable between at least one position of reduced ejection section, one position of increased ejection section and a position intermediate neutral, and- at least one actuator (24) which comprises a body (26) mounted on a fixed structure of the reverser (18) and an actuating rod (28), said rod (28) being adapted to drive the nozzle in movement (22) variable and the cover (20) movable, said inverter (18) being characterized in that it comprises a passive coupler (30) comprising : - a hollow housing (32) integral with the thrust reversal cover (20), and which internally delimits a cavity (34) extending axially generally along the axis (B) of the actuating rod (28) and which is delimited radially by a radial upstream wall (36) and by a radial downstream wall (38); - a piston (42) fixed on the actuating rod (28) of the actuator (24) and which is slidably mounted in the housing (32) of the coupler (30) by hermetically dividing said cavity (34) into two compartments comprising an upstream compartment (44) located between the upstream wall (36) and the piston (42) and a downstream compartment (46) located between the downstream wall (38) and the piston (42), each compartment (44; 46) being filled with a fluid; and- a unidirectional flow limiter (50) providing the fluidic connection between the two compartments (44, 46) of the housing (42), said flow limiter (50) limiting the flow rate of the fluid in the direction of a fluid flow going from the downstream compartment (46) to the upstream compartment (44), and allowing free circulation of the fluid in the direction of a fluid flow going from the upstream compartment (44) to the downstream compartment (46). | F02K1/72
1438 | NZ720078A | 抗鸟撞飞机喷气发动机防护网 | 2016-05-12 | 权利终止 | Depei Bai | 一种抗鸟撞飞机喷气发动机防护网，包括固定圆台，锥形防护网本体，连接部，或双螺旋线电加热丝，所述固定圆台上进口的外侧固定在车身前围的航空器的喷气发动机，通过所述锥形防护网本体连接。一种喷气发动机与连接段 : 合页，挡片，气弹簧，所述锥形防护网本体包括锥形底座防护网本体，所述锥形支撑架，所述网盖的圆锥形支架外侧；所述双螺旋电电热丝螺旋式缠绕在所述网面为除冰装置。本发明涉及一种作为配件的附装装置，可将原来整体部件作为喷气式发动机的制造。本发明工艺简单，易被固定在车身前围进不改变所述航空器的涡轮喷气发动机结构。 | What I claim : 1. An anti-bird strike protection net for aircraft jet engine, secured on the cowl inlet2 of the aircraft jet engine1, comprises a fixed circular truncated cone3 which is tightly secured on the cowl inlet2 of the aircraft jet engine1, a conical protection net body for preventing birds from entering the aircraft jet engine1, a connection section which is used to connect the conical protection net body with the aircraft jet engine1 through the fixed circular truncated cone3 , and a double helix electrical heating wire14, the layout of the double helix electrical heating wire 14 is that the double helix electrical heating wire 14 as a closed circuit spirally surrounds the outside of the conical protection net body. 2. An anti-bird strike protection net for aircraft jet engine as claimed in Claim 1, wherein the fixed circular truncated cone 3 is made of stainless steel or other alloys, its inner diameter and shape is the same with the outside diameter and shape of the cowl inlet 2 of aircraft jet engine1, and it's secured on the outside of the cowl inlet2 of the aircraft jet engine 1 by welding, riveting, gluing, and any combination of those methods. | B64D33/02
1439 | JP2017078421A | 变桨距风扇发动机和涡轮轴、涡轮螺旋桨发动机的推力调度方法 | 2016-10-12 | 驳回 | General Electric Co <ge> | 要解决的问题：提供用于燃气涡轮发动机的推力调度，该燃气涡轮发动机包括具有可变桨距β角的多个叶片。解决方案：该方法可以包括：从每个传感器接收条件输入；从低压轴速度传感器接收低压轴速度；从全权限数字发动机控制器(FADEC)接收控制命令；基于所接收的条件输入和所接收的控制命令中的至少一个，从控制系统中的第一调度逻辑生成低压轴速度基础参考；根据所接收的所述至少一个条件输入、所述低压轴速度和所接收的所述控制命令，从第二调度逻辑生成β角基准参考；以及将所述低压轴速度基准参考和所述β角基准参考供应到发动机控制系统，其中所述发动机控制系统至少调节所述多个风扇叶片的桨距角或到所述发动机的燃料流。精选图纸：图1版权所有：(C)2017, JPO&INPIT | [CLAIM 1] It is the thrust scheduling method for the gas turbine engine (1050) containing several braid¦blade which has a variable pitch beta angle, Comprising : The at least 1 condition input from each sensor is received inside a control system, The low voltage¦pressure shaft speed from a low voltage¦pressure shaft speed sensor is received inside a control system, Control commands are received from the full authority digital engine control (FADEC : full authority digital engine control)(1100) inside the said control system, Based on said at least 1 received said control commands that were conditions-input and were received, low voltage¦pressure shaft speed base reference values are produced¦generated from the 1st schedule logic inside the said control system, 2nd schedule logic to beta angle base reference values are produced¦generated from said at least 1 received condition input, the said low voltage¦pressure shaft speed, and the received said control commands, andIt is the method include supplying the said low voltage¦pressure shaft speed base reference values and the said beta angle base reference values to an engine control system, and the said engine control system adjusts the pitch angle of these fan blades, or the fuel flow volume (20) with respect to the said engine at least. | F02C9/28
1440 | CN106593542A | 两栖接力涡轮发动机 | 2016-11-25 | 驳回 | 南方科技大学 | 本发明提供了一种两栖接力涡轮发动机，包括发动机控制模块，所述发动机控制模块包括控制接口，所述控制接口能够在航空发动机和地面燃气轮机控制模式间进行切换，两栖接力涡轮发动机的涡轮叶片和燃烧室采用增材设计制造技术进行制造。本发明的有益效果是：本发明的两栖燃气涡轮，充分考虑发动机从航天飞行器上退役后的剩余价值，采用先进的技术和独特的服务模式，能极大的增加燃气涡轮的综合寿命，降低发动机的综合成本。 | 一种两栖接力涡轮发动机，其特征在于，包括发动机控制模块，所述发动机控制模块包括控制接口，所述控制接口能够在航空发动机和地面燃气轮机控制模式间进行切换，两栖接力涡轮发动机的涡轮叶片和燃烧室采用增材设计制造技术进行制造。 | F01D5/18
1441 | CN106593650A | 爆震涡轮发动机 | 2015-10-16 | 撤回 | 谭佑军 | 一种通过燃料与空气按一定比例混合点燃后产生爆震作为推力推动涡轮转动产生动力的发动机，它的燃料可以为燃油、燃气、固体可燃粉尘等可燃物。在进气口压气轮的作用下通过旋转控制阀把空气压入环形倾斜多管爆震管，通过控制环形多爆震管的进气、燃料混合、点火引爆、扫气的程序与相适应形状涡轮来实现连续引爆，混合物的引爆带来冲击力作用在涡轮叶片使之旋转做功形成动力输出，在特制形状涡轮做功后的高压燃气带动后面一组自由涡轮转动并通过轴带动最前端的压气轮压气形成循环。爆震管为旋转间歇式工作，爆震管和涡轮叶片可以在扫气与进气中得到冷却。本爆震涡轮发动机适用于汽车、轮船、飞机、发电机及发电厂等各种动力的需求。 | 一种爆震涡轮发动机，由进气口，压气轮，旋转进气控制阀，环形多管倾斜爆震管，特制涡轮，自由涡轮，动力输出轴，尾喷管等组成，其特征是：是在进气口压气轮的作用下通过旋转控制阀把空气压入环形倾斜多管爆震管，通过控制环形倾斜多爆震管的进气、燃料混合、点火引爆、扫气的程序与相适应形状涡轮来实现连续引爆爆震管中的燃料与空气的混合物，混合物的引爆带来强大冲击力作用在相适应形状涡轮叶片使之旋转做功形成动力输出，在特制形状涡轮做功后的高压燃气带动后面一组自由涡轮转动形成动力通过轴带动最前端的压气轮压气形成循环，在这个过程中爆震管为旋转间歇式工作，爆震管可以在爆震做功后通过扫气与进气迅速得到冷却，而涡轮叶片也会在爆震管做功后的扫气与进气过程中迅速得到冷却。 | F02C5/00
1442 | CN106593693A | 双轮互补器 | 2015-10-20 | 撤回 | 齐花俊 | 一种双轮互补器，涡桨发动机的推力有限，同时影响飞机提高飞行速度，发动机的效率包括热效率和推进效率两个部分，提高燃气在涡轮前的温度和压气机的增压比，就可以提高热效率。因为高温、高密度的气体包含的能量要大。但是，在飞行速度不变的条件下，提高涡轮前温度，自然会使排气速度加大。而流速快的气体在排出时动能损失大。 | 一种双轮互补器，涡桨发动机的推力有限，同时影响飞机提高飞行速度，发动机的效率包括热效率和推进效率两个部分，提高燃气在涡轮前的温度和压气机的增压比，就可以提高热效率，因为高温、高密度的气体包含的能量要大，但是，在飞行速度不变的条件下，提高涡轮前温度，自然会使排气速度加大，而流速快的气体在排出时动能损失大。 | F02K3/12
1443 | CA2514385A1 | 凹入的发动机机舱 | 2004-02-19 | 放弃 | Nordam Group Inc | 一燃气涡轮发动机机舱包括一个包围内皮肤通过一径向外表皮。所述内皮肤终止在一排气出口。所述外皮肤终止在一凹槽在所述延伸到下一封闭腔内的皮肤所述外皮肤。 | 1. A gas turbine engine nacelle comprising : an inner skin terminating at an exhaust outlet; and a radially outer skin surrounding said inner skin, and terminating at a recess in said inner skin extending into a closed cavity under said outer skin. | B64D27/00
1444 | IN201644035128A | 侧风性能提高航空发动机的旋转器 | 2016-10-14 | 放弃 | General Electric Company | 航空燃气涡轮发动机(10)正向旋转的纺丝器(50)包括锥形部(60)从旋转器尖端(54)向后延伸弯曲后旋转体部分(62)围绕中心线轴线(30)，纺纱机的长径比(A/R)大于大约1.8，撒布器和所述转子的纵横比(A/R)之间的轴向距离(a)上旋转器尖端(54)和转子端部(51)由径向距离(r)轴线(30)旋转器端(51)。纵横比(A/R)可以是大约2.0-2.2或大约2.2-2.8的范围内。前后旋转器部分(62)可以基本上相切，以便平台的平台(35)的前缘(37)的扇叶(18)。前后旋转器部分(62)可具有轴向弯曲的弧形或椭圆形横截面。撒布器轴向横截面(B1-B3)可具有较长的撒布器轴向距离(A1~A3)与基线相比轴向距离(a0)基线的横截面(B0)和转子的长径比(A/R)高于基线的纵横比(a/r0)的基本截面(B0)。 | 1. A spinner (50) for mounting to a rotor (20) of an aircraft gas turbine engine (10), the spinner (50) comprising : a conical upstream or forward spinner section (60) extending aftwardly from a spinner tip (54) followed by a curved downstream or aft spinner section (62), the spinner (50) circumscribed about a centerline axis (30), the spinner (50) having a spinner aspect ratio (A/R) greater than about 1.8, and wherein the spinner aspect ratio spinner (A/R) is an axial distance (A) between the spinner tip (54) and a spinner end (51) divided by a radial distance (R) from the engine axial centerline axis (30) to the spinner end (51). | F01D5/00
1445 | US20170107839A1 | 转子密封和转子推力平衡控制 | 2015-10-19 | 放弃 | Raytheon Technologies Corporation | 本公开的方面涉及一种航空器的发动机，包括 : 第一密封件，其位于发动机的涡轮部分的盘的前面；第二密封件，其位于涡轮部分的盘的前面并且相对于发动机的轴向中心线径向向内，其中第一密封件和第二密封件是浮动的非接触密封件。 | 1. An engine of an aircraft comprising : a first seal located forward of a disk of a turbine section of the engine; a second seal located forward of the disk of the turbine section and radially inward of the first seal relative to an axial centerline of the engine, wherein the first and second seals are floating, non-contact seals. | F01D11/02
1446 | CN105156227A | 一种预冷吸气式变循环发动机 | 2015-09-29 | 未缴年费 | 清华大学 | 一种预冷吸气式变循环发动机，涉及一种应用于航空航天飞行器的可重复使用的预冷吸气式变循环发动机。该发动机主要由预冷器、涡轮发动机、超级燃烧室和超燃冲压发动机构成。预冷器与超级燃烧室构成亚燃冲压发动机，涡轮亚燃冲压发动机与超燃冲压发动机并联，通过调节切换调节装置来选择内涡轮亚燃冲压发动机和超燃冲压发动机的工作状态，从而控制整个发动机的工作模态。预冷器能够降低超级燃烧室进口气流温度，增大超级燃烧室的效率，扩大亚燃冲压模态的工作范围，弥补涡轮亚燃向超燃冲压发动机过渡时的推力不足，使本发明具有组合发动机转级平稳过渡的优势。 | 一种预冷吸气式变循环发动机，该变循环发动机包括涡轮亚燃冲压发动机(19)和超燃冲压发动机(20)；涡轮亚燃冲压发动机(19)含有涡轮发动机进气道(2)、压气机(8)、燃烧室(10)、涡轮(18)、超级燃烧室(12)和涡轮发动机尾喷管(15)；超燃冲压发动机(20)含有冲压发动机进气道(23)、冲压发动机隔离段(22)、冲压发动机燃烧室(21)和冲压发动机尾喷管(17)；所述超燃冲压发动机(20)以并联方式安装在涡轮亚燃冲压发动机(19)的下方；其特征在于：所述的预冷吸气式变循环发动机还含有预冷器(7)和切换调节装置；所述预冷器(7)位于超级燃烧室(12)前方的外涵通道(9)中，该预冷器包括冷却剂进口联管(28)、冷却剂出口联管(27)及多个细管(26)，多个细管以涡轮亚燃冲压发动机(7)轴线为中心呈辐射型布置，预冷器(7)整体上呈环形结构；所述切换调节装置包括涡轮发动机进口可调挡板(25)、涡轮发动机出口可调挡板(14)、冲压发动机可调前缘(24)、冲压发动机可调后缘(16)以及进口选择阀门(5)和出口选择阀门(11)。 | F02K7/14
1447 | CA2905793A1 | 涡轮发动机，如飞机涡扇或者涡轮螺旋桨发动机 | 2014-03-12 | 权利终止 | Snecma | 本发明涉及一种涡轮机，诸如飞机涡轮螺旋桨发动机或涡轮喷气发动机，包括壳体(10)，风机(12)基本上圆柱形的壁，其环绕所述风机的叶片，和至少两个环形板(18，20)隔音径向安装在所述壁(12)，一种第一面板(18)上游的风扇，第第二面板(20)的下游设置第第一面板(18)和内层(42)的面向承载可磨损材料径向风扇的叶片的外端，其特征在于 : 两个环形板(18，20)形成单个的结构组件。 | 13 Claim 1.A turbine engine, such as an aircraft turbojet or turboprop, compounding a fan casing (10) compounding a substantially cylindrical wall (12) surrounding the blades of the fan, and at last two annular panels (18, 20) radially mounted in the wall (12), a first panel (18) mounted upstream of the fan, a second panel (20) located downstream of the first panel (18) and carrying an inner layer (42) of wear-resistant material opposite the radially outer ends of the fan blades, chartered in that the downstream edge of the first panel (18) is fixed to the upstream edge of the second panel (20), for example by glue (74). | F02K3/06
1448 | SE1500346A1 | 螺旋桨-Kolvmotordriven螺旋桨-Kolvmotordriven和喷气式飞机都驱动机器人变色器将更大的飞机一起降落在水面上并使用浮筒。 它们都是在水面上正在进行的速率期间的Crafttskiljestskiljes。 机器人活塞式发动机在水面上自由下沉航行后再次启动 | 2015-10-16 | 放弃 | Jan Persson | 一种工艺，包括多个部分，其中至少一部分具有翼以便能够飞行，并且至少一部分适于能够用作UB浴盆。 所述飞行器具有机翼，所述机翼上具有浮游生物，并且所述机翼是Vikbaravikbara，使得浮游生物的位置可以根据所述飞行器如何适合使用而改变。 | At the time of publication PRV could not find the correct documents concerning the claims. There may be several reasons for this. The documents, however, can be accessed through our database Inspection of files. At the time of publication PRV Could not find proper documents Regarding the Patent Claims. There May be Several Reasons for this. The documents might still be available through our database File Inspection. | B64C35/00
1449 | AT516322A1 | 用于飞机发动机风扇壳体 | 2014-10-10 | 未缴年费 | Facc Ag | 本发明涉及一种风扇壳体(1)用于飞行器发动机(2)的区域中的风机(3)，包括多个基本上布置成圆柱形的纤维增强的塑料层连接在一起；加强帘布层(6)由玻璃纤维增强的塑料内层之间设置(4)和外层(5)。根据本发明，所述增强帘布层(6)由至少20层的玻璃纤维增强的塑料，变形层(7)的两侧设置加强帘布层(6)，所述变形层(7)<强比所述增强帘布层(6)。 | Patent claims : 1. Fan housing (1) for an aircraft engine (2) in the area of ​​its fans (3), with several essentially cylindrically arranged and interconnected layers (3) made of fiber-reinforced plastic, characterized in that between an inner layer (4) and an outer layer (5 ) a reinforcement layer (6) made of glass fiber reinforced plastic is arranged, and that deformation layers (7) are arranged on both sides of the reinforcement layer (6), which deformation layers (7) have lower strength than the reinforcement layer (6). | F01D25/24
1450 | EP2607231A2 | 翼型包括顶端轮廓用于噪声减少和用于制造方法相同 | 2012-12-10 | 撤回 | General Electric Company | 一个翼片，一风扇总成和一种unducted对-旋转风扇发动机包括制造在至少一个翼片72包括一个吸83和一压力81侧连接在一起在一前缘84和一个后86边缘和延伸在它们之间。该翼面包括一多个具有一个弦的弦段长度94。该翼面包括一尖端轮廓100限定一个减少的斜率从所述前边缘在所述尖端延伸部分88沿在该弦长度的至少一个部分。所述尖端轮廓被配置以减少所述高不稳定的所述尖端部分的所述的翼面附近的压力。 | An airfoil (62) comprising : a root portion (76) and a tip portion (88), wherein the tip portion (88) is configured extending radially outward from the root portion (76); a suction side (83) and a pressure side (81) coupled together at a leading edge (84) and a trailing edge (86) spaced chord-wise and downstream from the leading edge (84); a plurality of chord sections (96) having a chord length (94) and extending in a chord-wise direction between the leading edge (84) and the trailing edge (86) of the airfoil (62) and spaced apart along a length of the airfoil (62) in a span-wise direction between the root portion (76) and the tip portion (88); anda tip profile (100) defining a reducing slope extending from the leading edge (84) at the tip portion (88) along at least a portion of the chord length (94), wherein the tip profile (100) is configured to reduce high unsteady pressure near the tip portion (100) of the airfoil (62). | B64C11/18
1451 | EP3153671A1 | 用于涡轮机的保护装置 | 2015-10-08 | 撤回 | Mtu Aero Engines Ag | 本发明涉及一种保护装置(30)用于涡轮机(10)，特别是飞机发动机，具有至少一个环形护套(18)，通过该流动空间(20)的压缩机(10)至少部分地径向向外可限制和至少一个轴向部分(32)径向壁厚和至少一个轴向部分相邻的下(34)具有更大的径向壁厚，所述壳体(18)相适配，所述部分区域(34)在轴向方向上更大的壁厚，所述涡轮机(10)下游的流量所述涡轮机(10)的后缘方向(40)的叶片(26)间隔开的方向延伸流式涡轮机(10)的前缘(42)下游的下游(26‘)和下一叶片延伸。 | A protective device (30) for a flow machine (10), in particular a gas turbine, having at least one annular housing (18), by means of which a flow space (20) of the flow machine (10) 32) of lesser radial wall thickness and at least one axial partial region (34) of greater radial wall thickness adjacent thereto, Characterized in that Wherein the partial area of ​​the wall thickness in the axial direction of the flow machine is spaced apart from a leading edge of a guide blade located downstream in the direction of flow of the flow machine Flow direction of the flow machine (10) downstream of a leading edge (42) of a downstream guide vane (26 '). | F01D21/04
1452 | EP3153836A1 | 涡轮发动机试验台架上的船 | 2016-09-28 | 撤回 | Safran Aero Boosters Sa | 本发明提供了一种试验台或台架试验(6)，(8)用于涡轮机，尤其是用于涡轮喷气发动机的飞行器。所述试验台(6)安装在容器(4)，如驳船的地球仪在不同的地方可以放置测试风力，低的温度为-50℃。(4)，其中，该船轻便，使其自由旋转风的作用，用于执行化验，与下横风行驶。所述方法允许在维修和现实设计中的涡轮机(8)。本发明还提供了一种涡轮机测试方法(8)。 | An assembly (2) comprising a turbomachine test bench (6), in particular an aircraft turbojet engine, the test bench (6) comprising a plurality of sensors; Characterized in that, It further comprisesA boat (4) where the test bench (6) is installed for testing the turbomachine (8). | G01M15/02
1453 | RU2015125365A | 具有联合动力装置和冷却系统的高超声速飞行器高压涡轮喷气发动机 | 2015-06-26 | 未缴年费 | сиротин валерий николаевич | 领域 : 航空。物质 : 具有复合推进系统的高超声速飞行器包括机身，机翼折叠控制台，两个复合推进发动机，两个主火箭发动机，折叠帆板和驾驶舱。 每个主发动机具有两级-涡轮风扇发动机和涡轮喷气发动机。 圆角整流罩位于机身的前部，机身内有横向和纵向旋转的发动机。 前扰流板位于圆角整流罩上。 在机身的后部设有带环形底座的中心风管，中间风管位于环形底座上，中间风管上设有导向叶片。 中间风管驱动体安装在中心风管上。 涡轮喷气发动机具有位于涡轮喷气发动机本体的外圆上的压缩机，高压涡轮和低压涡轮。 效果是 : 高超声速航空涡轮喷气发动机高压涡轮冷却效率提高5CL，15DWG | 1. Hypersonic aircraft with a combined power plant, characterized in that it comprises a fuselage, the left and right folding wing panel, two combined propulsion engines, two propulsion rocket engine using liquid fuel, folding console canards, the cockpit with the top flap and the lower descending fold, which is designed to fit the pilots in the cockpit, each marching combined engine has two stages - a turbofan engine and turbojet engine, while the front part of the fuselage is located cone inside which the left and right are the engines of lateral spread, turning the plane horizontally during flight at supersonic speeds, and the top and bottom motors vertical turning, turning the aircraft during flight at supersonic speeds up and down relative to the flight path, moreover, radome top and bottom are arranged front spoilers, and in the lower part of the fuselage is a compartment for missiles air-to-air and compartments for the chassis, while in the rear fuselage is the central gazovod an annular base, on which the intermediate gazovod, with intermediate gazovod provided with guide vanes and the central gazovode installed drive housing intermediate gazovoda, which includes electric motors turning vanes, in addition, the second stage of each sustainer combined engine - turbojet engine has a turbine compressor, a high pressure turbine and a low pressure turbine, wherein the turbine compressor and low pressure turbine disposed on the outer circumference of the casing of the turbojet sliding bearings and the high pressure turbine has a cooling system. | B64C30/00
1454 | FR3041998A1 | 声衰减板具有嵌套电池电芯结构 | 2015-10-01 | 放弃 | Aircelle Sa | 本发明涉及一种机舱的声衰减板(31)的类型的航空器的涡轮喷气发动机包括 : -外蒙皮(7)不能透过空气，-内蒙皮(9)透气，一种蜂窝状芯部结构(2)的内和外表面之间，包括至少两块具有蜂窝芯(3，5)的相邻连接棱边(13，15)。所述的声衰减板(31)，根据本发明其特征在于，所述接合边缘(13，15)彼此互补的至少一部分具有非直线。 | CLAIMS1. An acoustic attenuation panel (1, 31, 51) for an aircraft turbojet nacelle, comprising : an outer skin (7) impermeable to air, an inner skin (9) permeable to air, - a cellular core structure (2) between the inner and outer skins, comprising at least two adjacent cellular core blocks (3, 5) at junction edges (13, 15), the acoustic attenuation panel being characterized In that said junction edges are complementary to one another and have at least one non-linear portion. | F02B77/13
1455 | CN105026741A | 推力反向器装置 | 2014-03-03 | 撤回 | 埃尔塞乐公司 | 本发明的对象是一种用于飞机涡轮喷气发动机的推力反向器装置，包含：-可动罩；连接至可动罩的平移叶栅叶片1，可在直接喷射位置与间接喷射位置之间移动，一方面在直接喷射位置，它们缩回在风扇罩内，另一方面在间接喷射位置，它们被从所述风扇罩中引出并被展开；-桅杆2；-所述涡轮喷气发动机的前悬挂装置4，其特征在于，通过连接至前悬挂4下游桅杆2的至少一个垫块3，平移叶栅叶片1与桅杆2之间具有滑动连接。 | 一种用于飞机涡轮喷气发动机的推力反向器装置，包含：-可动罩；-连接至可动罩的平移叶栅(1)，所述平移叶栅(1)可在直接喷射位置与间接喷射位置之间移动，一方面在直接喷射位置，它们缩回在风扇罩内，而另一方面在间接喷射位置，它们被从所述风扇罩中引出；-桅杆(2)；-用于悬挂所述涡轮喷气发动机的前悬挂装置(4)；其特征在于，平移叶栅(1)与桅杆(2)之间通过连接至前悬挂装置(4)下游桅杆(2)的至少一个垫块(3)，具有滑动连接。 | F02K1/09
1456 | CN206071726U | 飞机涡轮发动机安全防护罩 | 2016-09-30 | 未缴年费 | 黄子生 | 本实用新型提出了飞机涡轮发动机安全防护罩，包括由圆锥形罩体、半球形罩壳组成的圆锥形保护罩，圆锥形保护罩尾部是连接套，圆锥形罩体的结构：两端设置有小圆环、大圆环，中间采用多个主圆杆在轴向呈放射状均布设置，每两个主圆杆之间呈20 26毫米的间隙平行并均匀设置有多根副圆杆；半球形罩壳上沿圆周设有4 8个空气通过孔，空气通过孔的直径在20 26毫米；连接套的外圆壁上设有连接凸台及连接凸耳。本实用新型通过连接套定位安装在涡轮发动机的进气口，通过圆锥形罩体上20 26毫米的间隙设置，即保证了发动机进气量，又能阻挡向涡轮发动机前端飞来的空中物体，避免由于空中物体的撞击造成涡轮发动机损坏。 | 飞机涡轮发动机安全防护罩，包括中空的圆锥形保护罩，圆锥形保护罩由圆锥形罩体、半球形罩壳组成，半球形罩壳固定连接在圆锥形罩体的头部，圆锥形保护罩尾部是连接套，连接套实现在涡轮发动机前端的连接，其特征在于：圆锥形罩体的结构：两端设置有小圆环、大圆环，中间采用多个主圆杆在轴向呈放射状均布设置，小圆环、主圆杆、大圆环固定为一体，每两个主圆杆之间呈20-26毫米的间隙平行并均匀设置有多根副圆杆，副圆杆的尾部固定在大圆环上，副圆杆的头部固定在主圆杆上；主圆杆和副圆杆的直径为5-7毫米，小圆环和大圆环采用直径为5-7毫米的杆件制成；半球形罩壳上沿圆周设有4-8个空气通过孔，空气通过孔的直径在20-26毫米；连接套的外圆壁上部设有连接凸台，连接套的外圆壁下部设有连接凸耳。 | F02C7/055
1457 | CA2807395A1 | 制造风扇的情况下容纳系统和方法 | 2011-08-03 | 权利终止 | General Electric Company | 复合制品(10)包括一大致圆柱形主体(12)具有一个内部网格结构(22)交错与壳层(16; 18，19)一种树脂基体中设置的加强纤维形成。该复合制品是利用在一风扇箱容纳系统用于飞机发动机应用。该复合制品是还提供用于制造方法。 | WHAT IS CLAIMED IS : 1. A composite article comprising : a substantially cylindrical body including a plurality of casing sublayers comprising reinforcing material disposed in a resin matrix, the body including at least one intermediate casing sublayer radially disposed between an innermost casing sublayer and an outermost casing sublayer; and an internal grid disposed within the body, wherein the internal grid defines a plurality of grid spaces; wherein the at least one intermediate casing sublayer extends in the plurality of grid spaces. | F01D21/04
1458 | FR3034403A1 | 方法和装置用于额定运转时关闭燃气涡轮发动机 | 2015-03-31 | 放弃 | Airbus Helicopters | 本发明涉及一种方法，用于关闭燃气涡轮发动机(12)在空中飞行。在本发明的方法降低了功率的步骤，动力涡轮发动机达到降低电流的零功率，和电流的燃气涡轮机发动机转速达到预定中，当所述当前功率为零。在热稳定阶段，中速旋转速度保持相等的电流。在断开步骤，降低了当前转速，实现零速度。 | CLAIMS1.Method for stopping a turbine engine (11) in flight on a multi-engine aircraft (1), said turbine engine (11) developing at each instant a current power, said turbine engine (11) comprising a gas generator (16) provided with at least one member (13, 15) performing at each instant a rotation at a current rotational speed (Ng), characterized in that the method comprises a step of generating an order to generate a stop order ordering the stopping of a turbine engine known as a "turbine engine to be stopped (12)", this method implementing automatically and successively for the turbine engine to be stopped (12) the following steps when said stop command is generated : - a power reduction step (STP1) comprising the phases of : reduction of said current power to reach zero power, said current power decreasing according to a predetermined rate of change called "power rate of change (tx)", reduction of said current speed of rotation so that the current speed of rotation reaches a speed predetermined intermediate (Vint) when said current power becomes zero, - a thermal stabilization step (STP2) during which the current speed of rotation remains equal to the intermediate speed (Vint), - an extinction step (STP3) during which said current rotational speed is reduced to reach zero speed. | B64D35/08
1459 | RU2614438C1 | 超声可转换低噪音的飞机 | 2015-11-03 | 未缴年费 | Durov Dmitrij Sergeevich | 领域 : 航空的物质。超声可变换的飞机，包括机身(3)，梯形水平布局，稳定器(7)，在短舱内的涡轮风扇推进系统包括两台涡喷发动机加力喷的任一侧上设置的对称轴线和尾之间的翅片(18)安装在机身(3)的端部在其上部和侧部。该飞机还包括前翼(1)与延伸部(2)，由可变后掠的“反鸥”型，设有板条(8)，翼尖(9)，差动副翼(10)。第一的后面和下后机翼全动翼(1)的表面面板(13)，具有挡板(14)。安装在横梁上可转动地支撑在垂直横向平面中绕纵轴在枢转部分(15)所述横梁。该飞机还包括一带有翅片的U型尾部(18)与月牙形的后边缘和全动开发尖的翼尖(19)。效果 : 本发明提高了提升和处理，提高了气动效率，减少了飞行器noise.4Cl，1的双层管 | 1. The Supersonic converted aircraft, which has the construction of glider, made from titanium alloys, V-shaped tail assembly, arrow-shaped stabilizer and delta wing with the trapeziform end parts and the end wings, the power plant, which includes two turbojet bypass engines of afterburning (TRDDF) in the nacelles, placed on both sides from the axis of symmetry and between the keels, installed at the end of the fuselage on its upper and lateral parts, and tripod running landing gear retracting with by nose the auxiliary and main lateral supports, that is characterized by the fact that it is equipped with the nose extinguisher of the sonic boom, executed of in the form elongated conical rod, which has in its rear part after its pointed nose two large variously-sized sections with the appropriate saddle-shaped circular refinements, which form two configurations of the large variously-sized signs infinity less and greater, respectively the first smaller refinement with larger the second and last refinement with the ellipsoid developed form of the head part of the fuselage to the leading edge of front horizontal tail assembly (ПГО), and it is supplied with the low wing, which is combination of two with the close arrangement to each other it is wing, front leading variable sweepback wing from which type opposite “seagull” with the pointed developed endings, supplied with flapperonami, equipped from the trailing edge with those easily streamlined, that have large part under the wing, the diverse beams in the fractures of his consoles, whose internal and external sections, installed in accordance with by the negative of ψ=-7, 5° and positive of ψ=+7, 5° by the angles their dihedral, are placed at the sight from the front higher ledge and in parallel from the appropriate sections of the completely rotatable trapeziform outer planes of the rear wing, converting structural load-bearing diagram (КСС) from the ogival in the plan form of combination two it is wing in KSS of the sweptback wing, which has the trailing edge of the variable sweepback, which betrays to it crescent configuration in the plan and having their symmetrical profile and capability of their turning in the vertical transverse plane around the longitudinal axis on the rotary middle part of the corresponding diverse beam, but also ensuring fulfillment after the turning of leftist and with the right of its trapeziform consoles to the angle of 97, 5° from their corresponding external sections of counting respectively downward clockwise, also, against at the sight from the front, the function of two additional trapeziform vertical surfaces, which have the wingtip and above-the-wing keels, located at the sight from the front respectively vertically and deflected outside from the plane of symmetry at the angle of 15° and generatrix with The U-shaped tail assembly, which has those deflected outside keels with the crescent trailing edge and the completely rotatable developed pointed endings, the multi-keel diagram of glider in flight, ensuring, having with two wingtip and two left and right pairs of the above-the-wing in parallel placed keels, the decrease of the shift of wing aerodynamic center back, improvement in the pitch stability, hunting and bank, but also vice versa, in this case the section of front and rear it is wing, located on both sides from the longitudinal axis of the diverse beams, they are installed so that between the trailing edge of front wing and the leading edge of rear wing it is arranged the narrow slot, equal to 2, 75% mean aerodynamic chord (САХ) of front wing, and with the distance between in parallel by the located mean camber lines of front and rear wing equal SAKH of rear wing, forming between their appropriate surfaces slit passage, moreover the internal and external sections both the front and the rear it is wing they have their trailing edges do and after both the stationary forward sections of the diverse beams and their rotary middle parts respectively both with the negative and positive and with their positive and negative sweep angles, moreover each internal and external sections of the completely rotatable trapeziform outer planes of rear wing, executed with the crescent trailing edge, is in the combination it is wing saw-tooth in the plan with the rounded cavities trailing edge, in this case the mechanization of the combination of system is wing it includes the slats, established on the leading edge of front wing and chart technology synchronized with the flaps of the trapeziform outer planes of rear wing, they are executed with the possibility of their automatic release/harvesting only before/afterward by the release/of retraction of flaps respectively; moreover the turning of leftist and right of the completely rotatable trapeziform outer planes of rear wing is chart technology synchronized both between themselves and with their developed flaps and is possible only after their harvesting, in this case each console of the developed mid-set W-shaped in the plan stabilizer, which has the positive and negative sweepback of leading edge with respect to internal and external section, and each of the latter is equipped respectively on the upper surface with the points of attachment of sidecar, being stern shield for installation of the corresponding motor and control surfaces throughout entire its spread, and each external from which is installed by its ending on the internal board and at the end of the stationary part of the corresponding diverse beam; moreover power plant is supplied with central engine in the stern nacelle, installed along the axis of symmetry between sidecars in the general nacelle, placed on the stern shields and above the lower smoothly formed by refinement tail end of the fuselage, in this case the slants of the forward sections of the air duct of both the stern and of the sidecars are placed at the sight both on the side and on top in parallel with respect to both the inclined of speredi-nazad of the surface of the easily streamlined slant, which forms the stern refinement of fuselage, and to leading edge of the internal section Of W-shaped in the plan stabilizer, whose trailing edge is placed in the plan in parallel to the tail end of the corresponding sidecar, moreover for the purpose of reaching its noiselessness and improvement in the natural laminar supersonic flow around the profiles of three closely spaced lengthwise lifting surfaces : PGO, front wing and W-shaped in the plan stabilizer are placed with the shift both on the vertical line and along horizontal in “checkerboard formation”, and each external section of stabilizer W-shaped in the plan, executed with negative dihedral and established from the external surfaces of the diverse U-shaped tail assembly, forms with the corresponding deflected outside keel of the latter in the upper hemisphere from the end of the leftist and to the end of the right diverse beam the diverse V-shaped configurations, two lateral and one central of which, increasing the sectional area of its stern part, it respectively initiates the inverted shock wave, which moves towards by the head, reduced nose extinguisher of sonic boom, and it means, as a result their interference the intensity of the resulting wave decreases, but also the distribution of power of the latter on of larger area it will lead to the more intensive dissipation of its energy and are removed the sonic booms, which appear at the moment of overcoming the sound barrier as upward, so along the sides, but also, muffling acoustic disturbance, it retains longer at the height of its flight, and it means, shock wave noticeably will weaken before it will reach the earth, with this highly placed trapeziform PGO, installed with the positive angle of the transverse Of V=+27° and which has positive and negative sweep angles respectively on its leading and trailing edges, placed in the plan in parallel to the appropriate edges of the internal and external inverted V-shaped sections Of W-shaped in the plan stabilizer. | B64C30/00
1460 | FR3012794A1 | 致动器之间的连接和涡轮喷气发动机短舱的推力反向器的，包括游戏 | 2013-11-05 | 放弃 | Aircelle Sa | 本发明涉及一种组件，包括 : -移动架(8)支撑的至少一个涡轮喷气式发动机舱的推力反向器罩，-一种致动器，包括致动缸(2)施加一缩回或牵引用于分别打开或关闭轴向力反向器以便进行维护操作，和-连接装置连接所述致动器和所述反向器。按本发明，该组件的特征在于，所述连接装置包括 : -轴承表面(10)施加回缩力到所述移动架(8)，和--电缆(18)或铰接的联系施加牵引力到所述移动架(8)。 | CLAIMS1- Connection device between an actuator and a thrust reverser of a turbojet engine nacelle comprising a movable frame (8) supporting cowls, this actuator comprising jacks (2) applying an axial recoil or traction force to respectively open or close the reverser in order to carry out maintenance operations, characterized in that it comprises a bearing surface (10) applying the recoil force, and a cable or an articulated connecting rod (18) applying the tensile force. | B64D29/08
1461 | CA2930524A1 | 用于飞行器的发电机 | 2013-11-26 | 权利终止 | Ge Aviation Systems Llc | 一种用于飞行器的电发生器包括气体涡轮发动机具有排气截面限定了一排气腔其燃烧排气中的气体的排放方向限定排出载体，和磁流体动力发电机，具有磁场发生器形成的磁场具有至少一些磁场线垂直于排气载体，和至少一个电极对，包括至少一个正电极和至少一个负的电极，排气段相对设置的所述带电粒子的运动沿排气的废气中夹带的载体产生直流电源输出在至少一个电极对。 | CLAIMS What is claimed is : 1. An electrical generator for an aircraft, comprising : a gas turbine engine having an exhaust section defining an exhaust cavity through which combustion exhaust gases are emitted in a direction defining an exhaust vector; and a magnetohydrodynamic generator having a magnetic field generator forming a magnetic field having at least some magnetic field lines perpendicular to the exhaust vector, and at least one electrode pair, comprising at least one positive electrode and at least one negative electrode, arranged relative to the exhaust cavity wherein movement of charged particles entrained in the exhaust gas along the exhaust vector generates a DC power output at the at least one electrode pair. | H02K44/08
1462 | US20170082221A1 | 飞机排气管在复合材料中的相关应用 | 2016-09-22 | 放弃 | Airbus Defence And Space S.A. | 用于在高于280°C的温度和高于4巴的压力下传导流体的非直管道，特别是碳纤维增强聚合物制成的飞机热风放气管道，目的是通过替换目前制造放气管道的大部分金属材料来减轻放气系统的重量。 | 1. A non-straight duct for conducting fluids at temperatures higher than 280＆#xb0; C. and pressures higher than 4 bar made of a composite material comprising layers of a braided carbon fiber fabric and a high temperature phenylethinyl-terminated imide resin injected or infused in said layers. | F16L9/14
1463 | CN106521133A | 航空活塞发动机曲轴热处理方法 | 2016-11-15 | 撤回 | 陕西高华知本化工科技有限公司 | 本发明航空活塞发动机曲轴热处理方法涉及热处理领域，具体涉及航空活塞发动机曲轴热处理方法，包括以下步骤：正火+高温回火，回火温度在600~640℃，淬火出来先打一个淬火硬度，根据实际情况调整回火温度，正火：加热温度880℃，保温270 min，出炉空冷；回火：加热温度640℃，保温600 min，出炉空冷；热处理调质处理，曲轴锻造、正火后进行热处理调质处理，并为表面氮化处理做好组织准备，曲轴调质后的金相组织应为均匀的回火索氏体+少量贝氏体组织，淬火：加热880℃，氮气保护，保温时间5 h；冷却曲轴出炉后预冷1.5 min，曲轴表面颜色在800℃以上，随后淬入水玻璃水溶液中，冷却6~7 min出水空冷；本发明操作简单，能够保证工件的加工质量和加工精度，提高生产效率，降低生产成本。 | 1.一种航空活塞发动机曲轴热处理方法，其特征在于，包括以下步骤：第一步，正火+高温回火，回火温度在600~640℃，淬火出来先打一个淬火硬度，根据实际情况调整回火温度，正火：加热温度880 ℃，保温270 min，出炉空冷；回火：加热温度640℃，保温600 min，出炉空冷；第二步，热处理调质处理，曲轴锻造、正火后进行热处理调质处理，并为表面氮化处理做好组织准备，曲轴调质后的金相组织应为均匀的回火索氏体+少量贝氏体组织，淬火：加热880 ℃，氮气保护，保温时间5 h；冷却曲轴出炉后预冷1.5 min，曲轴表面颜色在800 ℃以上，随后淬入水玻璃水溶液中，冷却6~7 min 出水空冷；淬火介质使用玻美度3～3.5 的水玻璃水溶液，回火：40CrMoA 轴加热温度560~570 ℃，保温时间为5.5 h，出炉空冷；第三步，气体氮化处理。 | C21D9/30
1464 | CN106523187A | 分流式燃气涡轮发动机 | 2015-09-14 | 撤回 | 高荣江 | 一种航空燃气涡轮发动机，用增加空气流量和增设分流喷管的方式，在结构质量相同的情况下，可使发动机的功率和推力增加2.2倍以上；可使不加力推重比达到14.08以上(通常涡轮发动机达到6.4)；加力推重比达到28.16以上(通常加力发动机达到8)；并且可在加力状态下，连续工作到加力工质耗尽。耗油率最少可比通常涡轮发动机降低1倍以上。本发动机可轻松进入3Ma以上状态巡航；也可进行出入大气层飞行或近空间飞行。 | 一种航空用分流式燃气涡轮发动机，由高压气流发生器和分流喷管两大部分组成，其特征在于两个分流喷管为圆筒形，单独对称安装在高压气流发生器的两边，高压气流发生器为变型的涡喷发动机；从压气机的最末端，同时给分流燃烧室和燃烧室供同样压力的高压气流；高压气流发生器不直接产生推力，而是把全部燃烧产生的可用功都给了压气机，用以产生比高压气流发生器自身工作用量多1.5倍以上的高压气流量，在分流燃烧室内和超过高压气流发生器自身燃烧用量多4.5倍的燃料混合燃烧，产生出比高压气流发生器可用功直接变为推力大4.5倍以上的功率和推力；分流喷管由冲压进气管、高压输气管、气流功能转换阀、分流燃烧室、推力喷管、可调尾喷口、长效点火装置和燃料供应系统等主要部分组成。 | F02K3/02
1465 | GB2542465A | 轮毂总成以及螺旋桨组件 | 2016-07-12 | 未缴年费 | Ge Aviation Systems Llc | 螺旋桨组件(10，图1)包括轮毂部分(12)具有一组夹具(30)选择性地可操作地可(例如扣合，用螺栓固定)的背板(20)。所述垫板具有一组部分第二根座22，每个夹形成一互补部分的根部座，一根座(24)形成为当卡30被连接到背板(20)和根部(70，图4)的桨叶(14)接收到的根座24内。所述垫板可以在推进器的后侧或者前侧，提供了一种发动机悬置的表面。桨叶可为直线移动的(现场)中取出和更换，提供费用和维修的优点。该组件(10)可以是飞行器推进器组件，或任何结构和工艺，对其螺旋桨，涡轮机或风机具有至少一个刀片贴合。保持架(86)，图4)可以安装到所述背板(20)和夹具(30)的外周以保持螺旋桨叶片根部(70)的根座24内。预加负荷的轴承组件(80)可允许旋转(例如螺旋桨叶片部分的轮毂内变桨控制)。 | CLAIMS : 1. A propeller assembly, comprising : a partial hub, comprising : a backing plate with a set of partial root seats; and a set of clamps selectively operably couplable to the backing plate with each clamp defining a second partial root seat and wherein when a clamp is coupled to the backing plate a root seat is formed; and a propeller blade having a root received within the root seat. | B64C11/04
1466 | RU2613755C1 | turboram气喷气发动机 | 2015-09-23 | 未缴年费 | Federalnoe Gosudarstvennoe Unitarnoe Predpriyatie Tushinskoe Mashinostroitelnoe Konstruktorskoe Byuro Soyuz | 领域 : 发动机和泵的物质。turboram喷气引擎包括 : 涡喷发动机加力燃烧室和尾喷管的喷嘴(ate)，气体温度测量系统，在该主涡喷发动机的燃烧室，以及直流电路同轴设置，所述涡喷发动机。所述直流电路连接到飞行器的进风口通过切断装置，包括 : 扩散器，喷嘴和燃烧室。所述内部通道的连接涡喷发动机加力燃烧室燃烧内腔的直流电路腔室经由径向稳焰器的V形型材供给从后燃器的燃烧产物，以燃烧室通道的直流电路。作用 : 飞机涵道喷气式发动机效率更高的目的在于从亚音速飞行的飞行速度范围广马赫等于4或higher.6Cl，1的双层管 | 1. Turboramjet jet engine (TPVRD), which includes turbojet reheat engine and jet nozzle (TRDF (TURBOJET ENGINE WITH AFTERBURNER)), the measuring system of the temperature of gas after the main combustion chamber TRDF, and also the located coaxially BY TRDF direct-flow outline, connected through the cutoff device with the air duct of flight vehicle, the including diffuser, jet nozzle and the combustion chamber, which contains sprayers for the supply of fuel in combustion chamber and flame holders, | F02K7/16
1467 | US20170074208A1 | 具有轴向可移动风扇可变面积喷嘴燃气涡轮发动机 | 2016-11-23 | 放弃 | United Technologies Corporation | 一种涡轮风扇发动机，包括风扇可变面积喷嘴，所述风扇可变面积喷嘴包括具有第一风扇机舱段和第二风扇机舱段，所述第二风扇机舱段相对于所述第一风扇机舱段可移动地安装。 第二风扇机舱段相对于固定的第一风扇机舱段轴向向后滑动，以改变风扇喷嘴出口区域的有效面积。 | 1. A turbofan engine comprising : a fan section including a plurality of fan blades, the plurality of fan blades having a fixed stagger angle and a design angle of incidence; a gear train including a planetary gear system having a gear reduction ratio of greater than 2. 5 : 1; a low pressure turbine configured to drive the plurality of fan blades through the gear train, the low pressure turbine having a pressure ratio greater than 5 : 1; a fan nacelle and a core nacelle, the fan nacelle at least partially surrounding the core nacelle; a fan bypass flow path defined between the core nacelle and the fan nacelle, and a bypass ratio greater than 10 : 1; a fan variable area nozzle in communication with a controller and with the fan bypass flow path, and defining a fan nozzle exit area between the fan nacelle and the core nacelle; andwherein the fan variable area nozzle is operable to vary the fan nozzle exit area in response to the controller in a plurality of flight conditions, allowing the engine to change to a more favorable fan operating line, avoid an instability region of the fan section, and maintain an angle of incidence of the plurality of fan blades in the plurality of flight conditions that is close to the design angle of incidence of the plurality of fan blades. | F02K1/18
1468 | EP2809578A2 | 燃气涡轮发动机的风扇叶片连接 | 2013-01-25 | 全部撤销 | Raytheon Technologies Corporation | 风扇叶片包括根部包括前表面，后表面，一第一侧表面连接到前表面和后表面，和第二侧表面连接到前表面和后表面。前表面接合第一侧面和第二侧面通过一个或多个钝面，和后表面接合第一侧面和第二侧面通过一个或多个钝表面。叶片从根部延伸。 | Claims of equivalent WO 2013158176 A2 CLAIMS What is claimed is : 1. A fan blade comprising : a root including a front surface, a rear surface, a first side surface connected to the front surface and the rear surface, and a second side surface connected to the front surface and the rear surface, wherein the front surface engages the first side surface and the second side surface by one or more blunted surfaces, and the rear surface engages the first side surface and the second side surface by one or more blunted surfaces; and a blade extending from the root. | F01D5/30
1469 | CA2940040A1 | 冲压空气涡轮系统 | 2016-08-25 | 权利终止 | Ge Aviation Systems Llc | 冲压空气涡轮系统包括一个可转动的轴，壳体具有本体，该本体限定的内部，发电机位于内部和具有定子和转子，具有第一组叶片和涡轮可操作地耦接于转动轴上并构造成使得气流通过第一组叶片旋转所述轴。 | WHAT IS CLAIMED IS : 1. A ram air turbine system comprising : a thermally conductive rotatable shaft; a housing having a body defining an interior; a generator located within the interior and having a stator and a rotor, wherein the rotor is operably and thermally coupled with the shaft; a turbine having a first set of blades operably coupled with the rotatable shaft and configured such that airstream passing through the first set of blades rotates the shaft; anda second set of blades downstream from, and external to the housing, wherein the second set of blades are thermally coupled with the shaft and configured such that airstream passing through the second set of blades provide for heat transfer to the airstream.2. The ram air turbine system of claim 1 wherein the thermally conductive rotatable shaft further includes a heat pipe.3. The ram air turbine system of claim 1 wherein the housing is sealed to prevent external debris from entering the interior.4. The ram air turbine system of claim 3 wherein the housing is sealed to prevent volcanic ash from entering the interior.5. The ram air turbine system of claim 1 wherein the second set of blades rotate with the rotatable shaft.6. The ram air turbine system of claim 5 wherein the second set of blades are supported by the rotatable shaft, and wherein a portion of the rotatable shaft is external to the housing.7. The ram air turbine system of claim 1 wherein the second set of blades are skewed relative to the airstream passing through the second set of blades such that the heat transfer coefficient of the second set of blades is higher than an unskewed set of blades. 8. The ram air turbine system of claim 1 wherein the housing body is configured to direct airstream through the second set of blades.9. The ram air turbine system of claim 8 wherein the housing body is further configured to generate an airstream vortex through the second set of blades.10. The ram air turbine system of claim 1 further including a shield configured about the second set of blades and having a set of ports radially arranged about the second set of blades, wherein the set of ports are arranged and configured to allow airstream to pass through the shield to the second set of blades.11. A heat exchanger for a ram air turbine generator, comprising : a stator having a set of windings; a rotor having a set of permanent magnets and configured to rotate relative to the stator to generate a current in the set of windings; anda set of blades thermally coupled with at least one of the stator or the rotor by way of a thermally conductive shaft, and configured such that the set of blades are exposed to an airstream passing the ram air turbine; wherein the heat exchanger conducts heat from the at least one of the stator or the rotor, through the thermally conductive shaft, to the set of blades, and whereby the exposure of the set of blades in the airstream provides heat transfer to the airstream.12. The heat exchanger of claim 11 wherein the rotor rotates external to thestator.13. The heat exchanger of claim 12 where the set of blades are rotationally coupled with the rotor by way of the thermally conductive shaft, and whereby the rotating exposure of the set of blades in the airstream provides heat transfer from the rotor to the airstream.1614. The heat exchanger of claim 12 wherein the set of blades are thermally coupled with the stator by way of the thermally conductive shaft and whereby the exposure of the set of blades in the airstream provides heat transfer from the stator to the airstream.15. The heat exchanger of claim 14 wherein the set of blades are configured to rotate in the airstream.16. The heat exchanger of claim 11 further including a housing having a body defining an interior, wherein the stator and a portion of the rotor are located within the interior, and wherein the housing is sealed to prevent external debris from entering the interior.17. An aircraft comprising : A ram air turbine generator including : a thermally conductive rotatable shaft; a housing having a body defining an interior; a generator located within the interior and having a stator and a rotor, wherein the rotor is operably and thermally coupled with the shaft; a turbine having a first set of blades operably coupled with the rotatable shaft and configured such that airstream passing through the first set of blades rotates the shaft; anda second set of blades downstream from, and external to the housing, wherein the second set of blades are thermally coupled with the shaft; wherein airstream flowing about the ram air turbine generator passing through the second set of blades provide for heat transfer from the second set of blades to the airstream.18. The aircraft of claim 17 wherein the thermally conductive rotatable shaft further includes a heat pipe.1719. The aircraft of claim 17 wherein the second set of blades are skewed relative to airstream passing through the second set of blades such that the heat transfer coefficient of the set of blades is higher than an unskewed set of blades.20. The aircraft of claim 17 wherein the housing body is configured to direct airstream through the second set of blades.18 | B64D41/00
1470 | DE102015216208A1 | 用于涡轮机密封件，涡轮机和方法用于制备密封件的密封件 | 2015-08-25 | 未缴年费 | Rolls Royce Deutschland Ltd Co Kg | 本发明涉及一种用于涡轮机密封件，特别是飞机发动机，具有壳体的至少一个旋转部件，其特征在于蜂窝结构(1)放置在壳体(10)，所述蜂窝结构(1)在第第一方向(A)延伸，所述支撑结构(2)的蜂窝结构(1)在一个连接件和/或图案，纬向延伸。至少部分地位于所述蜂窝结构体(1)和延伸的支撑结构(2)至少部分地或完全延伸一种第二方向(B)上，不同的第第一方向(A)的。本发明还涉及一种涡轮机密封件和密封的生产方法元件 | A sealing element for a turbomachine, in particular an aircraft engine, with a housing for the at least one rotating component, characterized by a honeycomb structure (1) For positioning in the housing (10), The honeycomb structure (1) In a first direction (A), supporting structures (2) With the honeycomb structure (1) Are integrally and / or in a pattern-like manner and at least partially extend into the honeycomb structure (1) And the support structures (2) Extend at least partially or completely in a second direction (B) which deviates from the first direction (A). | F01D11/12
1471 | US20170057649A1 | 综合飞机推进系统 | 2015-08-27 | 放弃 | Rolls Royce North American Technologies Inc. | 一种集成推进系统，包括至少两个燃气涡轮发动机、至少一个风扇和将所述至少两个燃气涡轮发动机联接到所述至少一个风扇的变速器组件，其中所述至少两个燃气涡轮发动机设置在包括所述主体和一对机翼的机体的主体内，并且其中燃气涡轮发动机的数量大于风扇的数量。 | 1. An integrated propulsion system comprising : at least two gas turbine engines; at least one fan; anda transmission assembly coupling said at least two gas turbine engines to said at least one fan; wherein said at least two gas turbine engines are disposed within a main body of an airframe comprising said main body and a pair of wings, and wherein the number of gas turbine engines is greater than the number of fans. | B64D27/20
1472 | CN103863563A | 一种可垂直/短距起降的鸭式布局飞机 | 2014-03-24 | 未缴年费 | 王维军 | 本发明公开了一种可垂直/短距起降的鸭式布局飞机，包括机身、主机翼和前置鸭翼。前置鸭翼采用矩形平直翼，且前置鸭翼后缘的30％-40％的弦长采用全展舵面，其舵面的下偏角度大于60度，上偏角度小于30度。并且前置鸭翼的左右两翼的前方设置两支拉进桨，拉进桨与前置鸭翼内的驱动轴连接。主机翼与机身形成上单翼布局，且在机身尾部的最远端水平放置一支升力桨。拉进桨采用2叶或3叶螺旋桨，且由活塞发动机驱动。升力桨采用2叶螺旋桨，且由电动机驱动。本发明的一种可垂直/短距起降(V/STOL)的鸭式布局飞机，结构简单，死重较小，安全可靠性较高，且具有较高的前飞性能。 | 一种垂直/短距起降的鸭式布局飞机，包括机身、前置鸭翼、主机翼；其特征在于，所述前置鸭翼采用矩形平直翼；展弦比在4-6之间；所述前置鸭翼的后缘的30％-40％的弦长采用全展舵面；所述前置鸭翼的左右两翼的前方设置两支拉进桨，所述拉进桨与所述前置鸭翼内的驱动轴连接；所述主机翼与所述机身形成上单翼布局，所述主机翼根处设置有边条翼，所述边条翼延伸至所述机身前座的头顶前部；且所述主机翼后缘的内侧设置襟翼，所述主机翼后缘的外侧设置副翼舵面；所述机身后续向后延伸并收缩成垂尾形式，所述机身尾部的最远端水平放置一支升力桨，下部的最远端处设置有滑橇。 | B64C29/00
1473 | CN105156226A | 一种带有脉动燃烧室的冲压发动机 | 2015-09-17 | 未缴年费 | 东北大学 | 本发明公开了一种带有脉动燃烧室的冲压发动机，属于发动机技术领域，包括脉动燃烧室、环绕在脉动燃烧室周围的冲压燃烧室、分别与所述脉动燃烧室和冲压燃烧室前端连接的进气道以及分别与脉动燃烧室和冲压燃烧室尾部连接的喷管；所述脉动燃烧室还包括单向阀，所述单向阀通过固定筋将脉动燃烧室同轴固定于冲压燃烧室内部；所述冲压燃烧室还包括钻有多孔的火焰稳定器，所述火焰稳定器一端与脉动燃烧室外壁连接，另一端与喷管连接，固定在冲压燃烧室中。本发明继承了冲压发动机本身简单、成本低的特点，同时解决了冲压发动机不能从静止启动的问题，相对传统的涡轮喷气冲压发动机更加廉价、简单，可广泛为无人飞行器提供高速、廉价的动力。 | 一种带有脉动燃烧室的冲压发动机，其特征在于：包括脉动燃烧室(1)、环绕在脉动燃烧室(1)周围的冲压燃烧室(2)、分别与所述脉动燃烧室(1)和冲压燃烧室(2)前端连接的进气道(3)以及分别与脉动燃烧室(1)和冲压燃烧室(2)尾部连接的喷管(4)；所述脉动燃烧室(1)包括脉动燃烧室燃料管(11)和脉动燃烧室火花塞(12)；所述脉动燃烧室燃料管(11)插入脉动燃烧室(1)内，脉动燃烧室火花塞(12)与脉动燃烧室(1)连接；所述冲压燃烧室(2)包括冲压燃烧室燃料管(21)和冲压燃烧室火花塞(22)；所述冲压燃烧室燃料管(21)插入冲压燃烧室(2)内，所述冲压燃烧室火花塞(22)与冲压燃烧室(2)连接；所述脉动燃烧室(1)还包括单向阀(13)，所述单向阀(13)通过固定筋(14)将脉动燃烧室(1)同轴固定于冲压燃烧室(2)内部；所述冲压燃烧室(2)还包括钻有多孔的火焰稳定器(23)，所述火焰稳定器(23)一端与脉动燃烧室(1)外壁连接，另一端与喷管(4)连接，固定在冲压燃烧室(2)中。 | F02K7/10
1474 | EP3109481A2 | 用于涡轮发动机的耳轴保持 | 2016-06-22 | 撤回 | General Electric Company | 用于燃气涡轮发动机的风扇(38)设置。所述风机(38)包括多个风扇叶片(40)，盘(42)，与耳轴机构(90)，用于将风扇叶片(40)的盘(42)。盘(42)的多个单独可形成盘段(92)，与耳轴机构(90)将所述多个风扇叶片(40)的各自的磁盘段(92)。保持构件(102)上还设置。所述保持件(102)包括用于捕捉一部分的耳轴机构(90)的主安装系统(96)的耳轴机构(90)失效。 | A fan (38) for a gas turbine engine, the fan (38) comprising : a fan blade (40); a trunnion mechanism (90) comprising a trunnion (94) and a primary attachment system (96), the fan blade (40) attached to the trunnion (94); a disk (42) having a generally annular shape and comprising a disk segment (92), the disk segment (92) having a collar (140), the trunnion (94) extending at least partially through the disk segment (92) and attached to the disk segment (92) using the primary attachment system (96); anda retention member (102) attached to the collar (140) of the disk segment (92) and including a means for catching the trunnion (94) should the primary attachment system (96) fail. | F04D27/00
1475 | US9581084B2 | 用于防止物体进入喷气发动机进气道的系统和方法 | 2015-09-08 | 未缴年费 | Thomas Lucian Hurlburt | 一种用于防止物体进入喷气发动机进气道的系统，包括安装在涡轮轴上的偏转器，并且包括除冰装置，以使偏转器上的冰的收集最小化。 在一个实施例中，偏转器包括用于测量物体撞击的传感器，使得可以获得全面的撞击数据以生成撞击报告，从而可以采取措施来最小化物体撞击。 | 1. A system for deflecting objects from the intake of an airplane engine comprising : a deflector, mounted on a shaft coupled to an engine turbine shaft; said deflector having a rear portion facing an intake of the engine and a front portion extending substantially opposite to the rear portion, the rear portion positioned at a distance (D) from the intake of the engine to form the sole air intake space between the rear portion and the intake of the engine; said front portion being smaller in diameter than the rear portion. | F02C7/055
1476 | SG11201610391WA | 推进系统 | 2015-07-28 | 权利终止 | Israel Aerospace Ind Ltd | 提供一种推进系统，包括第一动力装置，第二推进单元，一转子，一第一联轴器，第二联轴器。第一推进单元被配置为用于固定安装到机身。所述的转子构造成用于可枢转地安装相对于第一的推进装置，以允许选择性地枢转转子由水平方式垂直连接。第一配置为选择性地耦合和解耦联轴器相对于转子第一的推进单元。第二配置为选择性地耦合和解耦联轴器的相对于转子第二的推进装置，独立的第一耦合。 | 无 | B64C27/00
1477 | FR3031726A1 | 系统在垫子上放置和取下的推进组件的飞行器 | 2015-01-21 | 放弃 | Aircelle Sa | 一种系统(58)，用于安装和拆卸的推进组件(10)上的桅杆(11)的飞行器，推进组件(10)的类型包括机舱(12)和涡喷发动机涡轮喷气发动机连接在所述桅杆(11)通过至少一个后悬架的前悬架(24)和(26)，其特征在于 : 它包括一个支撑结构(34)，其适于承载一推力反向器装置，涡喷发动机的前悬架(24)，带有支撑结构的前部(34)，和可拆卸地固定于所述桅杆(11)的前部，和涡喷发动机的后悬架(26)，带有支撑结构的后部(34)，可拆卸的安装在所述桅杆(11)后部，所述释放所述悬架(24，26)，所述桅杆(11)可以去除，所述驱动单元(10)安装在立柱(11)。 | CLAIMS1.System (58) for installing and removing a propulsion unit (10) on a mast (11) of an aircraft, propulsion unit (10) of the type comprising a nacelle (12) and a turbojet, the nacelle (12 ) extending longitudinally from front to rear along a longitudinal axis (A), the turbojet engine being connected to the mast (11) by means of at least one front suspension (24) and one rear suspension (26), characterized in that it comprises : - a supporting structure (34) which is adapted to carry a thrust reverser device (21) and which extends longitudinally, - a front suspension (24) of the turbojet, which carries a front part of the supporting structure (34), and which is removably attached to a front part of the mast (11), and- a rear suspension (26) of the turbojet, which carries a rear part of the supporting structure (34), and which is removably attached to a rear part of the mast (11), and the separation of said suspensions (24, 26) of the mast (11) allowing the removal of the propulsion unit (10) mounted on the mast (11). | B64D29/06
1478 | CN106437860A | 一种冲压空气涡轮叶片 | 2016-11-18 | 撤回 | 中国航空工业集团公司金城南京机电液压工程研究中心 | 本发明属于涡轮叶片设计技术，具体涉及一种飞机冲压空气涡轮叶片。本发明冲压空气涡轮叶片叶尖处增加了一片矩形扰流板，叶片通过一体化成型，叶片主体和叶尖扰流板过渡部分有倒圆角。本发明冲压空气涡轮叶片通过扰流板设计，能抑制旋转叶尖漩涡，改善叶尖处表面压力分布，有效减小冲压空气涡轮叶尖损失，提高功率提取效率，且结构简单，可靠性高，便于实现，具有较大的实际应用价值。 | 一种冲压空气涡轮叶片，其特征在于，在叶片主体的叶尖外侧设置有扰流板。 | F01D5/14
1479 | US20150354452A1 | 火箭发动机涡轮泵起动装置 | 2014-01-16 | 放弃 | Arianegroup Sas | 本发明的主题是一种用于起动飞行器的火箭发动机的涡轮泵的装置，所述飞行器包括用于推进飞行器的涡轮发动机和火箭发动机，所述火箭发动机包括到涡轮泵的涡轮的压缩空气的气动供应，所述压缩空气从涡轮发动机的燃烧室上游的飞行器推进涡轮发动机的压缩机级上的抽头抽吸。 它特别适用于航天飞机类型的飞机。 | 1. A device for starting a turbopump of a rocket motor of an aircraft including a turbine engine for propelling the aircraft and a rocket motor, the device comprising a pneumatic supply for starting a turbine of the turbopump via a circuit for injection of compressed air bled by means of a tapping from a compressor stage of the turbine engine for propelling the aircraft on the upstream side of the combustion chamber of said turbine engine. | F02C6/08
1480 | RU2611480C1 | 多螺旋无人旋翼机 | 2016-01-26 | 未缴年费 | Durov Dmitrij Sergeevich | 领域：航空。实质：多旋翼无人旋翼机包括位于机翼的所有活动面板处的环形管道中的螺杆、旋翼、燃气涡轮发动机和传动装置，传动装置包括减速齿轮箱系统，减速齿轮箱系统具有旋转旋翼的轴和环形管道中的螺杆。多旋翼无人旋翼机采用模块化电路设计，前后三螺杆系统串联布置，由不同尺寸的螺杆搭载而成，每个三螺杆系统包括较大的旋翼和高装机翼，螺杆位于其下方的环形管道中。所述多旋翼无人旋翼飞行器能够将飞行中的构型从具有双螺杆串联构型或六螺杆前后构型的直升飞机转变为具有双螺杆或四螺杆推进系统的翼的串联布置的有翼自转陀螺或旋翼飞行器。后旋翼安装成与前后旋翼无重叠和相互干扰，并在垂直尾翼尖端的前部位于后旋翼上方，在垂直尾翼尖端的两侧具有发动机，发动机位于后机翼上方的塔架上，每个发动机设计成具有用于动力提取的轴的前输出。效果：降低悬停配平的阻力，改善横滚和俯仰的操控性。3 cl, 1 dwg | 1. The Multirotor pilotless rotorcraft, which contains screws in the annular channels, placed on the rotary outer planes of wing, and on the pylon rotor, has gas turbine engines and transmission, which includes the system of reducers with the shafts, which revolve rotors and screws in the annular channels, the tripod the schematic of running landing gear with the main wheels, removed into the fairings about the onboard protrusions, that is characterized by the fact that it is executed according to modularized circuit with the tandem arrangement of two front and rear three-screw systems, made with the deck arrangement of large variously-sized screws (ЯРРВ) according to diagram YARRV-KH2+1, each of which includes as mentioned the larger rotor, also, under it high wing with the screws in the mentioned annular channels, which create the gross thrust of screws, that constitutes 35% of the helicopter-rotor lift, so provides with their joint use the possibility of converting the flight configuration from the helicopter of twin-screw longitudinal or six-screw longitudinal-transverse diagram into the winged autogyro or rotorcraft with the tandem arrangement it is wing with two- or four propeller propeller system, ensured march thrust-weight ratio 0, 411 or 0, 363 respectively with its normal takeoff weight or its shifting version to 13, 4%, but also vice versa, in this case average rear from the large rotors is installed without the overlap and the mutual influence with the front large, but also is placed above it on the front ending of the vertical tail assembly, which has on both sides from it on the rear above-the-wing pylons the engines, each of which is executed with the front conclusion of shaft for the selection of its takeoff power and the bevel gearbox with the synchronizing shaft, connecting engine with the input shaft of the lower level of the multiflow two-level intermediate with the cross-shaped upper level in the plan reducer, which has the front and rear longitudinal shafts, connected with the input shafts of the corresponding main L-shaped in the plane of the symmetry of head gearboxes, front from which is on the level with the intermediate gearbox supplied also by leftist and right by the cross shafts, connected with the reducers of the corresponding smaller screws. | B64C27/22
1481 | RU2611137C1 | 飞机发动机风扇罩 | 2015-08-21 | 未缴年费 | Publichnoe Aktsionernoe Obshchestvo Nauchno-Proizvodstvennoe Obedinenie Iskra | 领域 : 机械制造的物质。本发明涉及一种飞机机械制造领域，可用于设计，航空发动机喷气轮机的制造方法与操作方法。航空发动机风扇壳体包括金属外壳旋转，它包括进口，中心部分和出口部分，紧固件与联接组件和单位使用。在壳体中心部分的内表面等距扇叶端面，由塑料制成的金属外壳中心部具有极限伸长率ε以上V=0.06(6(重量百分比)的厚度确定通过比例其中，k=0。15…0。20为经验系数；M是无叶片的重量，；V是刀片折断的质量中心的直线速度快，米/秒；R是在壳体中心部的平均半径，m；L是刀片折断的周边接触壳体周面中央部，m；εv是壳体中心部位材料的拉伸伸长率的限制；抗拉强度为σv是所述壳体的中心部分中的张力，兆帕斯卡且其长度应，至少，a=b+2℃下，其中B是叶片外周部的长度穿过壳体的旋转轴线的平面上的投影；距离上的叶片外周部沿壳体的旋转轴线的角点；n是2的3吋经验系数。作用 : 提出的风罩设计具有最小容许重量)并提供破碎扇叶保持在喷气轮机engine.1Cl，2机构 | 1. Fan Housing of aircraft engine, which contains the metal shell of revolution, which consists of the input, central and output parts, bracing struts with the mating units and the aggregates, that is characterized by the fact that the internal surface of the center section of the shell is equidistant butt end of the blade of fan, the center section of the shell is made from plastic metal with the limit of lengthening not less ε [into] =0, 06 (6%) by the thickness, determined by the relationship | F04D29/52
1482 | DE102015215479A1 | 系统活动设置的径向间隙大小及具有其的航空发动机系统活动设置的径向间隙尺寸 | 2015-08-13 | 未缴年费 | Rolls-Royce Deutschland Ltd & Co Kg | 本发明涉及系统活性的叶尖之间设定径向间隙尺寸(13)至少一压缩机级(11)和/或至少一个涡轮级(12)的飞行器发动机(100)，壳体(10)，环绕该至少一压缩机级(11)和/或至少一个涡轮级(12)，其特征在于 : a)基于模型的致动器(M)，所述时间相关的基于模型的间隙大小(s)和approximatable量(m)，其中仅仅影响致动器被考虑，所述时间依赖性，是相同或低于所述时间依赖的外壳变形的变形特性的特性(10)，其特征在于，b)在冷态下作为目标值(w)的间隙尺寸(Sk)，该缩小的间隙portionpre存储值的至少一个航空发动机的最大推力(Sm)处确定(100)，以及c)利用该模型(M)(y)用于冷却系统的受控变量调整装置(200)的壳体(10)来确定。本发明还涉及一种飞机发动机，这种系统(1)。 | System for the active setting of a radial gap size (S) between a blade tip (13) at least one compressor stage (11) and / or at least one turbine stage (12) an aircraft engine (100) and a housing (10) that the at least one compressor stage (11) and / or at least one turbine stage (12) surrounds marked by a) a model-based adjusting device (M), the time-dependent gap size (S) being approximated by the model-based adjusting device (M) and taking into account only influencing variables whose time-dependent deformation behavior is the same or slower than the time-dependent deformation behavior of the housing (10), in which b) the setpoint size (w) is the gap size in the cold state (Sk), reduced by at least one pre-stored value of a gap fraction (Sm) determined at maximum thrust of the aircraft engine (100), and c) by means of the model-based actuating device (M) a manipulated variable (y) for a cooling system (200) of the housing (10) can be determined. | F01D11/24
1483 | US20170044989A1 | 燃气涡轮发动机失速裕度管理 | 2015-08-14 | 放弃 | General Electric Company | 提供了一种用于操作燃气涡轮发动机的方法，所述燃气涡轮发动机具有由所述燃气涡轮发动机的多个轴中的一个轴驱动的起动机-发电机。 该方法包括确定由燃气涡轮发动机产生的所需推力量，以及从燃气涡轮发动机的起动机-发电机汲取的所需电功率量。 该方法操作燃气涡轮发动机以产生所需量的推力，同时从起动机-发电机吸取小于所需量的电力。 从起动机-发电机汲取小于期望量的电功率允许产生期望量的推力，允许更快地产生期望量的推力，或者允许出于任何目的维持失速裕度(例如增加发动机的效率或允许某些发动机设计)。 | 1. A method for operating a multi-shaft aeronautical gas turbine engine having an electrical machine, the electrical machine including a starter-electric generator driven by at least one of the shafts of the gas turbine engine, the method comprising : determining a desired amount of thrust to be produced from the gas turbine engine; determining a desired amount of electrical power to be drawn from the starter-electric generator of the gas turbine engine; producing the desired amount of thrust using the gas turbine engine; anddrawing less than the desired amount of electrical power from the starter-electric generator of the gas turbine engine to allow the gas turbine engine to produce the desired amount of thrust, to produce the desired amount of thrust more quickly, or to maintain a stall margin. | F02C7/36
1484 | GB2541173A | 推进器 | 2015-07-29 | 撤回 | Rolls Royce Plc | 一种航空或船舶推进器10具有燃汽轮机核心发动机，所述核心发动机，减速箱(16)驱动的一个或多个推进风扇或螺旋桨叶12同轴的该核心发动机，驱动变速箱16，所述一个或更多风扇或螺旋桨(12)沿轴向位于变速箱16和核心发动机。5月16日为星型变速箱的变速箱用太阳齿轮传动星形齿轮，其依次驱动环形齿轮驱动所述一个或更多风扇或螺旋桨12。或者5月16日进行行星式变速箱的变速箱。5月16日变速箱为双螺旋形。5月12日变速箱16和风扇位于核心发动机的前方。5月19日管件延伸通过所述一个或更多风扇或螺旋桨的中心孔12，将齿轮箱的壳体16，该发动机扭矩，以使反应从齿轮箱(16)在壳体上。5月16日由驱动轴带动变速箱17通过管19延伸。5月19日管支撑一个或多个轴承20，21的风扇12。一种5月22日排油泵位于靠近变速箱16。所述推进器可以被航空涡扇发动机与方位推进器或船用推进器。 | CLAIMS1. An aeronautical or marine propulsor having : a gas turbine core engine having a compressor section, a combustor and a turbine section; a reduction gearbox (16) driven by the core engine; and one or more propulsive fans (12) or propellers coaxial with the core engine and driven by the gearbox; wherein the one or more fans or propellers are axially located between the gearbox and the core engine. | F02C7/32
1485 | GB201513951D0 | 辅助动力单元组件和使用其的方法 | 2015-08-07 | 撤回 | Rolls Royce Plc | 燃气涡轮的辅助动力单元系统(100 : 200 : 300 : 400 : 500)的飞机，包括飞机机舱(110)设置有加压空气供应装置(116)，燃气涡轮发动机(120 : 220 : 320 : 420 : 520)，其包括压缩机总成(122 : 222 : 322 : 422 : 522)，和控制器(130 : 230 : 330 : 430 : 530)。所述加压气源(116)提供给飞机机舱(110)通过飞机座舱空气进口(112)，排出从所述飞机机舱(110)通过飞机舱排气口(114)，在燃气涡轮发动机(120 : 220 : 320 : 420 : 520)上设置有进气排气流(124)从所述飞机机舱(114)。所述控制器(130 : 230 : 330 : 430 : 530)可操作以控制流量的燃料供给到燃气轮机发动机(120 : 220 : 320 : 420 : 520)响应于电力需求在辅助电源装置(100 : 200 : 300 : 400 : 500)，并且限制入口的空气流入燃气轮机发动机(120 : 220 : 320 : 420 : 520)，以保持飞机机舱(110)内的气压在预先确定的范围内。 | 无
1486 | DE102015112144A1 | 航空发动机转子组件与转子叶片之间的减震装置 | 2015-07-24 | 未缴年费 | Rolls-Royce Deutschland Ltd & Co Kg | 一种飞机发动机，包括转子盘轮和至少两个涡轮叶片。减震装置下方设有一叶片平台和叶片在径向方向之间的空腔内。所述空腔由相邻叶片在对应的凹部，与相应凹入部分具有径向外表面上，在所述转子与所述阻尼装置的操作期间。导向表面径向地延伸，从所述叶片的侧边缘区域的叶片的中心区域。各凹槽沿周向延伸的叶片的侧边缘区域限定的平面的delimitates侧表面的导向表面朝叶片中心。至少一个所述相邻叶片的凹槽完全接收所述减震装置。 | Rotor device (10A, 10B, 10C, 10D, 10E) Of an aircraft engine (1) With a disk wheel (13) And at least two adjacent vanes (14, 15), And having at least one damping device (24) Which, during operation, are arranged in the radial direction (R) and at least in the circumferential direction (U) of the rotor device10A to 10E) Below a blade platform (18) Of the vanes (14, 15) And within one Cavity (23) Between the vanes (14, 15), The cavity (23) By a respective recess (20, 22, 22 ') On the adjoining vanes (14, 15), Each of the recesses (20, 22, 22 ') Is arranged in the radial direction (R) of the rotor device (10A to 10E) Outer guide surface (36, 36 ') With which the damping device (24) During operation of the rotor device (10A to 10E), The respective guide surface (36, 36 ') Extending from a circumferential direction (U) of the rotor device (10A to 10E) Lateral edge area (19, 19 ', 21, 21 ') Of the rotor blade (14, 15) To a central region (37, 66) Of the rotor blade (14, 15) Has a course radially in the direction of the disk wheel (13), And the respective recess (20, 22, 22 ') In the circumferential direction (U) of the rotor device (10A to 10E) From a position defined by the lateral edge region (19, 19 ', 21, 21 ') Of the rotor blade (14, 15) (56, 64) Up to a distance between the guide surface (36, 36 ') To the blade vane center (45, 63), characterized, That the surface areas (36, 36 '), The boundary plane (56, 64) And the side surface (45, 63) Limited space (20, 22 ') Of at least one of the adjoining vanes (14, 15) For the complete absorption of the damping device (24) Is executed. | F01D5/22
1487 | CN205937166U | 一种可调整角度的飞机发动机风扇叶片 | 2016-07-21 | 未缴年费 | 海南航空股份有限公司 | 本实用新型公开了一种可调整角度的飞机发动机风扇叶片，包括电机和转动轴，电机的输出端与转动轴连接，还包括底板、中板和风扇装置，电机安装在底板上，转动轴贯穿中板与风扇装置的底部连接，风扇装置的底部分别安装有第一液压杆、第二液压杆和第三液压杆，中板通过滚珠连接有滑座，第一液压杆和第三液压杆均固定连接在滑座上。第二液压杆的底部设有支架，支架的底部连接有滚轮，中板上设有滑轨，滚轮连接在滑轨上。本实用新型通过设置电机、第一液压杆、第二液压杆、第三液压杆的升降对风扇装置的角度进行调整，且通过滚珠、滑轨和滚轮相配合灵活使用，使得发动机产生更大的动力。 | 一种可调整角度的飞机发动机风扇叶片，其特征在于，包括电机、转动轴、底板、中板和风扇装置，所述电机的输出端与所述转动轴连接，所述电机安装在所述底板上，所述转动轴贯穿中板与所述风扇装置的底部连接，所述风扇装置的底部分别安装有第一液压杆、第二液压杆和第三液压杆，所述中板通过滚珠连接有滑座，所述第一液压杆和第三液压杆均固定连接在所述滑座上，所述第二液压杆的底部设有支架，所述支架的底部连接有滚轮，所述中板上设有滑轨，所述滚轮连接在所述滑轨上。 | F04D25/08
1488 | RU2014114187A | 涡轮发动机转子支架间 | 2014-04-11 | 未缴年费 | лукин виктор александрович | 1。支持两个轴燃气涡轮发动机，含轴承，安装轴之间的低和高低压转子，内环下供油腔，进油孔，在轴承的内圈，分离器为中心的外座圈上，其特征在于 : 在辊的螺旋槽由升降角度相对于旋转轴线0-90°(maslootvoda的作用最大效果的凹槽实现升降的角度相对于旋转轴线15-25°，提供天花板动作的至少两个近位于凹槽)。2。支持两个轴燃气涡轮发动机根据如权利要求1，其特征在于 : 在内环具有两个行额外的进油孔在轴向间隙的面积用于对中分离和轴承的内圈。3。支持两个轴燃气涡轮发动机根据权利要求1，其特征在于 : 所述分离器的内表面对准内环轴承具有maslootvodyashchie凹槽与升降角度15-25°。 | 1. The support-shaft gas turbine engine comprising a bearing mounted between the shafts of the rotors of low and high pressure oil by a feed cavity inner ring, the oil supply hole formed in the bearing inner race, cage centered on the outer ring, characterized in that the roller-formed spiral groove lifting angle with respect to the rotation axis of 0-90 ° (most oil drain grooves action effect achieved by lifting the corners of the rotation axis of 15-25 °, ensures that overlap at least two steps located near grooves). | F02C7/06
1489 | FR3039516A1 | 用于推进系统的电源管理方法，尤其在航空领域，更具体地，涉及一种用于连接两个原动机系统，如涡轮发动机和内燃发动机。 | 2015-07-29 | 放弃 | Ifp Energies Now | 本发明涉及一种推进系统的电源管理方法，包括原动机能量连续流(10)和驱动转换与能量转换机的离散流(12)机械地连接，所述生产功率当量(Mw，[ptms)被施加到所述驱动轴(26)，所述系统。根据本发明，传输所有或部分的一个和/或另一机器产生的动力驱动所要求的功率状态所述轴(26)的推进力。 | 3) Method according to claim 1 or 2, characterized in that, for a requested power (P) on the propulsion shaft slightly less than the power of one or the other of the machines, the driving machine with conversion d The continuous flow energy (10) is used so that it transmits to the propulsion shaft a very large part of its power up to the power (P) required. | B64D27/02
1490 | IN201644017713A | 冷却系统 | 2016-05-24 | 放弃 | General Electric Company | 热管理系统(100)用于燃气涡轮发动机和/或飞机提供了一种包括热传输总线(102)具有换热流体在其中流动。热管理系统(100)还包括多个热源热交换器(106)和至少一个散热器热交换器(108)。所述多个热源热交换器(106)和至少一个散热热交换器(108)热连通与热交换流体中的热传输总线(102)。所述多个热源热交换器(106)设置在所述热传输总线(102)和被配置为传送热从一个或多个附件系统的热交换流体，和至少一个散热交换器(108)下游的多个热源热交换器(106)和被配置成将热量从热交换流体。 | 1. A thermal management system (100) for incorporation at least partially into at least one of a gas turbine engine or an aircraft, the thermal management system (100) comprising : a thermal transport bus (102) having a heat exchange fluid flowing therethrough; a pump (104) for generating a flow of the heat exchange fluid in the thermal transport bus (102); a plurality of heat source exchangers (106) in thermal communication with the heat exchange fluid in the thermal transport bus (102), the plurality of heat source exchangers (106) arranged along the thermal transport bus (102); and at least one heat sink exchanger (108) permanently or selectively in thermal communication with the heat exchange fluid in the thermal transport bus (102) at a location downstream of the plurality of heat source exchangers (106). | F02C
1491 | DE102015214255A1 | 用于飞行器发动机和飞行器或飞机承载区域与一个发动机 | 2015-07-28 | 驳回 | Siemens Aktiengesellschaft | 本发明是一种用于飞行器推进器(10)(12)以及飞机(12)或承载区飞机(12)与发动机(10)，所述发动机(10)，风机(14)和压缩机(16)包括，所述叶轮(20)的风扇(14)和压缩机(16)在使用时绕一旋转轴线(22)旋转；所述叶轮(20)通过电机在发动机(36)形式的双圈致动器并可驱动所述叶轮(20)的轴(38)可转动地支承。 | An engine (10) for an aircraft (12), the engine (10) comprising a Fan (14) and a compressor (16), wherein impellers (20) of the fan (14) and the compressor (16) rotate about an axis of rotation (22) during operation, characterized in that, characterized in that the impellers (20) can be driven by means of an electric motor in the form of a double-coil actuator motor (36), and in that the impellers (20) are rotatably mounted on an axle (38). | F02K5/00
1492 | US20170029100A1 | 能够产生更大功率功率装置 | 2016-10-13 | 放弃 | Xiaoyi Zhu | 本发明提供了一种产生较大推进力的动力装置，基于基本核心推进力源问题，发现传统动力装置不包括所有推进力。 传统的动力装置由于内转速高于外转速，导致克服流体阻力的功耗高，从而导致了相互矛盾的结果。 本发明与一般常识的唯一区别在于流体压力方向相反； 形成具有较高流速的内部流体通道和外部流体通道以产生压力差，该压力差将流体压力引导到外部并用作推进力，因此本发明创造性地找到三个推进力源、两个由螺旋桨驱动的直升机或飞机的升力或推进力源以及两个推进力源，以在发动机的燃烧室中充分燃烧燃料。 | 1. A power device, comprising an impeller driven by a rotary shaft, characterized in that an outer fluid channel and an inner fluid channel which communicate with the outside are formed in a shell body of the impeller, the outer fluid channel communicates with the outside through a plurality of first air ports and exhaust ports, a flow disturbing device which is concave and convex relative to the surface is arranged in the outer fluid channel, and the pressure difference generated due to the different flow speeds of the outer fluid channel and the inner fluid channel serves as a propelling force source of the impeller. | B64C27/16
1493 | US20170030296A1 | 推力反向器增加了挡板门的泄漏 | 2015-07-28 | 放弃 | Rohr, Inc. | 包括在飞行器机舱中的推力反向器包括环形机舱、挡板门组件和叶栅组件。 所述环形机舱具有限定风扇导管的内部中空区域，所述风扇导管沿着上游入口和下游出口之间的轴线纵向延伸。 挡板门组件设置在风扇管道中并在上游入口和下游出口之间。 挡板门组件被配置成选择性地展开多个挡板门，所述多个挡板门从机舱径向延伸到风扇管道中，以形成限定总泄漏面积(AL)的多个空气泄漏路径。 叶栅组件周向地设置在挡板门组件的上游。 所述叶栅组件包括多个通风口，所述多个通风口以相对于Al的比率(RC)限定所述叶栅组件的内周面积(AC2)。 | 1. A method of controlling a thrust reverser installed in a fan duct of an aircraft nacelle, the method comprising : deploying a plurality of blocker doors interposed between an upstream portion of the fan duct and a downstream portion of the fan duct, the blocker doors defining a plurality of air leakage passages between the upstream portion and the downstream portion; directing a first portion of an airflow stream flowing in the upstream portion through a cascade assembly disposed in the upstream portion of the fan duct; anddirecting a second portion of the airflow stream through the air leakage passages defined by the blocker doors and into the downstream portion, wherein approximately 80 percent of the airflow stream is passed through the cascade assembly while approximately 20 percent of the airflow stream is passed through the air leakage passages. | F02K1/68
1494 | CN104724287A | 碟形飞行器 | 2015-02-04 | 未缴年费 | 李广成 | 本发明公开了一种碟形飞行器，其基本结构包括上机身、下机身和旋转驱动机构；在上机身与下机身之间形成有机体空间；旋转驱动机构，用于驱动上机身正向旋转，在不受外力情况下，因角动能守恒，下机身将反向旋转；在下机身上开设有多个气道；每个气道的一端与机体空间连通，另一端与大气连通；在各个气道内分别设有涡扇；在上机身与下机身之间设有环形磁悬浮导轨；动力源，用于为旋转驱动机构、涡扇和磁悬浮导轨提供所需动力。相比于现有技术，本发明工作原理简单，升力大；飞行器升力与飞行驱动力得到统一，机身外观呈对称流线型，机身平衡性好，可垂直起降、任意悬停及高速飞行；由于省去了螺旋桨和涡轮发动机等部件，结构简单、操控性好。 | 碟形飞行器，其特征在于，包括上机身、下机身、旋转驱动机构和动力源；在上机身与下机身之间形成有机体空间；旋转驱动机构，用于驱动上机身与下机身反方向旋转；在下机身上开设有多个气道；每个气道的一端与机体空间连通，另一端与大气连通；在各个气道内分别设有涡扇；动力源，用于为旋转驱动机构和涡扇提供所需动力。 | B64C39/06
1495 | DE102015111746A1 | 冷却涡轮叶片，特别是用于飞行器发动机 | 2015-07-20 | 未缴年费 | Rolls-Royce Deutschland Ltd & Co Kg | 本发明提出一种冷却涡轮，尤其用于航空发动机高压涡轮叶轮，与在转子盘(2)圆周面上沿径向设有涡轮叶片(4)，其中在每种情况下的涡轮叶片(4)配合的异形刃脚(6)连接到具有相应成型的盘指凹槽(8)的转子盘(2)的外周面使用，和所述冷却装置(12)具有至少一个至少基本上沿轴向设有至少二个以上叶根的轴向长度的一部分(6)延伸的冷却空气供应通道(13)和至少涡轮叶片内部的一个分支(4)到出口(14)在其表面上延伸的冷却通道(16)。在入流面(6b)的叶根(6)在冷却空气供应通道(13)带冷却空气通道(20)的插头(22)，所述冷却空气通道(22)具有形成微型压缩机的几何形状。 | A cooled turbine impeller, in particular a high-pressure turbine impeller for an aircraft engine, with a rotor2) Radially arranged turbine blades (4), One turbine blade (4) With a profiled blade foot (6) Into a correspondingly profiled disk finger groove (8th) On the circumferential surface of the rotor disc (2), And wherein a cooling device (12) Is provided with at least one, which is at least substantially axial and at least over a part of the axial length of the blade root (6), The cooling air supply duct (13) And at least one branching-off valve (6) extending in the interior of the turbine blade (4) To an outlet opening (14) On its surface (16), characterized, That on one inflow side (6B) Of the blade foot (6) In the cooling air supply passage (13) A plug (plug 20) With a cooling air passage (22), The cooling air passage (22) Has a microcompressor-forming geometry. | F01D5/18
1496 | DE102015111843A1 | 具有冷却的涡轮机导向叶片涡轮机 | 2015-07-21 | 未缴年费 | Rolls-Royce Deutschland Ltd & Co Kg | 涡轮，特别是高压涡轮，用于飞行器发动机具有壳体，在该水轮机导叶周向设置，所述的涡轮导片具有至少一个内部空间，通过该冷却空气流过时的操作涡轮。至少一个涡轮导向叶片的区域内具有一个冷却空气通道的内壁相对所述涡轮的径向方向，通过所述的水轮机导叶内部空间可提供冷却空气。 | Turbine (1), In particular a high-pressure turbine, for an aircraft engine (2) With a housing (18) On the circumferential side of the turbine guide vanes (17), The turbine guide vanes (17) Has at least one operating element1) Of cooling air (31) respectively, characterized, That at least one turbine guide vane (17) In the region of a radial axis (R) of the turbine (1) Inner wall (29) A cooling air passage (30), Via which the inner space (31) Of the turbine guide vane (17) Can be supplied with cooling air. | F01D9/04
1497 | DE102015213786A1 | 航空燃气涡轮发动机具有原位加油口通过高压压缩机的可拆卸的导向叶片 | 2015-07-22 | 未缴年费 | Rolls-Royce Deutschland Ltd & Co Kg | 本发明涉及一种航空燃气涡轮与高压压缩机(14)与至少一排周向分布的定子叶片(21)设置在壳体(25)，其特征在于 : 至少一个所述定子叶片25可在径向方向，基于发动机轴1上，可去除而释放的原位检修口。 | With a high-pressure compressor (14) Having at least a series of circumferentially distributed peripheries of a housing (21) (25), characterized, At least one of the stator vanes (25) And in the radial direction relative to the engine axis (1), In order to release a maintenance opening in situ. | F02C7/00
1498 | US20170022906A1 | 在发生火灾的情况下将可燃流体箱与涡轮机供应系统的下游部分隔离的方法，以及这种供应系统 | 2015-04-07 | 放弃 | Safran Aircraft Engines; Safran Aircraft Engines | 一种用于向涡轮机供应流体的供应系统，包括流体箱、位于所述箱下游的下游部分以及位于所述箱和下游部分之间的截止阀。 当涡轮机的轴的旋转速度高于第一阈值并且在涡轮机中没有检测到火灾时，截止阀被配置为至少部分打开。当涡轮机的轴的旋转速度高于第一阈值并且在涡轮机中没有检测到火灾时，截止阀被配置为至少部分打开。当涡轮机的轴的旋转速度高于第一阈值时，截止阀被配置为至少部分打开。 在满足以下两个条件的情况下关闭截止阀 : 轴的转速高于第一阈值，并且当在飞行过程中在涡轮机中检测到火灾时轴的转速低于第一阈值。 | 1-9. (canceled) 10. A method of isolating a combustible fluid tank from a downstream portion of the fluid supply system for a turbomachine, the supply system including the tank and a cutoff valve located between the tank and the downstream portion, wherein the cutoff valve is configured to limit a fluid flow towards the downstream portion, wherein the cutoff valve is at least partially open when a rotational speed of a turbomachine shaft is greater than a first threshold and when no fire is detected in the turbomachine, the isolation method including a step in which the valve is automatically closed when the rotational speed of the shaft is less than the first threshold, wherein, subsequent to the closing step of the valve, the method includes a step of limiting/preventing subsequent opening of the cutoff valve if the shaft rotational speed is greater than the first threshold, when a fire is detected while the turbomachine is in flight. | F02C9/46
1499 | CN104763533A | 航空发动机余热发电系统 | 2015-03-31 | 未缴年费 | 沈阳航空航天大学 | 本发明属于航空发动机技术领域，特别是涉及一种航空发动机余热发电系统，基于有机朗肯循环提出了一种适用于飞机涡轮发动机的供电系统，它主要包括蒸发器、膨胀机、冷凝器、工质泵、发电机。其中，蒸发器和冷凝器都是结合涡轮发动机部件进行改造而得，通过对本系统的设计，不仅能够明显增加飞机发动机的输出功，提高飞机发动机的做工功效率，还能够解决飞机发动机前段来流在温度较低时易结冰的问题，以及可降低机匣温度，延长材料使用寿命。 | 一种航空发动机余热发电系统，其特征在于：包括蒸发器、膨胀机、冷凝器、工质泵和发电机，所述的蒸发器、膨胀机、冷凝器和工质泵的输出端和输入端依次相连接，所述的发电机的输入端与膨胀机的输出端相连接，所述的冷凝器为导叶栅，所述的蒸发器采用空冷形式的管式换热器，设置在机匣与燃烧室之间。 | F02C6/18
1500 | DE102015110615A1 | 一种燃气涡轮发动机导向叶片，特别是飞机发动机 | 2015-07-01 | 未缴年费 | Rolls-Royce Deutschland Ltd & Co Kg | 一种燃气涡轮发动机导向叶片，特别是飞机发动机，具有压力侧壁，吸入侧壁，导叶根，导叶尖；导向叶片前缘区域冷却的冷却空气流加载系统，导向叶片的后缘区域，该区域的背离所述导向叶片前缘区，和至少一个用于输送流体的被冷却的内部空间内设置有导叶片。此时，燃气涡轮发动机的操作期间，一种第一周围流动的冷却空气流部分的压力侧壁，和第二周围流动的冷却空气流部分吸入侧壁，和第三的冷却空气流流过包括沟道的内部空间。本发明还提供了一种气体涡轮发动机，其具有至少一个这样的静导叶。 | Vane of a gas turbine engine, in particular an aircraft engine (1) Which has a pressure-side wall (25), A suction-side wall (26), A guide blade root (27), A guide vane tip (28), A cooling air stream (16, 17) Of a cooling system (29), A guide vane leading edge portion (29), The guide blade rear edge region (30) And at least one chamber31) Of the guide vane (11, 19) (21) For guiding a fluid to be cooled, wherein during the operation of the gas turbine engine (1) The pressure side wall (25) From a first part (16.1) Of the cooling air flow (16) And the suction-side wall (26) From a second part (16.2) Of the cooling air flow (16) Is circulated, characterized, That the interior (31) With the channel (21) From a third part (16.3) Of the cooling air flow (16). | F01D9/02
1501 | DE102015213087A1 | 用于涡轮发动机的叶片及其制造方法 | 2015-07-13 | 未缴年费 | Siemens Aktiengesellschaft | 本发明涉及一种用于涡轮发动机例如燃气轮机或飞机涡轮的叶片(11)。 其特征在于内部(29)，通过冷却气体，例如通过开放孔(45)形成的通道可以输送到叶片(11)的表面(23)。 并且邻接的这些挡板具有多个用于冷却空气的根据本发明的通道，使得叶片的材料能够有利地通过冷却气体有效地冷却。 此外，在冷却气体(23)的表面上形成膜，从而对叶片(11)进行热保护。 多个冷却通道(25)可以有利地分布在叶片(11)的表面(23)上方，从而可以可靠地在叶片上形成封闭的冷却膜。 这样的多个冷却通道被制备成按照叶片的顺序实施，叶片有利地采用增材制造工艺如激光烧结，该工艺也适用于本发明。 | A vane for a flow motor, comprising an inner space (29) Which is surrounded by a surface (23) Of the blade (28), Wherein openings (24) In the wall structure (28) Are provided which cover the surface (23) With the interior (29) connect, characterized, That the openings (24) In the wall structure (28) Through a plurality of cooling channels (25) Are connected to the interior, the cooling channels (25) Within the wall structure (28) Are at least once abruptly deflected so that, at a respective deflection point (40) Produces an impact surface for cooling gas passed through the cooling channels. | F01D5/18
1502 | CA2875928A1 | 用于飞机发动机风扇机壳 | 2013-06-13 | 放弃 | Kawasaki Jukogyo Kabushiki Kaisha | 环形风扇箱(Fc)，覆盖外周的风扇飞机发动机包括 : 箱部(21)含有第一含有纤维和树脂复合材料，和限制部分(22)含有第二含有纤维和树脂复合材料和其形成在所述壳体的外周部(21)。树脂含量的约束部(22)设定为低于树脂含量的情况下，段(21)。 | 1. A fan case for an aircraft engine, for covering an outer periphery of a fan including fan blades, which comprises : a case body including a first composite material containing a fiber and a resin; and a containment section including a second composite material containing a fiber and a resin, the containment section being formed on an outer periphery of the case body, wherein a resin content of the containment section is set to be lower than a resin content of the case body with non-impregnated portions formed in the containment section. | F02C7/00
1503 | CA2935882A1 | 分流器尖端构成轴流式涡轮机的低压压缩机与环形除冰导管 | 2016-07-13 | 权利终止 | Safran Aero Boosters Sa | 一种轴流式涡轮机的分流器尖端构成，特别是压缩机中，具有 : 环状的壳体，和一环形通道，用于除冰的分离端缘的分流器尖端构成。所述导管连接到所述壳体仅在第一区的区域内的热空气进口在第二区位于径向相对的位置的入口，涡轮机或形成相对于轴线的角度(α)小于30°的相对位置从而允许所述管道的膨胀变形。所述分流器尖端构成可用于压缩机和涡轮机上。 | - 15 -Claims 1. A splitter nose of an axial turbomachine, the splitter nose comprising : - an annular casing which forms an annular cavity and a circular separation edge of an air flow of the turbomachine; - an annular conduit which is arranged in the annular cavity, - the annular conduit being configured in order to deice the separation edge by circulation of hot air in the cavity, and- the conduit comprising an air inlet which is intended to be connected to a hot air supply pipe of the turbomachine, said air inlet forming a first zone ; whereinthe conduit is connected to the casing only in a second zone, diametrically opposite the air inlet, and in the region of the air inlet, the second zone forming an angular portion of the annular conduit which is less than 60° so as to allow expansion deformations of the conduit.2. The splitter nose of Claim 1, wherein the second zone forms an angular portion of the annular conduit which is at most 30°.3. The splitter nose of Claim 1, wherein the annularcasing comprises an internal surface which delimits the cavity, which is free from fixation in contact with the annular conduit over at least 120°.4. The splitter nose of Claim 1, wherein it comprises a flange joining the second zone of the annular conduit to the annular casing, said flange extending radially and axially. - 16 -5. The splitter nose of Claim 1, wherein the annular conduit is connected several hooks which partially surround the annular conduit.6. The splitter nose of Claim 1, wherein the casing comprises an internal circular wall which extends from the separation edge and which is able to delimit a primary flow, and an external circular wall which is concentric with the internal wall and which extends from the separation edge and which is able to delimit a secondary flow, and at least one partition wall which radially joins the internal and external walls, the conduit being connected to the first zone and the second zone at least over one of the internal and external walls.7. The splitter nose of Claim 6, wherein the internal wall comprises an outer shroud with an annular row of stator vanes projecting radially.8. The splitter nose of Claim 6, wherein the separation edge is integrally formed on the external circular wall.9. The splitter nose of Claim 1, wherein the air inlet comprises a tube which extends transversely to the annular conduit and which comprises a first external skin and a second internal skin which is concentric with the first external skin, each of the skins being connected to the conduit.10. The splitter nose of Claim 9, wherein the tube generally extends parallel with the axis of the turbomachine.11. The splitter nose of Claim 9, wherein the tube is fixed to the annular casing.- 17 -12. The splitter nose of Claim 1, wherein the annular conduit comprises a series of outlet holes for the circulation of hot air in the annular cavity, the holes being distributed over the circumference of the conduit.13. The splitter nose of Claim 12, wherein the outlet holes have a cross-section of flow which increases with the distance from the air inlet of the conduit.14. The splitter nose of Claim 1, wherein the annular conduit has a circular or oval cross-section.15. A compressor of an axial turbomachine, the compressor comprising a splitter nose including : - an annular casing which forms an annular cavity and a circular leading edge separating an air flow entering in the compressor; - an annular conduit which is arranged in the annular cavity, the annular conduit being configured in order to deice the separation edge by circulation of hot air in the cavity, - the conduit comprising an air inlet intended to be connected to a hot air supply pipe of the turbomachine; wherein the conduit is linked to the casing only angularly level the air inlet, andin a support zone which is diametrically opposite the air inlet, and which forms an angular portion of at most than 60° of the annular conduit.16. The compressor of Claim 15, wherein it comprises a supply pipe with an internal wall and an external wall, the inlet of the annular conduit being connected to the supply pipe in the region of one of the internal and external walls.- 18 -17. The compressor of Claim 15, wherein in the normal direction of assembly, the splitter nose comprises an upper portion and a lower portion, the inlet of the annular conduit being located in the upper portion.18. The compressor of Claim 15, wherein the splitter nose comprises an outer shroud and the compressor comprises an annular row of vanes which are rigidly fixed to the outer shroud.19. An axial turbomachine for an aircraft, the axial turbomachine comprising a hot air supply pipe and a low-pressure compressor with a splitter nose; said splitter nose comprising : - an annular casing which forms an annular cavity and a circular separation edge; - an annular deicing conduit which is arranged in the cavity, the conduit comprising an air inlet which is connected to the hot air supply pipe; whereinall the contacts between the annular deicing conduit and the annular casing are gathered in two diametrically opposed zones, each of said diametrically opposed zones extending over at most 300 so as to allow expansion deformations of the conduit between said opposed zones.20. The axial turbomachine of Claim 19, wherein it further comprises a high-pressure compressor downstream of the low-pressure compressor, the hot air supply pipe being connected to said high-pressure compressor. | F02C7/047
1504 | RU2015120161A | 涡轮机整体叶轮叶片间通道的成型方法 | 2015-05-27 | 未缴年费 | федеральное государственное бюджетное образовательное учреждение высшего профессионального образования казанский национальный исследовательский технический университет им. а.н. туполева-каи (книту-каи) | 成型方法的复杂型面整体叶轮叶片间通道的燃气涡轮发动机，包括同时让位槽和后处理，槽和一个工艺中的叶片间通道的底部通过直线运动到切割工具三轴周围的空间坐标和转向系统，其特征在于用刀具，具有切割机构控制的直径变化部在径向方向的直线运动，其切削件值，所确定的处理过的表面的曲率，在叶片的压力面同时处理轮廓的直径改变进行截割部截割工具，由其外部形成切削刃，治疗型垫片通过变径截割部，由所述内部切削刃，处理叶片间通道一端的切削部底部工具。 | A method of forming slozhnoprofilnyh interblade channels blisks of gas turbine engine, comprising the simultaneous cutting of the grooves and backs processing trough and bottom interblade channels for one process SET through rectilinear motion of the cutting tool along the three axes of the spatial coordinate system and the rotation around them, characterized in that the cutting tool, having a mechanism controlled by changing the diameter of the cutting part by the rectilinear motion in the radial direction of the cutting elements by an amount determined by the curvature of the surface to be treated, with treatment profile trough blades is effected by changing the diameter of the cutting part of the cutting tool, formed by its outer cutter, processing profile back - by changing the diameter of the cutting part formed inside the cutting edges, and the processing is performed interblade channel bottom end portion of the cutting tool. | B23C3/18
1505 | CN205876490U | 一种燃气发动机组用控制箱 | 2016-07-06 | 未缴年费 | 普创新能源动力科技有限公司 | 本实用新型涉及一种燃气发动机组用控制箱，设置在发动机组底座上面，包括，控制面板：作为发动机组监测模块，实时提供发动机组的工作参数；ECU安装板；保险盒安装板；航空插头连接件和箱体；所述箱体周围的支撑点都配置有减震垫，所述控制面板设置在箱体的上部，所述ECU安装板和保险盒安装板设置在箱体的下部，所述航空插头连接件设置在箱体的侧面。本实用新型的控制箱整体布局简单明了，对发动机组控制系统核心部件起到很好的保护作用，缓解了发动机振动、高温对电气部件的影响，延长电气部分的使用寿命。 | 一种燃气发动机组用控制箱，设置在发动机组底座上面，其特征在于：包括，控制面板：作为发动机组监测模块，实时提供发动机组的工作参数；ECU安装板；保险盒安装板；航空插头连接件和箱体；所述箱体周围的支撑点都配置有减震垫，所述控制面板设置在箱体的上部，所述ECU安装板和保险盒安装板设置在箱体的下部，所述航空插头连接件设置在箱体的侧面。 | F02B77/00
1506 | EP1739309A1 | 多阶段涡轮机的压缩机 | 2006-06-26 | 全部撤销 | Safran Aircraft Engines | 该压缩机具有多个压缩阶段，每个与环形列的活动叶片(12)一种双壁壳体内转动(18)，拉直和环形列的固定叶片(14)通过一个所述壳体内的壁进行。所述内的壁是形成一体的套圈(30，32)对齐的端-到-端和独立地悬浮到一个外壁(20)的所述壳体的边缘弹簧(34，36)。所述套圈(30，32)分别包围所述环形列的可动叶片和所述拉直的环形列的固定叶片。一个独立的权利要求是还包括用于一个射流支柱发动机或喷发动机的飞机。 | multistage turbomachine compressor comprising annular rows of moving blades (12) rotating inside a housing (18) having a double wall of the annular rows of stator vanes (14) of recovery carried by a wall inner (16) of the double-walled casing, characterized in that the inner wall (16) of the housing comprises a plurality of ferrules (30, 32) aligned substantially end to end and suspended independently of each other in an outer wall (20) of the housing, some of the ferrules (30) each surrounding an annular row moving blades (12) and other of the shells (32) each bearing an annular row of stator vanes (14) of recovery. | F01D11/16
1507 | EP3115292A1 | 齿轮传动的涡轮风扇燃气涡轮引擎架构 | 2013-01-30 | 撤回 | Raytheon Technologies Corporation | 燃气涡轮发动机包括一扇可围绕一旋转轴线，压缩机部分，与所述压缩机部分流体连通的燃烧器，与燃烧器和涡轮部分流体连通。所述涡轮机部分包括涡轮风机驱动涡轮和第二。所述风机第二的前方配置的涡轮驱动涡轮。风扇驱动涡轮包括至少三个转子和具有孔的半径(R)，而且至少一个转子带电边缘半径(R)，和比r/R为大约2.00和大约2.30之间。变速系统的风扇驱动蒸汽轮机运转，带动所述风扇围绕所述轴线。 | A gas turbine engine comprising : a fan rotatable about an axis; a compressor section; a combustor in fluid communication with the compressor section; a turbine section in fluid communication with the combustor, the turbine section including a fan drive turbine and a second turbine, wherein the second turbine is disposed forward of the fan drive turbine, wherein the fan drive turbine includes at least one rotor having a live rim radius (r), and a bore width (W) in a direction parallel to the axis of rotation and a ratio of the bore width (W) to the live rim radius (r) is between 4.65 and 5.55; anda speed change system driven by the fan drive turbine for rotating the fan about the axis. | B63H5/10
1508 | US20130323473A1 | 用于飞行器发动机的次级结构及其过程 | 2012-05-30 | 放弃 | General Electric Company | 用于由聚合物基材料制造燃气涡轮发动机的次级结构的工艺，以及由此形成的次级结构。 这些过程需要进行增材制造技术以产生燃气涡轮发动机的二级结构。 增材制造技术直接从聚合物基材料生产具有复杂三维形状的二级结构，所述复杂三维形状的特征在于位于不同平面中的部分。 | 1. A process comprising : performing an additive manufacturing technique to produce a secondary structure of a gas turbine engine, the additive manufacturing technique directly producing the secondary structure from a polymer-based material to have a complex three-dimensional shape characterized by portions that lie in different planes. | B32B1/00
1509 | JP2014043773A | 开式转子燃气轮机变距机构设计 | 2012-08-24 | 未缴年费 | Ge Aviation Systems Limited | 要解决的问题 : 提供一种用于使独立桨距控制机构的相反转动的转子组件的翼型叶片。方法 : 一种变距机构用于开放式转子燃气涡轮发动机提供，该发动机具有第第一转子组件和第二转子组件，与多个翼型叶片沿周向安装在每个转子组件，和设置在逆旋转的关系彼此。该变距机构包括致动器组件构造成固定到非旋转架，具有第一致动器的致动器组件和第二致动器，与致动器组件能转动，可从和联接第一和第二使转子组件，在使用中，从第一或第二致动器的致动信号诱导出一个相应的期望的节距的变化，翼型叶片所述各自的第一或第二独立的转子组件的翼型叶片的节距的第二或第一转子总成。版权 : (C)2014，隆起部 | It is a pitch change mechanism (40) for an open rotor gas turbine engine (10), The said engine has a 1st rotor assembly (20) and a 2nd rotor assembly (30), On the outer periphery of each rotor assembly, some aerofoil wing¦blade (21, 31) arrange¦positioned at the relationship ((omega)20, (omega)30) inverted with respect to each other is installed, It is a pitch change mechanism (40) in which the actuating device assembly (50) which adapted so that it might be fixed to the flame¦frame (12) which the said engine does not rotate is provided, and the said actuating device assembly has a 1st actuating device (51) and a 2nd actuating device (52), Comprising : The said actuating device assembly, A rotary type cuts away from the said 1st and 2nd rotor assembly, And since couple¦bonding with each is possible, when using it, by the action¦operation signal (F51, F52) from the said 1st or 2nd actuating device, The pitch change mechanism (40) in which the pitch of the said aerofoil wing¦blade of each said 1st or 2nd rotor assembly is changed as a request corresponding to this independently of the pitch of the said aerofoil wing¦blade of the said 2nd or 1st rotor assembly. | F02K3/072
1510 | RU167312U1 | 高循环轴流压气机叶片 | 2016-03-24 | 未缴年费 | федеральное государственное унитарное предприятие центральный институт авиационного моторостроения им. п.и. баранова | 本发明涉及航空器推进工程领域，尤其涉及一种轴流风扇或压缩机的飞行器燃气涡轮发动机。高循环的轴流式压缩机叶片具有与进排气边缘的底座和羽毛，在形成的圆环面，和它们的本体构成，压力和真空形成的表面，与环形表面的进，出口边，在叶片空气动力学横截面的型材，侧成形制成的空气动力学轮廓相对于中线对称，由叶片高度，至少由两个部分。邻近基部的叶片由叶片的轴线与直线段，通过空气动力型面段中间的中心线，进排气边缘的限制，与叶片空气动力轴上得到羽毛值线性变化的横截面型材结构角度的中线上从进口边至出口边。第二叶片，邻近其圆周端表面并连接到底座第一份的叶片的空气动力学轮廓的横截面，它是由在圆周方向上弯曲，叶轮转动方向相反，叶片的断面轴线，通过中间段中心线的设计部分，进排气边缘的限制。根据本实用新型的结构角计算各中线型材 | 1. The Impeller Blade of high-speed axial-flow compressor, which contains base and feather with the input and trailing edges, executed in the form of toroidal surfaces, and by the solid form, formed surface pressures and pressure reduction, cmbined with the toroidal surfaces of input and trailing edges, by represented by itself in the cross section of feather the aerodynamic profiles, whose lateral generatrix are made symmetrical relative to the mean camber line of the cross section of feather, and consisting on the span of the blade, at least, from two combined between themselves parts, the first of which, adjacent to blade root, are executed with the straight portion of the axis of blade, passing through the centers of the sections of the center lines of the standard cross section profiles of feather, limited by input and trailing edges, and it is obtained by threading to the axis of the blade the standard cross section profiles of feather with a linear change in the value of the design angle of center line from the inlet edge to the trailing edge, and the second part of the blade, which is adjacent to its outlying butt end and cmbined with the base standard cross section profile of the feather of the lower part of the blade, is executed with that bent in the circular direction, opposite to the direction of rotation of impeller, by the section of the axis of blade, passing through the centers of the sections of the center lines of the calculated profiles, limited by input and trailing edges, that is characterized by the fact that the design angles of the center line of each calculated cross section profile of the feather of the second part of the blade are executed with a nonlinear change in their value from the inlet edge to the trailing edge, moreover circumferential coordinate Y (x [about], z [about]) the centers of the sections of the center lines of the calculated cross section profiles of the feather of the second part of the blade it is determined by the following relationship : | F01D5/16
1511 | CA2890504A1 | 涡轮风扇具有锁接合与机舱及其部件，用于锁定关闭 | 2013-11-18 | 权利终止 | Aircelle Sa | 本发明涉及一种包括一类型的喷气发动机机舱罩为两半(7，8)装箱的服务框架(3，4)含有服务作为推力反向器和涡轮喷气发动机本身，帽和结构大致环形的各自的铰接轴上的两半可打开和关闭免维护在操作状态中，一种第一半环(3)的所述服务框架携带的撞针(1)和第二半环(4环形壳体支持一个可动的螺栓(2，13)在手柄(9)，使该组件构成的锁闭服务框架。手柄(9)共同工作，与锁定元件(20；一半23)的自由边缘(8)盖内缩，当手柄处于其常闭位置和其它活跃的。 | 8CLAIMS 1 - Nacelle of a turbojet engine of the type comprising a cover (7, 8) containing a service structure (3, 4) and a turbojet itself, the cover and said structure of generally annular shapes being articulated on axes in respective halves intended to be opened for maintenance and closed in operational condition, a first annular half (3) of said service structure carrying a keeper (1) and the second annular half (4 of said annular structure carrying a movable bolt (2, 13) on a lever (9), so that the together constitutes a lock for closing the service structure, characterized in that the lever (9) cooperates with a blocking member (20; 23) of the free edge of a half (8) of the cover which is retracted when the lever is in its normal closed position and active otherwise. | B64D29/08
1512 | RU2606360C2 | 制品的生产方法从高合金化的镍基合金粉末 | 2015-03-02 | 未缴年费 | Bondarev Andrej Borisovich | 领域 : 冶金的方法。本发明涉及一种粉末冶金耐高温的镍的合金可用于生产轴及操作盘在高温下航空燃气涡轮发动机中具有增加的使用寿命和瓦斯抽放站。制造制品的方法的高合金化的镍基合金粉包括以下步骤 : 获得高合金化的粉末一种镍基合金，该粉末为3D坯，所述3D塑性变形坯体置于一密封的包囊内胆和热处理。得到的合金粉与粒度小于50气射流的喷入熔体与MCM?在冷却结晶率不低于50, 000?–100, 000每秒第二，以形成结构中的粉末颗粒的过饱和固溶体合金元素镍与子?枝晶结构尺寸小于大约2, 000纳米。该粉末作为三维坯体置于一密封的包囊内胆的温度处进行冲压500?°。C。至最高温度不超过再结晶温度的高合金化的镍基合金效果 : 本发明提供较高水平的力学性能和稳定性，以及yield.3较高Cl，化合物1或 | 1. The Method of the manufacture of articles made of the powder of the high-alloyed nickel-based alloy, which includes obtaining the powder of the high-alloyed nickel-based alloy, compacting powder in volumetric billet, plastic deformation of volumetric billet in that hermetically sealed capsule- container and heat working, that is characterized by the fact that obtain the powder of the high-alloyed nickel-based alloy with the particle size of less than 50 micrometers by the gas current dispersion of the fusion of alloy with the crystallization with the rate of cooling not less than 50000-100000 K per second with the formation in the particle structure of the powder of the supersaturated solid solution of the alloying elements in nickel with the sub-dendritic structure with the sizes of less than 2000 nanometers, in this case compacting the obtained powder in the volumetric billet in that hermetically sealed capsule- container conduct by stamping at a temperature from 500°C to the temperature not more than the temperature of the recrystallization of the high-alloyed nickel-based alloy. | B22F3/16
1513 | US20140252161A1 | 解耦齿轮传动涡轮风扇发动机和飞机 | 2014-02-25 | 未缴年费 | Raytheon Technologies Corporation | 一种涡轮风扇发动机，包括 : 核心发动机区段，其包括将空气馈送到燃烧器以产生高速废气的压缩机区段，所述高速废气驱动全部围绕发动机轴线布置的涡轮区段；由核心发动机区段驱动的齿轮系；由齿轮系围绕与发动机轴线间隔开的风扇轴线驱动的风扇区段；以及由齿轮系驱动并安装成远离核心发动机区段和风扇区段的附件齿轮箱。 | 1. A turbofan engine comprising : a core engine section including a compressor section feeding air to a combustor to generate high speed exhaust gases that drive a turbine section all disposed about an engine axis; a geartrain driven by the core engine section; a fan section driven by the geartrain about a fan axis spaced apart from the engine axis; andan accessory gearbox driven by the geartrain and mounted apart from the core engine section and the fan section. | B64D27/14
1514 | DE102015110701A1 | 隔离减震装置的飞行器气体涡轮转子组件中的振动的装置 | 2015-07-02 | 撤回 | Technische Universität Darmstadt | 用于隔离阻尼的飞行器气体涡轮转子组件中的振动装置(100)，具有在壳体(101)具有支承的转子是提出一种设备，所述至少一个致动器(122)相适配，作为(fp)机械力产生电信号的功能，抵消振动，在航空发动机转子振动的基础上，其中各致动器(122)的空腔(121)的飞机发动机组件(130)连接成整体，通过所述的机芯壳体(104)的飞行器发动机(100)的机壳(101)或部分区域(150)是固定的。优选地，飞机发动机组件包括至少部分地中空的支柱(122)，所述机芯外壳(104)的部分(150)的机壳(101)连接，所述部分区域最好包括中间壳体(150)构成，其包括发动机的芯套(104)同轴地在纵向方向的飞行器发动机(100)包围。所述支柱(130)优选地在前部(110)的飞行器发动机(100)，特别是在前安装结构的区域(111)的飞行器发动机(100)设置。 | Device for isolating rotor vibrations in an aircraft engine (100), Which has an engine101), Wherein the device has at least one actuator (122), characterized, That the actuator (122) Is adapted to produce mechanical forces (fp) as a function of electrical signals in order to counteract vibrations which occur due to the rotor oscillations in the aircraft engine; That the respective actuator (122) In a cavity (121) Of an aircraft engine component (130), By means of which a core drive unit housing (104) Of the aircraft engine (100) At a subregion (150) Of the engine housing (101) is attached. | F01D25/04
1515 | CN106275420A | 单倾转旋翼机身竖起垂直起降飞机 | 2015-06-06 | 撤回 | 杨林 | 本发明公开一种单倾转旋翼机身竖起垂直起降飞机，包括机身、机翼、尾翼、螺旋桨发动机、前端伸出机头外在机身顶部两根纵梁、机尾部下面设有着陆用弧形梁、马达、降落减震器等。目前, 国内外单螺旋桨固定翼飞机还没有实现垂直起降。众所周知垂直起降最大好处是不需要跑道，节省土地、节省修建自用飞机跑道及停放机场大笔费用，其能像直升飞机一样有一块平地就能垂直起降，该飞机具有固定翼飞机比直升飞机飞的高、飞的远、飞的快、省油、发生意外可跳伞逃生等诸多优势，该飞机将固定翼飞机与直升飞机优点集于一身，比目前国际上出现的飞行汽车还要有优势(不需要跑道起降)，能广泛运用于固定翼有人机、无人机、模型机领域。 | 一种单倾转旋翼机身竖起垂直起降飞机，包括机身、机翼、尾翼、单螺旋桨发动机、前端伸出机头外在机身顶部两根纵梁、机尾部下面着陆弧形梁、马达、降落减震器，其特征在于，所述单螺旋桨发动机在机头上方并能倾转，垂直起降时，螺旋桨轴线始终是垂直状态，起飞时，机头先逐渐抬起，机身逐渐竖起至离地垂直起飞，降落时，过程相反。 | B64C27/28
1516 | CN106285795A | 冲压空气涡轮发电系统 | 2016-09-05 | 撤回 | 中国商用飞机有限责任公司; 中国商用飞机有限责任公司上海飞机设计研究院 | 本发明涉及一种用于飞机的冲压空气涡轮发电系统，该冲压空气涡轮发电系统包括冲压涡轮和发电机，冲压涡轮与发电机通过连接轴连接，该冲压空气涡轮发电系统固定在飞机环境控制系统的进气通道中，冲压涡轮的叶片与空气来流方向垂直并且冲压涡轮沿空气来流方向布置在发电机前方，连接轴平行于空气来流方向，在应急供电情况下，能通过布置在冲压涡轮上的锁销解锁冲压涡轮进行供电。 | 一种用于飞机的冲压空气涡轮发电系统，该冲压空气涡轮发电系统包括冲压涡轮(2)和发电机(3)，所述冲压涡轮(2)与所述发电机(3)通过连接轴(4)连接，其特征在于，该冲压空气涡轮发电系统固定在飞机环境控制系统的进气通道(1)中，所述冲压涡轮(2)的叶片与空气来流方向垂直并且所述冲压涡轮(2)沿空气来流方向布置在所述发电机(3)前方，所述连接轴平行于空气来流方向，在应急供电情况下，能通过布置在所述冲压涡轮(2)上的锁销(6)解锁所述冲压涡轮(2)进行供电。 | F01D15/10
1517 | CN106286008A | 高空气压缩比航空发动机 | 2015-06-24 | 撤回 | 孙国莉 | 技术领域这是高空气压缩比航空发动机，可以满足各种航空器要求。主要特点及用途通过航空发动机自身喷气作用使涡轮的转动轴转动，并使传动力传送到液压传动部(A)(由轴传动变为液压传动)，通过液压传动部(B)(由液压传动转化为轴传动)与变速器连接传动并通过变速器实现转速提升。变速装置的串联咬接变速传动，使发动机压气机的转动轴以及风扇的转速变快或变大，并导致压气机的空气压缩更加猛烈，给发动机自身提供更大的空气量。并使燃烧室的冷却程度更大，使燃烧室能够注入更多的燃料和足够量的空气进行充分燃烧并产生更强大的燃爆冲压力。 | 通过航空发动机自身喷气作用使涡轮的转动轴转动，并使传动力传送到液压传动部(A)(由轴传动变为液压传动)，通过液压传动部(B)(由液压传动转化为轴传动)与变速器连接传动并通过变速器实现转速提升。变速装置的串联咬接变速传动，使发动机压气机的转动轴以及风扇的转速变快或变大，并导致压气机的空气压缩更加猛烈，给发动机自身提供更大的空气量。 | F02K3/00
1518 | GB2539874A | 飞机蒸汽轨迹控制系统 | 2015-06-22 | 撤回 | Rolls Royce Plc | 本发明涉及飞行器推进系统(110)具有燃料在其中燃烧机芯，以产生排气含有燃料的燃烧产生的水，推进风机102，用于产生混合空气的质量流量与发动机的排气芯，和传感器(130)布置成感测一条件指示的蒸汽排气流动轨迹形成的发动机。控制器120被设置成控制所述排气中的水的质量流量比对通过推送风扇的空气质量流量比降低，使得一旦感测到的状态所述传感器。所述风扇的旋转速度可以增加响应于感测到的状态。该风扇可以设置在风道内的空气流引导绕过芯朝向排气。该风扇可以连接到电网(26，图1)提供额外的驱动能量，提高了风扇的旋转速度。 | CLAIMS : 1. A method of operating an aircraft propulsion system having an engine with an engine core, and at least one propulsive fan for generating a mass flow of air, 5 wherein : fuel is combusted in the engine core to generate an exhaust flow containing water produced by combustion of fuel; the propulsive fan is rotated at a velocity that generates a mass flow of air; the method comprising the steps of monitoring conditions indicative of contrail formation and increasing the ratio of the mass flow of air generated by the propulsive fan to the mass of water in the exhaust flow. | F02C9/28
1519 | CA2690780A1 | 双通道调节燃料-油热交换器 | 2010-01-22 | 放弃 | Pratt & Whitney Canada Corp. | 一燃气涡轮发动机包括一个燃料-油换热系统在其所述燃料被连续地加热通过一个主热油流在一主燃料-油热交换器和所述燃料被选择性地加热在一个二次燃料-油热交换器通过一个二次热油流有选择地使通过或绕过一个二次燃料-油热热交换器，通过一个热阀控制。 | 1. An aircraft gas turbine engine having a fuel-oil heat exchange system, the system comprising : a primary fuel-oil heat exchanger; a secondary fuel-oil heat exchanger; a primary oil passage for directing a primary hot oil flow to pass through the primary fuel-oil heat exchanger; a secondary oil passage for selectively directing a secondary hot oil flow to pass through the secondary fuel-oil heat exchanger, the primary oil passage and the secondary oil passage being connected in a parallel relationship one to another; a bypass oil passage for selectively directing the secondary hot oil flow to bypass the secondary fuel-oil heat exchanger; a thermal valve connecting the bypass oil passage to the secondary oil passage upstream of the secondary fuel-oil heat exchanger, the thermal valve being switchable between a first position in which the bypass oil passage is closed and the secondary hot oil flow is directed to pass through the secondary fuel-oil heat exchanger and a second position in which the secondary oil passage is closed and the secondary hot oil flow is directed through the bypass oil passage; and a fuel flow connection including the primary and secondary fuel-oil heat exchangers, for directing a fuel flow to pass through the primary and secondary fuel-oil heat exchangers. | F02C7/14
1520 | CA2696623A1 | 活性顶端间隙控制装置，用于燃气涡轮发动机 | 2010-03-16 | 放弃 | Pratt & Whitney Canada Corp. | 一种活性顶端间隙控制(atcc)一种飞机气体涡轮发动机的装置是位于一个加压芯壳内所述发动机的。第一和第二部分的旁路空气流使通过所述各自的压缩芯隔室和所述ATCC装置，被隔离从一个另一个顺序中，以提高两个所述ATCC性能和旁路空气管道的性能。 | 1.An aircraft turbofan gas turbine engine comprising : an annular outer case surrounding a fan assembly; an annular core case positioned within the outer case and accommodating a compressor assembly, a combustion gas generator assembly and a turbine assembly, the annular outer and core cases defining an annular bypass air duct therebetween for directing a bypass air flow driven by the fan assembly to pass therethrough; a core compartment configured within the annular core case, the core compartment having an inlet defined in the annular core case for introducing a first portion of the bypass air flow into the core compartment to cool a number of engine components located within the core compartment and having an outlet defined in the annular core case downstream of the inlet, the core compartment being sealed to allow the first portion of the bypass air flow to be discharged only through the outlet and back to the annular bypass air duct; and an active tip clearance control (ATCC) apparatus located within the sealed core compartment, the ATCC apparatus having an inlet defined in the annular core case for introducing a second portion of the bypass air flow into the ATCC apparatus and having a vent passage in fluid communication with atmosphere, the ATCC apparatus being sealed to impede the second portion of the bypass air flow from mixing with the first portion of the bypass air flow. | F01D25/14
1521 | DE102009002184A1 | 发动机的结构仿真机构 | 2009-04-03 | 未缴年费 | Airbus Gmbh | 可用本发明涉及一种发动机模拟机构，特别是用于飞机的发动机或一航天器，由此该引擎模拟机构是模块化的发展，其中所述发动机仿真机构的一个模块显示出，其中一涡轮机构用于所述发动机的推进发动机模拟机构显示出，其中所述涡轮机构具有至少两个鼓风机机构可以被链接，由该事实，其特征在于在那些几乎或基本上几乎或基本上表现出至少两个鼓风机机构用于连接与所述发动机模拟机构，所述相同的质量和\/或所述相同的加重。 | Engine simulation device, in particularfor an engine of an aircraft or spacecraft, whereinthe engine simulation device has a modular design, wherethe engine simulation device comprises a module, which has aTurbine means for driving an engine of engine simulation device, said turbine means having at least two fan meanscan be coupled, characterizedThat the at leasttwo blower means for connecting with the engine simulation devicealmost or substantially the same composition and / or near orhave substantially the same center of gravity. | G01M9/08
1522 | CA2933219A1 | 涵道推进力生成系统与异步风机，变桨 | 2016-06-16 | 权利终止 | General Electric Company | 致动组件(48)用于燃气涡轮发动机的可变距风扇设置。所述致动组件(48)通常包括多个风扇叶片，调度环(120)，和多个联动臂(122)。所述多个风扇叶片可转动地连接到磁盘(42)和从其中径向伸出。所述调度环(120)可相对于盘(42)和具有多个槽(130)。每个所述多个联动臂(122)可操作地耦合到一个所述多个风扇叶片，所述多个槽中的一个(130)。每个所述多个风扇叶片转动，根据叶片桨距的时间表所限定的槽(130)其可操作地连接，以及至少两个不同的多个槽(130)限定桨距的调度。 | WHAT IS CLAIMED IS : 1. An actuation assembly (48) for a variable pitch fan (38) for a gas turbine engine (10), the actuation assembly (48) comprising : a plurality of fan blades (40) rotatably coupled to a disk (42) and extending axially therefrom; a scheduling ring (120) rotatable relative to the disk (42) and having a plurality of slots (130); anda plurality of linkage arms (122), each linkage arm (122) operatively coupled to one of the plurality of fan blades (40) and to one of the plurality of slots (130), wherein each of the plurality of fan blades (40) rotates according to a blade pitch schedule defined by the slot (130) to which it is operatively coupled, and wherein at least two of the plurality of slots (130) define different blade pitch schedules..2. The actuation assembly (48) of claim 1, wherein each of the plurality of linkage arms (122) has a first end (126) fixedly connected to one of the plurality of fan blades (40) and a second end (128) slidably connected to one of the plurality of slots (130).3. The actuation assembly (48) of claim 1, wherein the variable pitch fan (38) comprises between eight and twenty fan blades (40) rotatably coupled to the disk (42).4. The actuation assembly (48) of claim 1, wherein each fan blade (40) rotates on a different blade pitch schedule than adjacent fan blades (40).5. The actuation assembly (48) of claim 1, wherein a first set of fan blades (134) rotate according to a first blade pitch schedule and a second set of fan blades (136) rotate according to a second blade pitch schedule, and wherein the first set of fan blades (134) and the second set of fan blades (136) do not rotate through flat pitch at the same time.146. The actuation assembly (48) of claim 5, wherein the first blade pitch schedule and the second blade pitch schedule are the same except when rotating through flat pitch.7. The actuation assembly (48) of claim 5, wherein the first blade pitch schedule and the second blade pitch schedule are different in the reverse thrust position.8. The actuation assembly (48) of claim 1, wherein an electric motor (124) rotates the scheduling ring (120) relative to the disk (42).9. The actuation assembly (48) of claim 1, wherein the variable pitch fan (38) has a blade solidity greater than one.10. A ducted gas turbine engine (10) defining an axial direction (A) and a radial direction (R), the gas turbine engine (10) comprising : a core engine (16); a variable pitch fan (38) arranged in flow communication with the core engine (16), the variable pitch fan (38) including a disk (42) and a plurality of fan blades (40) coupled to the disk (42) and extending in a radial direction (R), the disk (42) and the plurality of fan blades (40) configured to rotate about the axial direction (A) of the ducted gas turbine engine (10); andan actuation assembly (48) as in any of the preceding claims. | F01D7/00
1523 | US20150114006A1 | 飞机发动机支柱组件及其组装方法 | 2013-10-29 | 放弃 | General Electric Company | 一种发动机支柱，用于提供风扇轮毂框架结构支撑并监测飞机发动机内的空气流，该发动机支柱包括联接至飞机发动机的翼型件，并具有第一部分和第二部分。 第一部分相对于空气流位于第二部分的上游。 护罩连接到发动机并定位在第一部分和第二部分之间。 屏蔽件包括与第一部分隔开并与第一部分限定第一流动路径的第一侧。 屏蔽件还包括与第二部分隔开并与第二部分限定第二流动路径的第二侧。 至少一个传感器耦合到飞机发动机并定位成与第二流动路径流动连通。 | 1. An engine strut for providing fan hub frame structural support and monitoring an air flow within an aircraft engine, said engine strut comprising : an airfoil configured to be coupled to the aircraft engine, said airfoil comprising a first portion and a second portion, said first portion located upstream of said second portion with respect to the air flow; a shield configured to be coupled to the aircraft engine and positioned between said first portion and said second portion, said shield comprising : a first side spaced from said first portion and at least partially defining a first flow path with said first portion; anda second side spaced from said second portion and at least partially defining a second flow path with said second portion; andat least one sensor coupled to the aircraft engine and positioned in flow communication with said second flow path. | F02C7/20
1524 | DE102012107419A1 | 的角度--用于offenliegenen的入射角改变机构的转子结构 | 2012-08-13 | 撤回 | Ge Aviation Systems Ltd | 一个节距控制机构用于一个开放转子气体涡轮发动机被设置，该发动机具有一第一转子组件和一个第二的转子组件，与一个多个的翼型叶片沿周向安装在每个转子组件，和设置在对-旋转关系到每个其它。该间距控制机构包括一个致动器组件被配置以被固定到一个非-所述发动机的旋转框架; 所述致动器组件具有一第一致动器和一第二致动器，与所述致动器组件被可转动的可隔离从与耦合到第一和第二转子组件，使得，在使用，一个致动信号从第一或第二致动器感生一个对应的所希望的变化在距所述各自的第一或第二所述的翼型的叶片的转子组件独立于所述节距的所述的翼型的叶片第二或第一的转子组件。 | Anstellwinkeländerungsmechanismus (40) For an open rotor gas turbine engine (10), Said machine comprising a first rotor assembly (20) And a second rotor assembly (30), A plurality of profile sheets (21. 31) Mounted circumferentially on each rotor assembly and to each other in opposite relation (ω20, ω30are disposed), the Anstellwinkeländerungsmechanismus an actuator assembly (50) Which is adapted to a non-rotating frame (12) Of the machine to be attached, wherein the actuator assembly comprises a first actuator (51) And a second actuator (52), Wherein the actuator arrangement is such drehentkoppelbar from and coupled with the first and the second rotor assembly, that in use, a drive signal (F51, F52) Of the first or the second actuator induces a corresponding desired change in the angle of attack of the profile leaves the respective first or second rotor assembly independent of the angle of attack of the profile leaves the second or the first rotor assembly. | F02C3/067
1525 | RU2015119948A | 通用气喷气发动机 | 2015-05-26 | 未缴年费 | бахирев виктор серафимович | 飞行器燃气涡轮发动机的涡轮转子中空，其内部有空气射流冲压发动机本体的壳体上，刚性地固定在该导向叶片的根部或喷嘴的设备和服务的燃烧室，喷嘴，点火系统和火焰稳定剂，其特征在于 : 在发动机空气反应，由具有进风口，spryamlyayushchim装置与压缩机和后面的燃气涡轮发动机，安装在一根轴上，提供操作装置和反冲力通用燃烧室与射流喷嘴，燃气涡轮发动机后面，发动机之前，输入沿圆周与外体之间设有控制开关关闭阻尼器对应内部流动。 | Aircraft gas turbine engine rotor hollow turbocharger, within which is installed an air-breathing ramjet engine body which is a housing mounted fixedly on the root portions of the blades of the guide or nozzle apparatus and serving the combustion chamber from the injectors, the ignition and flame stabilizing system, characterized in that proposed jet engine, performed with the air intake, straightener with a compressor and behind a gas turbine engine mounted on the same shaft, providing device work and jet thrust universal combustion chamber with a jet nozzle located behind the gas turbine engine, and before its entrance on the circumference of the body motor-driven gate valves fitted with external and internal counter next to the flow. | F02K7/16
1526 | RU2605143C1 | 飞行器旁通涡轮喷气发动机两个高压涡轮机的冷却系统 | 2015-07-17 | 未缴年费 | Sirotin Valerij Nikolaevich | 领域 : 航空工程的方法。本发明涉及飞机制造，即，将两个高压涡轮机飞行器旁通涡轮喷气发动机冷却系统。两个高压涡轮机旁路涡轮喷气发动机冷却系统包括涡轮机壳体，第一高压涡轮机高压涡轮叶片第二。高压涡轮机第一位于外轴，还设有第二级压缩机涡轮上。高压涡轮机第二位于内轴，在第一级压缩机上还设有涡轮和低压涡轮。高压涡轮内部设有蒸发器内。系统包括冷凝器，位于飞机机身，其利用毛细管与压缩机和蒸发器内，外连接管。压缩机通过减速齿轮和传动连接到高压涡轮机第一，所述蒸发器位于水箱外部有防冻脂效果 : 提高冷却效率的喷气轮机engine.1Cl，5的双层管 | 1. The Cooling System of two high-pressure turbines of turbojet bypass engine, which is characterized by the fact that are included the turbine casing, the first high-pressure turbine with the blades and the second high-pressure turbine; moreover the first high-pressure turbine is located on the external shaft, on which are also located the turbines of the compressor of secondary circuit, and the second high-pressure turbine it is located on the internal shaft, on which are also located the turbine of the compressor of the first outline and low-pressure turbine, moreover inside the high-pressure turbines they are located internal vaporizers, in this case system it contains the capacitor, located outside the housing of the fuselage of the aircraft, which it is connected with the compressor and the internal and external vaporizers with the aid of the capillary tubes, moreover compressor with the aid of the reducer and the gear drive it is connected to the first turbine of the high pressures, in this case external vaporizers are located inside the tank with the nonfreezing liquid. | F02C7/12
1527 | RU2605394C1 | 零件化学热处理方法由钴基合金 | 2015-06-29 | 未缴年费 | Federalnoe Gosudarstvennoe Bjudzhetnoe Obrazovatelnoe Uchrezhdenie Vysshego Obrazovanija Ufimskij Gosudarstvennyj Aviatsionnyj Tekhnicheskij Universitet | 领域 : 冶金的方法。本发明涉及冶金，特别地，零件化学热处理方法由钴基合金，可用于燃气轮机的部件和组件生产航空发动机热段，静止燃气涡轮的植物和其他物品，在高温下工作。化学热处理方法的钴基合金制成的零件，包括放置被检测零件的工作腔中，零件表面化学热处理前的活化处理，进料饱和工作介质向腔室中，化学热处理加热温度，并保持在所述温度下形成的扩散层所需厚度。激活部件的表面化学热处理之前通过离子注入进行表面处理功率从35至50~250keV的部分离子，辐射剂量从约1017到约1.2·1017到1.6·cm-2，辐射剂量的累积速率0.6s-1·1015到0.9·1015·m-2·s-1，当用作注入离子，离子下列元素 : C，N，Cr，Y，Yb中的一种或它们的组合。在特殊情况下，化学热处理部进行离子-等离子体渗氮渗或离子等离子体或离子等离子体碳氮共渗。作用 : 化学热处理更高的效率和质量，较高的耐磨性后，零件表面化学热处理treatment.3Cl，1 | 1. The Method of the thermochemical treatment of component from the alloy on the basis of cobalt, which includes the arrangement of component in the working chamber of installation, the activation of the surface of the component before the thermochemical treatment, supply into the camera of the working saturating media, heating component to temperatures of thermochemical treatment and endurance at these temperatures to shaping of the necessary thickness of diffusion layer, that is characterized by the fact that the activation of the surface of the component before the thermochemical treatment is conducted with the aid of the ionic- implantation treatment of the surface of component with the energy of ions from 35 to 50 keV, the radiation dose from 1, 2·10(17) cm (- 2) to 1, 6·10(17) cm (- 2), the dialing rate of radiation dose from 0, 6·10(15) s (- 1) to 0, 9·10(15) s (- 1) and with the use as the implanted ions of ions of the following elements : S, N, Cr, Y, Yb or their combination. | C23C8/02
1528 | RU2605395C1 | 用于化学热处理的方法制成的零件的镍基合金 | 2015-06-29 | 未缴年费 | Federalnoe Gosudarstvennoe Bjudzhetnoe Obrazovatelnoe Uchrezhdenie Vysshego Obrazovanija Ufimskij Gosudarstvennyj Aviatsionnyj Tekhnicheskij Universitet | 领域 : 冶金的方法。本发明涉及冶金，特别用于化学热处理的方法制成的零件的镍基合金，可用于生产的燃气涡轮飞机发动机热段部件单元，静止燃气涡轮的植物和其他部件在高温下工作。化学热处理方法由镍基合金制成的部件包括工作腔中放置部，活化表面化学热处理前，饱和工作介质进入室内，化学热处理加热部件的温度，并保持在所述温度下形成的扩散层所需厚度。激活部件的表面化学热处理之前通过离子注入进行表面处理离子从35至50~250keV的能量的部分，辐射剂量从约1017到约1.2·1017到1.6·cm-2，辐射剂量的累积速率0.6s-1·1015到0.9·1015·秒，和用于离子注入的离子的C，N，Cr，Y，Yb中的一种或它们的组合。在本发明的特定实施例，零件进行离子化学热处理-等离子渗氮，渗或离子等离子体，硝基或离子等离子体碳化效果 : 化学热处理更高的效率和质量，较高的耐磨性后，零件表面化学热处理treatment.3Cl，1 | 1. The Method of the thermochemical treatment of component from the nickel-based alloy, which includes the arrangement of component in the working chamber of installation, the activation of the surface of the component before the thermochemical treatment, supply into the camera of the working saturating media, heating component to temperatures of thermochemical treatment and endurance at these temperatures to shaping of the necessary thickness of diffusion layer, that is characterized by the fact that the activation of the surface of the component before the thermochemical treatment is conducted with the aid of the ionic- implantation treatment of the surface of component with the energy of ions from 35 to 50 keV, the radiation dose from 1, 2·10(17) cm (- 2) to 1, 6·10(17) cm (- 2), the dialing rate of radiation dose from 0, 6·10(15) s (- 1) to 0, 9·10(15) s (- 1), in this case as the implanted ions use ions S, N, Cr, Y, Yb or their combinations. | C23C8/02
1529 | DE102015111291A1 | 对转桨轮透平机 | 2015-07-13 | 未缴年费 | Institut Für Luft- Und Kältetechnik Gemeinnützige Gmbh | 本发明涉及涡轮机对转桨轮产生的流体流(7)，包括 : 装置，耦合到所述至少一个桨轮(2.1)连接的驱动轴(1.1)和，通过旋转方向的换向传动装置(4)，与至少一个反桨轮(2.2)连接平衡轴(1.3)，耦合磁滞离合器，所述两个联轴器半体在它们彼此轴向距离可调。通过调节两个半联轴器之间的距离为涡轮机操作期间的磁滞离合器对叶轮的转速(2.2)可以控制和非流体流(7.4)的设置光滑，对从涡轮机或反斗轮(2.2)多个预定工作点允许。 | A flow machine with counter-rotating blade wheels for generating a fluid flow (7), The fluid flow (7) By means of the rotation of an at least one blade wheel (2.1) And a at least one counter-impeller (2.2) About a common axis of rotation (9), And wherein the impeller (2.1) And the counter-impeller (2.2) Are designed in such a way that the angle9) Is a parallel fraction of the fluid flow caused by them (7) Has the same direction - a drive shaft (1.1) Which is provided with a drive device for generating a rotational movement about the axis of rotation (9) connected is, An axis which is arranged axially relative to the axis of rotation (9) In the flow direction of the fluid behind the drive shaft (1.1) (1.3) Which are connected by means of a torque-transmitting coupling (3) With the drive shaft (1.1) connected is, - one coaxially around the compensating shaft (1.3) (1.2), Which are actuated by means of a gearing (4) To the compensation shaft (1.3), Wherein the at least one bucket wheel (2.1) With the drive shaft (1.1) And the at least one counter-impeller (2.2) With the counter-rotating shaft (1.2) Is fixed, characterized, that - the torque transmitting coupling (3) Between the drive shaft (1.1) And the compensating shaft (1.3) Is a hysteresis clutch whose drive-side clutch half (3.1) With the drive shaft (1.1.) And the drive-side clutch half (3.2) With the compensation shaft (1.3), Whereby both clutch halves are mounted in a non-contact-bearing manner, and FIG The distance between the two clutch halves relative to one another by axial displacement along the axis of rotation (9) Of the clutch-side half (3.2) Is changeable. | F04D29/00
1530 | EP3093437A1 | 浸渍芯转子叶片和定子叶片之间的流入口用于无涵道风扇的燃气涡轮 | 2016-05-05 | 撤回 | General Electric Company | 一种无涵道推进力生成系统(10)，其可包括一旋转元件(10)具有轴线(11)围绕中心纵轴线(11)旋转并包括多个叶片(21)连接到旋转器一固定件(30)安置在所述旋转元件(10)；与所述的入口位于所述转动件和固定件之间，使得所述风口吸入的径向向内的所述固定元件。所述旋转元件第一之间限定了一个环形凹的环形冠和第二环形的冠形，和安置在所述入口的开口面积的第二环形的冠形。 | An unducted thrust producing system (10), comprising : a rotating element (10) having an axis of rotation about a central longitudinal axis (11) and comprising a plurality of blades (21) attached to a spinner, wherein the rotating element defines an annular valley positioned between a first annular crown and a second annular crown; a stationary element (30) positioned aft of the rotating element (10); andan inlet (70) positioned between the rotating element (10) and the stationary element (30) such that the inlet passes radially inward of the stationary element, wherein the inlet defines an open area positioned aft of the second annular crown. | F01D5/14
1531 | CN205805706U | 一种一体式发电系统 | 2016-05-30 | 未缴年费 | 西安交通大学 | 本实用新型公开了一种一体式发电系统，所述发电系统包括：机体、第一发电机、第二发电机、第一输出齿轮、第二输出齿轮、第一减速齿轮、第二减速齿轮、第一飞轮、第二飞轮、曲轴；第一发电机与第二发电机、第一输出齿轮与第二输出齿轮、第一减速齿轮与第二减速齿轮、第一飞轮与第二飞轮分别对称安装；第一发电机、第一减速齿轮、第一输出齿轮、第一飞轮、曲轴、第二飞轮、第二输出齿轮、第二减速齿轮、第二发电机依次连接。本实用新型的一体式发电系统，为各类大负载长航时无人机供电，发动机的气缸可根据实际需要设计为相应数量，系统的功率也可根据实际要求进行设计，方便灵活，科技性强，满足各类应用要求。 | 一种一体式发电系统，其特征在于，所述发电系统包括：机体、第一发电机、第二发电机、第一输出齿轮、第二输出齿轮、第一减速齿轮、第二减速齿轮、第一飞轮、第二飞轮、曲轴；第一发电机与第二发电机、第一输出齿轮与第二输出齿轮、第一减速齿轮与第二减速齿轮、第一飞轮与第二飞轮分别对称安装；第一发电机、第一减速齿轮、第一输出齿轮、第一飞轮、曲轴、第二飞轮、第二输出齿轮、第二减速齿轮、第二发电机依次连接；所述第一发电机的定子安装在机体的左侧内壁上，第一发电机的转子与第一减速齿轮相连；第一输出齿轮安装在第一减速齿轮的上方，第一输出齿轮同时与第一飞轮的一侧连接；第一飞轮的另一侧连接在曲轴的一侧上；所述第二发电机的定子安装在机体的右侧内壁上，第二发电机的转子与第二减速齿轮相连；第二输出齿轮安装在第二减速齿轮的上方，第二输出齿轮同时与第二飞轮的一侧连接；第二飞轮的另一侧连接在曲轴的一侧上。 | F02B63/04
1532 | CA2859416A1 | 飞机发动机恒频起动器/发电机 | 2014-08-14 | 权利终止 | Ge Aviation Systems Llc | 恒频起动器/发电机用于涡轮发动机包括第一逆变器/变流器，第第二逆变器/变流器，直流链电连接第一逆变器/变流器第二逆变器/变流器，和具有同步电机主机，所述恒频起动器/发电机可操作在启动模式和运行模式。 | 1. A constant frequency starter/generator for a turbine engine comprising : a first inverter/converter having a first constant frequency AC input, a first constant frequency AC output, a first DC input, and a first DC output; a second inverter/converter having second AC input, a second AC output, a second DC input, and a second DC output; a DC link electrically connecting the first DC output to the second DC input, and the second DC output to first DC input; an electric machine having a synchronous main machine having an AC input electrically connected to the second AC output and an AC output electrically connected to the second AC input, and an AC exciter having an AC input electrically connected to a third AC output; and wherein the second inverter/converter operates in a starting mode, where the second inverter/converter electrically disconnects the main machine AC output from the second AC input and electrically connects the main machine AC input to the second AC output to start the main machine in the starting mode, and a generating mode, where the exciter AC input electrically connects to the third AC output, and the second inverter/converter electrically disconnects the main machine AC input from the second AC output and electrically connects the main machine AC output to the second AC input to run the main machine in a generating mode. | F02C7/26
1533 | CA2887110A1 | 推进器包括可移动的动态勺 | 2013-10-08 | 权利终止 | Snecma | 所述本发明的主要目的是螺旋桨(32)用于涡轮机(1)具有多个叶片(48)和叶片支撑环(47)设置有座椅(50)，每个容纳枢轴(52)的脚(58)的一个所述叶片(48)，其特征在于 : 至少一个所述枢轴(52)相关联的至少一个勺动态(100)，适于不同位置之间移动的开口，用于感测气流(F)冷却，和对应的方位的关闭靠刀片(48)。 | 18CLAIMS 1.Propeller (32) for a turbomachine (1) comprising a plurality of blades (48) as well as a blade support ring (47) provided with housings (50) each receiving a pivot (52) carrying the foot (58) of the 'one of said blades (48), characterized in that at least one of the pivots (52) is associated with at least one dynamic scoop (100), capable of being movable between distinct open positions, allowing the capture of a cooling air flow (F), and closed according to the orientation of the corresponding blade (48). | B64C11/06
1534 | CN106194271A | 旋转桨叶的叶端喷推装置 | 2015-05-06 | 撤回 | 姚元恺 | 本发明的名称为旋转桨叶的叶端喷推装置，属桨叶的旋转装置，目前使用的桨叶旋转多由内燃机通过齿轮传动带动中间的传动轴转动、传动轴带动连接盘转动，连接盘带动桨叶旋转。本方案的传动轴是作为旋转轴心，采用高压气体及喷推系统给桨叶的叶端一个喷推力，是最大限度利用力矩(奇数桨叶)和力偶矩(偶数桨叶)原理，达到四两拨千斤的作用，可广泛用于船用桨叶、飞机桨叶、风机桨叶、风扇桨叶。 | 一种旋转桨叶的叶端喷推装置，其特征是最大限度利用力矩(奇数桨叶)和力偶矩(偶数桨叶)原理，给旋转桨叶最远端的叶端一个喷推力，采用高压气体作为喷推力，它由接通电源的空压机(21)的正常运转，不断向储气桶(22)输入高压气体，打开通气阀(20)高压气体充入基座(14)的空腔内，经下中空轴(16)、中空轴连接套(8)、上中空轴(4)、中空盘(2)、喷气管(13)、从最远端的喷气弯头(12)喷出，形成力矩或力偶矩使桨叶旋转。 | F01D1/32
1535 | CN106194497A | 固定轴式、筒状燃气涡轮、单燃烧室结构的涡轮风扇航空喷气发动机 | 2016-06-21 | 撤回 | 杨京生; 张永立 | 固定轴式、筒状燃气涡轮、单燃烧室结构的涡轮风扇航空喷气发动机，属于航空喷气发动机专业领域。其气动原理与普通航空发动机相同，但工作方式相反。传统的航空喷气发动机是把机匣固定于机身，在燃气的作用下，靠主轴上的燃气涡轮带动风扇和压气机进行工作。本发明是把压气机的转子与机匣做成一体，组装时再将筒状燃气涡轮，带转子的机匣和风扇相联结，组成一体固定。中轴除安装压气机的静子外，主要用于油路与电路系统的配置。工作原理是：在燃气的作用下，推动燃气涡轮，联动压气机和风扇进行工作，产生推动力。 | 本发明与现代航空喷气发动机的气动原理虽然相同，但工作方式刚好相反，主要区别在：1.国内外所有的航空喷气发动机的工作方式，全部是机匣固定，靠轴输出功率进行工作。本航空喷气发动机工作方式刚好相反，而是采用固定轴，将压气机转子安装于机匣上，靠筒式燃气涡轮带动机匣，联动风扇进行工作。2.筒式燃气涡轮，是本航发区别于目前航空喷气发动机盘式燃气涡轮的明显标志。本航发的筒式燃气涡轮采用了大展弦比的中空可冷却式叶片。3.现代的航空喷气发动机普遍采用环型或筒状燃烧室，本航发用了独特的单燃烧室结构。要求：对采用固定轴式、筒式燃气涡轮、单燃烧室结构的航空喷气发动机进行专利保护。 | F02K3/00
1536 | DE10319015A1 | 用于维护过程的气体涡轮机 | 2003-04-27 | 未缴年费 | Mtu Aero Engines Gmbh | 用于所述维护的气体涡轮机是提供一种方法。根据所述的方法，一种气体涡轮机被拆除和模块，结构部件，或所述的飞机部件的部件机构被随后检查和\/或修复。然后，一个飞机机构由检查和\/或修复的或新的模块，结构部件或组件部分被安装。拆卸和\/或安装被分割成在至少两个工作步骤。一个工作站是提供用于每个工作步骤和所述的飞机机构，模块，结构部件或组件部分所述飞机的机构被移动通过该工作站提供用于携带出一个工作步骤。 | Methods for maintenance, in particular repairers, from gas turbines, in particular aircraft engines, wherein a gas turbine, in particular an aircraft engine, is dismantled, followed Modulesand / or assemblies and / or individual parts of the gas turbine, in particularbe of the aircraft engine, inspected and / or repaired, and wheresubsequentlya gas turbine, in particular an aircraft engine from inspectedand / or repaired and / or new modules and / or modulesand / or individual parts is mounted, characterized.that the removal and / or installation in at least two stepsis divided, wherein foreach step is provided in each case a workstation, and wherein the gas turbine, in particular the aircraft engine, and / orModules and / or modules and / or individual parts thereof bythe individual work stations are moved to the gas turbine, in particularthe aircraft engine, and / or modules and / or modules and / orItems of the same for executionof a step in the space provided workstationto move. | B23P6/00
1537 | GB201509480D0 | 自包含的，用于飞行器的电对转桨推进装置 | 2015-05-30 | 撤回 | Sills Nicholas V | 一种以电为动力对转桨推进装置(15)的飞机，包括含16碳复合壳体结构电池。所述装置可以包括复制控件用于操作所述推进器为单个独立系统或者操作系统的螺旋桨在一起。所述设备可包括双电机，所述每个电机单独驱动和控制。充值装置，用于在飞行中，燃料电池，例如电池或发电机，可以安装在飞行器上使用该装置。该装置可以用螺栓固定到飞机和防火墙10可以代替活塞发动机驱动的单推力桨。 | 无
1538 | KR1020160138086A | 多发动机直升机推进系统的结构和相应的直升机 | 2015-03-20 | 驳回 | Safran Helicopter Engines | 本发明涉及一种多发动机直升机的推进系统的结构，其包括连接到动力传输齿轮箱(3)的涡轮轴发动机(1，2)，并且包括用于在飞行期间向直升机设备供电的低DC电压机载网络(7)，其特征在于，其包括：混合涡轮轴发动机(1)，其能够在直升机的稳定飞行期间以至少一种待机模式操作；电气技术组件(20)，用于快速重新启动所述混合涡轮轴发动机，以便使所述发动机脱离所述备用模式并达到其提供机械动力的模式，所述重新启动组件(20)连接到所述机载网络(7)；以及用于所述车载网络(7)的至少两个电源(4，16，18)。 | 1. The power transmission gear box (3) (1, 2) are connected to a turbo shaft engine with a helicopter during flight as well as for supplying power to a facility DC aadvo low voltage onboard network (7), as the configuration of the propulsion system of a helicopter engine bundles, -stable during flight of the helicopter operating in at least one standby mode can be referred to as a hybrid turbo shaft engine (1) of one of the turbo shaft engine as the turbo shaft engine, turbo shaft engine (2) is in a steady rest for separately operating during flight, the turbo shaft engine of ; -out of the standby mode to the engine and the mechanical power provided to the power transmitting gear box designated nominal mode in order to reach the mode of the hybrid turbo shaft engine for quickly restart as electrotechnical pack (20), the pack (20) is a restart that is connected to the onboard network (7), the electrotechnical pack (20); -board network (7) of the at least 2 (4, 16, 18) electrical power supply devices; wherein the configuration is provided. | B64C27/12
1539 | DE102015209892A1 | 自适应航空发动机和飞行器自适应发动机 | 2015-05-29 | 未缴年费 | Rolls-Royce Deutschland Ltd & Co Kg | 本发明涉及一种自适应航空发动机的特征在于 : 第一，内旁通通道(15)在核心发动机(14)的飞行器发动机(101)和(第二)，外旁路通道(8)，第一周围的旁路通道(15)至少部分地，适配器装置，特别是可调节喷嘴(13，9)的流通横截面变化的核心发动机(14)，第一的旁路通道(15)和流通中的变化的横截面(第二)旁通通道(8)的功能。本发明还涉及一种飞行器(100)有至少一个自适应航空发动机(101)。 | Adaptive aircraft engine for the subsonic and supersonic operation of an aircraft, characterized by a first, inner bypass duct (15) in a core engine (14) of the aircraft engine (101) and a second, external bypass duct (8) that connects the first bypass duct (15) at least partially surrounds, and adaptation means, in particular adjustable nozzles (13, 9) for changing a flow-through cross section of the core engine (14) with the first bypass duct (15) and for changing the cross-section of the second bypass duct (8) depending on the airspeed. | F02K1/11
1540 | CN205744017U | 一种发动机的增压装置 | 2016-06-29 | 未缴年费 | 刘展文 | 一种发动机的增压装置，包括涡轮驱动机构，涡轮驱动机构的背面设有压气装置，涡轮驱动机构包括涡壳，涡壳的正面设有外盖，外盖与涡壳构成了一个封闭的容积腔，涡壳上设有废气进口，容积腔内设有容积式涡轮，容积式涡轮包括轮盘，轮盘的正面固定有增压涡轮，增压涡轮四周的轮盘上设有容积式叶轮，轮盘的背面设有伸出涡壳的增压涡轮的轮轴，容积式叶轮与增压涡轮之间设有筒状隔气板，筒状隔气板的壁上设有缺口，外盖上设有与总排气口。本实用新型在低气压时，通过容积式叶轮，带动涡轮驱动机构的转动，加油门时，提速明显，减油门时不会喘振，适用于大型运输机、民航客机及战斗机等。 | 一种发动机的增压装置，包括装在发动机排气管路上的涡轮驱动机构，在所述涡轮驱动机构的背面设有与发动机进气管路相接的压气装置，压气装置与涡轮驱动机构之间设有传动机构；其特征在于：所述的涡轮驱动机构包括涡壳，涡壳的正面设有与涡壳相接的外盖，外盖与涡壳构成了一个封闭的容积腔，涡壳上设有与排气管路相接的废气进口，容积腔内设有容积式涡轮，所述容积式涡轮包括轮盘，轮盘的正面固定有增压涡轮，增压涡轮四周的轮盘上设有容积式叶轮，轮盘的背面设有伸出涡壳的增压涡轮的轮轴，在容积式叶轮与增压涡轮之间设有筒状隔气板，筒状隔气板与外盖固定连接，容积腔通过筒状隔气板分隔为内外腔室，筒状隔气板的壁上设有连通内外腔室的缺口，在外盖上设有与内腔室相通的总排气口。 | F01D25/24
1541 | BE1023134B1 | 轴向涡轮机压缩机护罩和护罩 | 2015-05-27 | 未缴年费 | Safran Aero Boosters Sa | 本申请涉及一种用于飞行器的轴向涡轮机的压缩机的叶片结构。 叶片结构包括壁，例如具有有机基体的复合内护罩，其用于径向限定涡轮机的主环形流，并包括紧固套筒。 所述结构还具有紧固在所述紧固插座中并相对于所述壁径向延伸的刀片，以及在所述刀片和所述插座之间的界面处的紧固层。 所述界面包括抱紧所述紧固层的凹凸，以便通过材料的接合确保锚固，从而通过接合将所述刀片紧固在所述插座中。 本申请还提出了一种具有内护罩的低压压缩机，所述内护罩具有接合到叶片上的插座。 | 无 | F01D9/04
1542 | CA2558325A1 | 一个气体涡轮机的压缩机和气体涡轮机 | 2005-03-03 | 权利终止 | Mtu Aero Engines Gmbh | 一种燃气轮机，特别是航空发动机的压气机，特别是高压压气机，包括至少一个转子和多个叶片(11，12)，所述叶片被分配给所述转子或每个转子并且与相应的转子一起旋转。 每个刀片(11， 12)被限定， 本质上， 以及叶片表面(20)，该叶片表面在前缘(16)和后缘(17)之间延伸，同时形成吸入侧(18)和压力侧。 叶片(11)的前缘(16)， 12)以随各叶片(11)的高度而变化的掠角倾斜， 12)使得前缘(16)包括 : 在其径向外部区域(23)中，径向外部地跟随至少一个前掠角，后掠角或零掠角，以及径向外部地跟随后掠角或零掠角的前掠角。 | Claims 1. A compressor, in particular a high-pressure compressor of a gas turbine, in particular an aircraft engine, comprising at least one rotor and multiple rotating blades (11, 12) which are assigned to the or each rotor and rotate together with the respective rotor, each rotating blade (11, 12) being essentially delimited by a flow inlet edge or leading edge (16), a flow outlet edge or trailing edge (17) and a blade surface (20) extending between the leading edge (16) and the trailing edge (17) and forming a suction side (18) and a pressure side (19), characterized in that the leading edges (16) of the rotating blades (11, 12) are slanted at a sweep angle, which changes with the height of the respective rotating blade (11, 12), in such a way that, in a radially external area (23), the leading edges (11) [sic; 16] have at least one forward sweep angle, one backward sweep angle or zero sweep angle radially adjacent to the forward sweep angle on the outside, and one forward sweep angle radially adjacent to the backward sweep angle or zero sweep angle on the outside, the radially external area (23) of the leading edges (16) being situated between 60% and 100% of the radial height of the rotating blade (11, 12). | F04D21/00
1543 | CA2837740A1 | 用于安装一个飞机发动机系统和方法 | 2012-06-05 | 权利终止 | General Electric Company | 一安装系统(50)和方法可减少主链的偏转一个高-中旁路的涡轮风扇发动机(10)。所述系统(50)包括一个刚性结构(54)和一个联动机构具有在至少第一和第二链节(62，64; 66)是被每个枢轴(68，70，72)连接到所述刚性结构(54)和用于以可枢转地连接。以一种所述的飞机发动机的支撑结构。第一和第二链节(62，64)被配置以限定一个聚焦点(Pf)及其在一位置，其是一种从一中心线(40)的距离所述发动机(10)的不超过15%的一个入口直径在所述发动机的一入口(10)，和是位于前后的一个矢量的一个入口负载到其所述发动机(10)是经过当所述的飞机是在一个爬机动。所述所述焦点的位置点(Pf)的一推力负荷是这样的是一个力矩(FT-IR)的所述发动机(10)的所述入口和一个力矩负载(fi)阻止每个其它，从而降低主链的弯曲所述发动机(10)在所述爬操纵。 | CLAIMS : 1. A system for mounting an engine to an engine support structure of an aircraft, the engine being a turbomachine having an inlet diameter at an inlet thereof, the system comprising a rigid structure and a linkage mechanism having at least first and second links that are each pivotally connected to the rigid structure and adapted to be pivotally connected to the engine support structure, the first and second links being configured to define a focal point thereof at a location that is a distance of not more than 15% of the inlet diameter from a centerline of the engine and aft of a vector of an inlet load to which the engine is subjected when the aircraft is in a climb maneuver, the location of the focal point causing a moment of a thrust load of the engine and a moment of the inlet load to oppose each other and thereby reduce backbone bending of the engine during the climb maneuver. | B64D27/12
1544 | CA2838561A1 | 飞机发动机燃料系统和操作所述相同的方法 | 2011-12-28 | 权利终止 | General Electric Company | 一种飞机发动机燃料系统900是本发明公开了一种具有一燃气涡轮发动机101，一种涡轮增压器910，一种压缩机泄放空气系统930用于提供压缩机的空气(A)从所述燃气涡轮发动机101以该涡轮增压器910，和一个用于提供压缩的气态燃料的燃料输送系统940(G)从所述的涡轮增压器910以所述燃气涡轮发动机101; 其中所述压缩机的空气(A)功率的所述的涡轮增压器910和所述的涡轮增压器910泵所述压缩的气态燃料(G)所述燃气涡轮发动机101。还公开了一种飞机发动机燃料系统是一个操作的方法900包括所述的步骤 : 操作一个燃气涡轮发动机101，提取压缩机的空气(A)从所述燃气涡轮发动机101，路由所述压缩机的空气(a)一涡轮增压器910，和操作所述的涡轮增压器910到泵的压缩的气态燃料(G)所述燃气涡轮发动机101。 | WHAT IS CLAIMED IS : 1. An aircraft engine fuel system 900 comprising : a gas turbine engine 101; a turbocharger 910; a compressor bleed air system 930 for providing compressor air (A) from said gas turbine engine 101 to said turbocharger 910; and a fuel delivery system 940 for providing compressed gaseous fuel (G) from said turbocharger 910 to said gas turbine engine 101; whereby said compressor air (A) powers said turbocharger 910 and said turbocharger 910 pumps said compressed gaseous fuel (G) to said gas turbine engine 101. | F02C3/22
1545 | US20160341150A1 | 具有流动分离抑制叶片推力反向器系统和方法 | 2015-05-21 | 放弃 | The Boeing Company | 一种飞行器推力反向器系统，包括 : 风扇导管，包括牛鼻；叶栅，被定位成将空气从风扇导管向外引导以相对于行进方向产生反向推力；以及流动分离抑制叶片，被定位在靠近牛鼻的风扇导管内，其中流动分离抑制叶片将空气朝向叶栅引导。 | 1. An aircraft thrust reverser system comprising : a fan duct comprising a bullnose; a cascade positioned to direct air outward from said fan duct to generate reverse thrust with respect to a direction of travel; anda flow separation-inhibiting blade positioned within said fan duct proximate said bullnose, wherein said flow separation-inhibiting blade directs said air toward said cascade. | F02K1/72
1546 | US20090014234A1 | 音响面板 | 2008-07-03 | 放弃 | Rolls-Royce Plc | 一种用于燃气涡轮发动机的风扇壳体的声学面板，包括一个或多个赫尔姆霍兹谐振器，以吸收从风扇上游传播的声能。 通过将从谐振器出来的周期性空气流设置成具有一定的轴向动量，通过使通道从谐振器的颈部向下游方向倾斜，该空气流中的一些能量可以被实现为在空气流进入风扇的方向上的有用的压力升高，而不是像在已知的声学面板中那样的压力降低。 | 1. An acoustic panel for a duct, the duct having an upstream end and a downstream end, the panel comprising a cavity and further comprising a passage in fluid communication with the cavity and having an opening in fluid communication with the duct in use, the panel characterised in that at least the opening of the passage is inclined towards the downstream end of the duct so that fluid flow out of the passage has a component of momentum in the downstream direction. | B64D33/02
1547 | EP2971731A2 | 枢轴门的推力反向器 | 2014-03-11 | 撤回 | United Technologies Corporation | 齿轮传动的涡轮风扇发动机，包括风机，低压涡轮，齿轮传动构造，和一种发动机舱。风机和低压涡轮可绕转动轴向中心线的燃气涡轮发动机。齿轮传动结构连接风扇被驱动的低压涡轮。所述机舱沿周向布置在围绕风扇和限定一部分的旁通流管。所述机舱包括 : 推力反向器组件与一个或多个门的枢轴块的至少一部分旁通流管在展开的位置。 | Claims of equivalent WO 2014197033 A2 CLAIMS : I. A geared turbofan engine with a bypass ratio that is greater than six, the engine comprising : a first spool capable of rotation about an axial centerline of the gas turbine engine; a second spool capable of rotation about the axial centerline; a fan capable of rotation about the axial centerline; a geared architecture, wherein the fan is coupled to the low pressure compressor and the low pressure turbine through the geared architecture; and a nacelle arranged circumferentially around the axial centerline and defining a portion of a bypass flow duct, the nacelle comprising : a thrust reverser assembly with one or more doors that pivot to block at least a portion of the bypass flow duct in a deployed position, wherein the thrust reverser has an effective flow area that is greater than a bypass flow duct exit area of the bypass flow duct. | F02K1/74
1548 | RU2015104037A | 由粉末状耐热镍合金制造制品的方法 | 2015-02-09 | 未缴年费 | бондарев андрей борисович | 领域：冶金。物质：本发明涉及难熔镍合金粉末冶金，并用于生产在飞机燃气涡轮发动机和气体泵站中在高温下运行并具有延长的使用寿命的制品。公开了一种通过使特定的合金熔体粉末的粉末颗粒结晶化、使粉末与外来金属和非金属颗粒分离而制造的方法，将粉末放入钢胶囊中，将装有粉末的胶囊抽真空并进行热等静压。然后从制品表面去除胶囊材料，并进行热处理以获得最佳的预定机械性能。此时，以不小于50, 000度K/s的速率进行粉末颗粒的结晶，以产生尺寸不超过直径50 mcm的颗粒，并且在粉末颗粒生产过程中的气体介质具有不超过零下52摄氏度的露点，对应于不超过0.0012%的水蒸气体积分数。效果：能够提高生产效率和制品质量。1 cl，1 tbl，1 ex | 1. A method of obtaining products of high-temperature nickel-base alloys, comprising : providing powder particles of the powder by crystallization from a melt of the alloy predetermined preparatory operations before being placed in the steel powder capsules comprising powder sieving operation to separate on its size distribution and separation of the powder from foreign metallic and nonmetallic particles, placing the powder in a steel capsule, the capsule with the powder evacuation, sealing the capsules with a powder, hot isostatic pressing, removing the capsules from the product material surface and heat treating to achieve the optimal set of mechanical properties. | B22F3/14
1549 | RU2014150165A | 转子前支撑双流涡轮喷气发动机的风扇 | 2014-12-10 | 未缴年费 | федеральное государственное автономное образовательное учреждение высшего образования самарский государственный аэрокосмический университет имени академика с.п. королева (национальный исследовательский университет) (сгау) | 1。前支架的双流涡轮喷气发动机风扇转子，花鼓盛装，轴承箱，两个柔性构件，采用并联连接，其刚度的总和，滚子轴承smazyvaemyi鼓泡，轴颈上，形套管，固定到轴颈和轴承内圈固定法兰，转动件接触的密封段，分段式接触密封，由带有螺纹的套管，固定在耳轴，环沿该套筒螺纹连接，三个石墨密封环，由分开的部分，压环有两根弹簧与它们相接触，这些环段的端面之间留有间隙；0.05~0.1℃，其中两个无间隙地插接在一起，第三，这两个圈环安装块对接，这些环段的连接处周向彼此隔开，predmaslyanoi迷宫密封腔内支架，由迷宫环和定子构件，管，位于轴颈中形成空气间隔，以及处于成型制成的轴衬和轴颈孔，通过被供应冷却用油环，石墨密封环接触，其特征在于 : 轴承座连为一体，与柔性构件，弹性环的形式均匀制成外部和内部的凸起体，其这些形式的中部由中圈和端圆柱形的一部分对于它的固定到轮毂体及法兰与其它所述主体面部与zhestk内珠 | 1. Front fan rotor support a bypass turbojet engine comprising a hub, a bearing housing, two resilient element connected in parallel so that their rigidity summed roller bearing lubricated by bubbling, a pin, a shaped bush fixed to the fixing pin and the inner flange ring of the bearing, and rotating parts segment contact seal segment lip seal, consisting of a sleeve with a thread attached to the trunnion ring threadably connected to this sleeve, three graphite seal rings composed of individual segments, pressed against the contacting them ring two springs so that between the ends of the segments of these rings there is a gap 0.05 ÷ 0.1 mm, two of which are inserted without play into each other, and the third ring is butted to the two rings wherein such rings joints segments circumferentially spaced from one another, labyrinth predmaslyanoy cavity support consisting of a labyrinth ring and the stator element pipe disposed inside the trunnion and defining an air chamber therein, and a shaped sleeve, and a pin provided with holes through which the supplied cooling oil ring in contact with the graphite sealing rings, characterized in that the bearing housing is formed integrally with both resilient elements are constructed as elastic rings with uniformly alternating outer and inner ridges so that its middle part is in the form of rings and the end cylindrical part of the housing with a flange for attachment to the hub and the other end member of the housing with an internal shoulder rigidly joined to these elastic rings on the length of each outer lip, and the length of each internal projection and the adjacent two spans of each elastic ring is separated from these parts of the housing through-slits, wherein the outer cylindrical surface of these parts, the outer cylindrical surface of the outer protrusions of the elastic ring is the same surface on which the housing with an interference fit is secured in the hub, and the magnitude of the preload is selected as little as possible, but such that when the additional installation of the housing to the hub by bolts and nylock nuts in all the working motor mode provides connection of "body-hub", and the diameter of the inner cylindrical surface of the cylindrical portion of the housing flange or equal to or greater than the diameter of the cavities surfaces between the inner projections of the resilient ring, and the diameter of the inner cylindrical surface of the cylindrical part of the body with an inner shoulder or equal to, or smaller internal diameter of the outer surface of the elastic ring lugs, interference between the bearing outer ring and the inner ring of the elastic protrusions is 0 ÷ h / 2 mm, where h - height of the projections of the elastic rings, equal to h = 0, 15 ÷ 0, 3 mm, bore, formed in the bearing outer ring on both sides thereof, pressed two bushings with polished end faces, made of steel or bronze, for example, bronze BrS30, and the ends of the gap between the hub and the outer bearing ring, which has resilient ring sealed metal seal rings which are pressed counter polished ends to the polished ends of the sleeves with rubber O-rings located in annular grooves in the shoulder of the bearing housing and the housing segment of the contact seal, and each metal seal ring is made one or two rectangular projection located on its opposite halves, which respectively in response includes grooves formed in the bearing housing or Burt housing segment contact gap seal with the perimeter of the recess, the smaller the displacement of the metal sealing ring, in which there are mutual slippage of the metal and the rubber O-rings, for example, with a gap 0 ÷ 0, 05 mm and the ends of the outer ring of the bearing protrusions entering into reciprocal recesses in the metal seal rings with a gap at the perimeter of the groove equal to or slightly larger than the allowable displacement trunnion hub, for example, with a gap 0.3 ÷ 0.15 mm and the radial clearance between the metal seals and bearing housing in case of performing a rectangular projection at each metallic sealing ring is less than the displacement of the metal sealing ring, in which there are mutual slippage of the metal and the rubber O-rings, for example, less than 0.1 mm, and in the case of performing two rectangular protrusions - less than 0.2 mm, and the radial distance from the outer circumference bounding the contact zone of the rubber O-ring seal with a metal ring to the outer cylindrical surface of the metallic sealing ring is such that hydraulic pressure acting on each metal ring seal by a sealing rubber ring, counterbalances if disclosed interface between the metal sealing ring and the outer ring of the bearing hydraulic pressure acting on the metal seal ring from the outer bearing ring, for example, is the radial distance from the metal sealing ring contacting the shoulder of the bearing housing is equal to or more than half the radial dimension of the annular pad the contact bushing pressed into the bearing outer ring with a metallic sealing ring and at the other end of the bearing is larger described in h / 2, and two, three or more equally spaced circumferentially through rectangular slots width may be formed on the outer cylindrical surface of the metallic sealing rings 4 ÷ 5 mm and a height of a few tenths of a millimeter, for example, 0.2 ÷ 0.5 mm, the metal seal ring made of the same material as the bearing housing, and in the manufacture of bushings pressed into the outer ring of the bearing, steel hardness of the contact surfaces of the metal seal rings is less than the hardness of the contact surfaces of the sleeves, and the oil in the gap occupied by the elastic rings is supplied through the openings and an annular groove formed in the hub above the slots located between the elastic rings from the hermetic vessel performed at high tide on its outer surface , the number of openings formed in the hub, and their diameter is selected possibly smallest, but such that at all engine operating conditions occur complete filling of the depressions between the protuberances of the elastic ring, and a housing segment of the contact seal is centered on the bearing housing and fastened to the hub flange bolts lock washers and self-locking nuts, which flanges of the bearing and the housing segment of the seal housing are made from evenly spaced around the periphery of depressions of flanges, and depressions of the flange offset from the troughs of another flange, so that heads of bolts securing the bearing housing, located in the depressions of the flange segment of the contact body seal, and protrusions formed cavities housing flange segment of the contact seal formed bosses in holes which are located bolts securing the flange, and the height of these lugs is such that the body to its flange is pressed against the flange of the bearing housing and bosses - a hub flange and the joints between all the flanges are sealed with rubber O-rings, and the inner sleeve diameter of thread attached to a pin is equal to or greater than the outer diameter of the inner ring of the bearing, and the winding turns direction of the thread, such that at a given fan oil particles rotational direction of the threaded joint of this sleeve and ring contacting the graphite seal rings composed of individual segments, released into the oil chamber, and the friction torque acting on the ring on its HERZ-TS, and itself threaded connection is sealed with a rubber O-ring placed in the circular bores of the sleeve and ring, and between the ring and the labyrinth ring set split elastic ring in a free state centered on the girdle labyrinth rings, cylindrical surfaces of the two graphite rings inserted into each other in which they are contacted are formed eccentrically with respect to the cylindrical surface of the inner ring of the pair, in which it is in contact with the ring wrapped on the sleeve, and as a spring, the pressing segments graphite sealing rings for contacting the two ring applied two annular multilayer corrugated package dialed "corrugation to corrugation" from polished steel work-hardened webs or tapes made of hardened stainless steel, and joints of all tapes are uniformly distributed over the tops of the corrugations, and between the ends of each belt there is a gap, the size of which is chosen perhaps the smallest, but sufficient to avoid overlapping ends of each ribbon to each other to create interference on the tops of the corrugations package and the maximum allowable radial displacement of graphite O-rings, and on the surface of tape a wear resistant coating, such as silver, each pack of corrugated tape with a radial interference fit over the tops of the corrugations created by the same simultaneous compression of the corrugations package in radial directions, is inserted into the annular gap between the housing segment of the contact seal and the graphite seal ring to which it relies to lock into each other and into the wall of the casing so that its vertex situated in response vykrushkah formed in contact with the package parts along the circular arc with a radius R, defined by the relationship : R = (H1 2+ S1 2) / 2H1 2.where H1 - Maximum value of the additional corrugation peaks offset in the radial direction obtained at a trunnion support pretsessirovanii with maximum displacement amplitude expense offset in the circumferential direction of the corrugation peaks vykrushke in that the maximum shifts in this direction, S1 - Half of the maximum displacement of the chord that corrugations in the circumferential direction, and the chord vykrushki greater magnitude : where H - vykrushki maximum depth, of less than 1.5 mm, and the maximum size of the gap in the depressions of the corrugations as measured radially from the vertex to its contact with the package parts, the protrusions larger than the height of the elastic rings in the wall and provided with holes or vykrushki at locations corresponding troughs of the corrugations, and between the wall and the ring in contact with a graphite sealing ring, composed of individual sectors, there is an annular gap, the larger the allowable displacement of the ring in the support, and segmented contact seal by predmaslyanoy cavity support closed by a lid, and sealed with rubber O-rings located ring grooves in the cover, and the cover and seal body segment is made of steel of the same grade or bronze BrS30, wherein the annular gap between the housing and the cover seal segment as less than 0.1 mm, and the blind cover is formed a groove into which a total clearance at the side groove sides, less than 0.1 mm, includes abutment portion sealingly tapered pipe thread segment attached to the housing and zakontrenny elastic sealing ring and the lid by elastic forces created by the resilient split ring, disposed in an annular groove housing sealing segment, and air pressure, entering the predmaslyanuyu hollow support through the apertures in the tube, pin and the labyrinth ring is pressed against the polished end face to return the polished end faces of the graphite sealing rings, and Burt bearing housing holds orifice communicating with a gap around the perimeter groove formed in a metal seal ring or throttling port communicating with a slot in average cross-section of the bearing housing may be made in the outer ring of the bearing. | F01D5/00
1550 | US20160333793A1 | 用于飞机涡轮发动机附件齿轮箱组件 | 2015-01-16 | 放弃 | Hispano Suiza; Safran Transmission Systems | 本发明涉及一种用于飞机涡轮发动机的附件齿轮箱组件，包括 : 径向驱动轴(41)； -输入齿轮箱(20)，其包括可附接到将涡轮(11)连接到涡轮发动机的压缩机(10)的驱动轴(12)上的输入齿轮，以及固定到径向驱动轴(41)上的输出齿轮； 附件(51)，其包括可附接到涡轮发动机的壳体(2)的定子和相对于定子可旋转地安装的转子； 和传动齿轮箱(41)，该传动齿轮箱包括可旋转地固定到径向驱动轴(41)上的输入齿轮和可旋转地固定到附件(51)的转子上的输出齿轮。 输入齿轮(45)与输出齿轮(46)啮合，从而当驱动轴(12)旋转时，驱动轴通过输入齿轮箱(20)、径向驱动轴(41)和分动箱(41)使附件(51)的转子旋转。 | 1. An aircraft turbine engine comprising an accessory drive assembly comprising : a radial drive shaft, an inlet gearbox comprising an input gear suitable to be attached to a transmission shaft connecting a turbine to a compressor of the turbine engine, and an output gear integral with the radial drive shaft, a first accessory comprising a stator suitable to be attached to a casing of the turbine engine, and a rotor rotatably mounted with respect to the stator, a transfer gearbox comprising an input gear integral in rotation with the radial drive shaft and an output gear integral in rotation with the rotor of the accessory, the input gear meshing with the output gear so that when the transmission shaft is driven in rotation, the transmission shaft drives the rotor of the accessory in rotation via the inlet gearbox, the radial drive shaft and the transfer gearbox, wherein the first accessory is positioned in a first zone located between a primary airflow and a secondary airflow of the turbine engine, and the assembly comprises a second accessory or a piece of equipment positioned in a second zone located upstream of the first zone in the circulation direction of the airflows. | F02C7/32
1551 | CN106121861A | 无涡轮高效喷气发动机 | 2016-06-21 | 撤回 | 王启振; 王绍龙 | 无涡轮高效喷气发动机，一种在喷气发动机前端采用毂型航空活塞发动机驱动压气机产生高压比气流，进入燃烧室爆发后无尾旋的涡轮直接产生高效推力的无涡轮的喷气发动机。 | 一种在压气机前端和压气机叶轮中心部位安装毂形航空活塞发动驱动压气机，产生高压气流进入燃烧室爆发后在不设涡轮的尾部喷口直接喷入大气产生无旋流的静推力的高效无涡轮的喷气发动机。 | F02K5/02
1552 | EP2969760A1 | 机舱内部和外部流量控制 | 2014-03-11 | 撤回 | United Technologies Corporation | 机舱(12)用于燃气涡轮发动机(10)沿发动机延伸的中心线(共包括内部分(28)，外部分(30)，和机舱的流量控制系统(26)。外部分(30)环绕所述内部分(28)和连接到内部部分(28)在前缘(32)。所述机舱流量控制系统(26)包括内部流量控制(38)的内部分(28)和外部流控制(40)的外部分(30)。 | Claims of equivalent WO 2014150500 A1 CLAIMS : 1. A nacelle for a gas turbine engine, the nacelle including an inner portion, a surrounding outer portion, and a leading edge connecting therebetween; the nacelle comprising : a nacelle flow control system that includes : an internal flow control for the inner portion for modifying a first airflow, the internal flow control including a first passage for flowing air; and an external flow control for the outer portion for modifying a second airflow, the external flow control including a second passage for flowing air. | B64D33/02
1553 | GB201616759D0 | 用于燃气涡轮发动机附件机匣 | 2016-10-03 | 申请终止 | Rolls Royce Deutschland Ltd Co Kg | 燃气涡轮发动机装置包括附件齿轮箱，其安装以在轴向上对齐方向沿发动机。凹陷至少部分地传输进入附件机匣壳体的发动机。 | 无 | B64D27/40
1554 | CA2928986A1 | 浸渍芯转子叶片和定子叶片之间的流入口用于无涵道风扇的燃气涡轮 | 2016-05-05 | 权利终止 | General Electric Company | 本发明提供了一种无涵道推进力生成系统可以包括具有绕旋转轴线旋转元件中心纵轴，并包括多个叶片，其连接到旋转器；固定元件安置在所述转动元件。与所述的入口位于所述转动件和固定件之间，使得所述风口吸入的径向向内的所述固定元件。所述旋转元件第一之间限定了一个环形凹的环形冠和第二环形的冠形，和安置在所述入口的开口面积的第二环形的冠形。 | WHAT IS CLAIMED IS : 1. An unducted thrust producing system, comprising : a rotating element having an axis of rotation about a central longitudinal axis and comprising a plurality of blades attached to a spinner, wherein the rotating element defines an annular valley positioned between a first annular crown and a second annular crown; a stationary element positioned aft of the rotating element; andan inlet positioned between the rotating element and the stationary element such that the inlet passes radially inward of the stationary element, wherein the inlet defines an open area positioned aft of the second annular crown.2. The unducted thrust producing system as in claim 1, wherein the plurality of blades are attached to the spinner at the annular valley.3. The unducted thrust producing system as in claim 1, wherein the stationary element comprises a housing defining an inlet lip.4. The unducted thrust producing system as in claim 3, wherein the first annular crown has a first radius (R1) measured to the central longitudinal axis, and wherein the inlet lip defines a forward tip having a lip radius (R L) measured from the forward tip to the central longitudinal axis; wherein the inlet lip has a degree of immersion of about 50% to 125%, where the degree of immersion is calculated according to the formula : degree of immersion = (R1)2 / (R L) X 100.5. The unducted thrust producing system as in claim 4, wherein the inlet lip has a degree of immersion that is about 70% to about 100%.6. The unducted thrust producing system as in claim 4, wherein the inlet lip has a degree of immersion that is about 75% to about 90%.137. The unducted thrust producing system as in claim 4, wherein the inlet lip has a degree of immersion that is about 100%, such that the first radius is substantially equal to the lip radius.8. The unducted thrust producing system as in claim 3, wherein the inlet is defined between the inlet lip of the housing and an opposite inner surface.9. The unducted thrust producing system as in claim 8, further comprising : a plurality of inlet deswirl vanes within the inlet.10. The unducted thrust producing system as in claim 8, further comprising : a plurality of inlet struts within the inlet.11. The unducted thrust producing system as in claim 8, wherein the housing defines an exterior surface aft of the inlet lip, and wherein the exterior surface of the housing defines a housing crown and a housing valley sequentially from the inlet lip.12. The unducted thrust producing system as in claim 11, wherein at least one vane is attached to the housing at the housing valley.13. The unducted thrust producing system as in claim 11, further comprising : a gas turbine engine within the housing, wherein an airstream passing through the inlet is directed to the gas turbine engine.14. The unducted thrust producing system as in claim 11, further comprising : a gas generator within the housing; anda low-pressure turbine, wherein an airstream passing through the inlet is directed to the gas generator.15. The unducted thrust producing system as in claim 1, wherein the first annular crown has a first radius measured to the central longitudinal axis, and wherein the second annular crown has a second radius measured to the central longitudinal axis; and further wherein the first radius is greater than the second radius.1416. The unducted thrust producing system as in claim 1, wherein the stationary element comprises a plurality of vanes.17. An unducted thrust producing system, comprising : a rotating element having an axis of rotation about a central longitudinal axis and comprising a plurality of blades attached to a spinner, wherein the rotating element defines an annular valley positioned between a first annular crown and a second annular crown, the first annual crown having a first radius (R1) measured to the central longitudinal axis; a stationary element positioned aft of the rotating element, wherein the stationary element comprises a housing defining an inlet lip such that an inlet is positioned between the rotating element and the stationary element to pass radially inward of the stationary element, wherein the inlet lip defines a forward tip having a lip radius (R L) measured from the forward tip to the central longitudinal axis; wherein the inlet lip has a degree of immersion of about 50% to 125% with respect to the first radius of the first spinner crown, where the degree of immersion is calculated according to the formula : degree of immersion = (R1)2 / (R L)2 x 100.18. The unducted thrust producing system as in claim 17, wherein the inlet lip has a degree of immersion that is about 70% to about 100%.19. The unducted thrust producing system as in claim 17, wherein the inlet lip has a degree of immersion that is about 75% to about 90%.20. The unducted thrust producing system as in claim 17, wherein the plurality of blades are attached to the spinner at the annular valley. | F01D1/02
1555 | CA2843555A1 | 用于飞机气体涡轮发动机的发动机 | 2012-08-03 | 权利终止 | Ge Avio S R L | 一个气体涡轮机定子(1)用于飞机发动机具有一个与一个多个构成叶片的叶片阵列(lb)由一个系列的第一叶片(5a)和一个串联的第二叶片(5b)与不同几何形状，该阵列是形成由一个多个的扇区，每个具有一个内部分(3)，一个外部分(4)，在至少一个第一叶片和一个至少1\/2片，和各通过一个体由在一个限定件，一个单第一叶片是用于该整个圆周交替与一种单第二叶片的所述定子(1)。 | 8 CLAIMS 1) A gas turbine stator (1) for aircraft engines, the stator comprising a blade array (1b) comprising a plurality of blades constituted by a series of first blades (5a) and a series of second blades (5b), said first blades (5a) having a different geometry from said second blades (5b); characterized in that : a) said first and second blades are arranged so as to alternate a single first blade (5a) with a single second blade (5b) for the entire circumference of the stator (1); b) said blade array is defined by a plurality of sectors (2; 13; 14), each comprising : i) an inner curved portion (3) next to the inner curved portions of adjacent sectors so as to form an inner annular end-wall (3a); ii) an outer curved portion (4) next to the outer curved portions of adjacent sectors so as to form an outer annular end-wall (4a); iii) at least one of said first blades (5a) and at least one of said second blades (5b); c)each said sector (2; 13; 14) is defined by a body made in one piece. | F01D9/04
1556 | CA2928603A1 | 复合分束器唇缘用于轴流式涡轮机压缩机 | 2016-05-03 | 权利终止 | Techspace Aero S.A. | 分路器唇缘用于轴流式涡轮机的低压压缩机用于飞机具有由金属制成的上游环壁与圆形引导边缘，和下游的环形隔层采用有机基质，短纤维复合材料。导流唇还支持的外定子护罩上游的压缩机。该上游壁包括一个环形锚定部分设置在下游的隔板的厚度，以固定隔板与壁彼此。该锚定部分具有分布的六边形开口以提高锚固。一种双材料的制造方法分唇或混合唇部包括一模制步骤。 | 13Claims1. Splitter lip for a turbomachine, in particular for a low-pressure compressor of an axial turbomachine, the lip comprising : an upstream annular wall with a circular leading edge; a downstream annular partition, whereinthe upstream wall comprises an annular anchoring portion arranged in the thickness of the downstream partition so as to anchor the partition and the wall to one another.2. Lip according to Claim 1, wherein the downstream partition comprises an outer annular surface and an inner annular surface, the anchoring portion being at a distance from the outer surface and the inner surface.3. Lip according to any one of Claims 1 and 2, wherein the anchoring portion comprises at least one anchoring roughness, preferably multiple anchoring roughnesses distributed over its surface.4. Lip according to any one of Claims 1 to 3, wherein the anchoring portion comprises at least one anchoring opening, preferably multiple anchoring openings through which passes the material of the downstream partition, possibly the openings are hexagonal.5. Lip according to any one of Claims 1 to 4, wherein the anchoring portion comprises a network of interconnected junctions, possibly repeating a pattern over the axial majority of the anchoring portion and/or essentially all around the splitter lip.6. Lip according to any one of Claims 1 to 5, wherein the materials of the anchoring portion and of the downstream partition are intermeshed, the material of the downstream partition occupying the majority of the anchoring portion.7. Lip according to any one of Claims 1 to 6, wherein the downstream partition and the upstream wall each comprise outer annular surfaces, wherein said surfaces extend in line with one another and/or are tangential on the circumference. 148. Lip according to any one of Claims 1 to 7, wherein the upstream wall comprises a strengthening annular thickened portion, the leading edge possibly being formed on the annular thickened portion.9. Lip according to any one of Claims 1 to 8, wherein the upstream wall comprises a profile of revolution with a portion delimited by an arc, the anchoring portion extending axially from said arc, the arc and/or the portion possibly extending over the majority of the thickness of the upstream wall.10. Lip according to any one of Claims 1 to 9, wherein the anchoring portion forms a zone of lesser thickness on the upstream wall, possibly the anchoring portion is delimited upstream by at least one, preferably by at least two annular steps.11. Lip according to any one of Claims 1 to 10, wherein it comprises an outer shroud surrounded by the downstream partition, preferably the splitter lip comprises an annular row of stator vanes supported by the outer shroud, the anchoring portion being possibly arranged axially at the level of the row of vanes, for example in line with the leading edges of said vanes.12. Lip according to any one of Claims 1 to 11, wherein the upstream wall comprises an annular attachment hook preferably oriented axially in the downstream direction, the outer shroud possibly being attached to the annular hook.13. Lip according to any one of Claims 1 to 12, wherein the downstream partition comprises a composite material with an organic matrix and fibres; the downstream partition possibly being solid.14. Turbomachine comprising a splitter lip, wherein the splitter lip is in accordance with one of Claims 1 to 13, possibly the turbomachine comprises a compressor with an inlet delimited by the splitter lip.15. Turbomachine according to Claim 14, wherein it comprises a fan, the splitter lip surrounding the fan, possibly the upstream wall has a constant thickness and/or is hollow.16. Method for producing a splitter lip for an axial turbomachine, in particular for a compressor, the lip comprising : an upstream annular wall with a circular leading edge; 15a composite downstream annular partition, the method comprising a step (a) of providing or producing an upstream annular wall, whereinthe upstream wall comprises an anchoring portion, and in that the method comprises a step (b) of moulding a downstream partition onto the anchoring portion so as to anchor the upstream wall in the downstream partition via the anchoring portion.17. Method according to Claim 16, wherein the moulding step (b) involves the application of an injection mould against the outer annular surface of the upstream wall. | F02C7/04
1557 | JP2016534276A | 反推系统的平移和旋转式设置有铰链组件 | 2014-07-30 | 驳回 | Gen Electric | 机舱(12)(10)，其具有合适的高旁通涡扇发动机的推力反向系统(12c)，存储位置，展开的位置，具有打开位置和包括平移罩(34a)。该铰链组件(50)，平移整流罩(34a)，平移和转动连接在所述固定结构(13)在所述平移整流罩(34a)在前后方向平移的平移。该铰链组件(50)，平移整流罩(34a)和耦合在一起的平移的第第二构件(52)1，1的构件(52)的第一部分被可滑动地接收在第一凹槽(60)的部件(58)确定(2)。1(52)和第二(58)的第一件(2)的构件，平移整流罩(34a)相对应的平移运动，第一部(1)的构件(52)的凹槽(60)的方向上可平移滑块后，进一步枢转运动的平移整流罩(34a)对应，第一部件(1)的部分(52)在所述凹槽(60)可以旋转。被选择的图样中 : 图3 | 1. A nacelle (12) surrounding the bypass duct (30) of the gas turbine engine (10) (12C) for a thrust reverser system, storage position, a deployed position, has a position and an open, deployed position from the storage position to the rearward direction of the gas turbine engine (10) to translate, so as to determine the opening in the circumferential direction of the nacelle (12) is configured (34A) and the translating cowl, said translating cowl (34A) and, wherein the translating cowl (34A) is not translated when translated in the aft direction to the fixed (13) structure comprises a hinge assembly (50), and, wherein the hinge assembly (50), the first and second members (52) 2 1 together with the member (58), the second member (52) 1, the translating cowl (34A) coupled to the gas turbine engine (10) together with the plunger in a rearward direction of translation, as set forth in claim 2 wherein said first member (58) is bonded to the structure (13), wherein the first member (58) is 2, wherein the first portion of the member (52) 1 is slidably housed in a groove (60) defined, 1 as set forth in claim 2 wherein the first and second members (52) of the member (58), the translating cowl (34A) to a deployed position and the storage location within said translating cowl between the nacelle (12) (34A) according to claim corresponding to movement of the translation, wherein the first portion of a member (52) 1 of the gas turbine engine (10) in the rearward direction of the groove (60) is configured and arranged to be translated in a, further comprising a first member and (52) said second member (58) is 1 2, wherein the translating cowl (34A) of the open position and a retracted position between said translating cowl (34A) to the nacelle (12) in response to the pivoting movement, a portion of a 1 first member (52) configured to be able to rotate within the groove (60), the thrust reverser (12C) of the system. | F02K1/54
1558 | DE102015204893B3 | 用于涡轮机保护装置 | 2015-03-18 | 未缴年费 | Mtu Aero Engines Ag | 本发明的第一方面涉及一种保护装置(10)用于涡轮机，特别是燃气涡轮，有固定环(12)，其径向的内侧上的壳体件(14)设置并穿透的壳体件所述流体流动机(14)的部件的一部分流体流机在结构故障至少主要是防止该组分，其中，所述固定环(12)至少在圆周方向的多个环段(16)制成，其彼此正接。第二方面，本发明涉及一种航空发动机。 | Protection device (10) For a turbomachine with a securing ring (12) Which is radially inside of a housing member (14) Of said turbomachine and which penetration of the casing element (14) Prevent a part of a component of the turbomachine in structural failure of this component at least predominantly, characterized, that the backup ring (12) At least in the circumferential direction of a plurality of ring segments (16) Is given, which are positively connected to one another, wherein the securing ring (12) At least two rows (30) Of ring segments (16), And wherein at least the adjoining in the axial direction side surfaces of the ring segments are connected in the circumferential direction to each other by a latch, gearing and / or an offset. | F01D9/00
1559 | GB201615969D0 | 一种机舱风机系统的控制系统 | 2016-09-20 | 申请终止 | Rolls Royce Plc | 一种机舱风机控制系统中使用的控制系统。所述机舱风机系统包括燃气涡轮发动机的阀芯，一种机舱风机使用的线轴和设置提供动力的压缩机来压缩流体中使用舱飞机，和一个或多个控制机构，通过所述控制系统控制所述电源提取的风机压缩机仓从卷轴。所述控制系统配置成在使用中从卷轴中提取的功率控制的风机压缩机仓在根据本发明的一个或多个主控制参数。控制系统使用以改变阀芯内设有动力通过比较提取的风机压缩机仓与电源的情况下，则根据所述主控制参数单独提取，响应于修改的二次控制参数和表示发动机瞬态的开始或发生。 | 无
1560 | CA2812250A1 | 双燃料用于操作相同的飞机系统和方法 | 2011-09-30 | 权利终止 | General Electric Company | 一种双燃料推进系统100是本发明公开了一种包括一个燃气涡轮发动机101可产生一推进的推力使用一种低温液体的燃料112。一种操作一个飞机发动机101的方法是本发明公开了使用一个选择一个第一的燃料1的比例1和一第二选择的一种飞行的轮廓部分120期间燃料12以产生热气体，其驱动一个燃气涡轮发动机101。 | WHAT IS CLAIMED IS : 1. A dual fuel propulsion system 100 comprising a gas turbine engine 101 capable of generating a propulsive thrust using a cryogenic liquid fuel 112. | F02C3/22
1561 | US20160311551A1 | 用于飞机发动机邻近氮气发生系统 | 2015-03-19 | 放弃 | Hamilton Sundstrand Corporation | 一种氮气发生系统，包括抽气源。 该系统还包括空气分离模块，该空气分离模块具有用于接收排放空气的入口、用于基本上从排放空气中去除氧气以产生富氧空气流和富氮空气流的中空纤维膜、用于排出富氮空气的第一出口、用于排出来自空气分离模块的富氧空气的第二出口。 该系统还包括配置成接收富氮空气的富氮空气管线和设置在空气分离模块下游的燃料箱。 空气分离模块位于由燃气涡轮发动机、机舱、吊架、飞机机翼及其组合组成的组中的一个内。 | 1. A nitrogen generation system comprising : a bleed air source; andan air separation module comprising : an inlet for receiving bleed air; a hollow fiber membrane for substantially removing oxygen from the bleed air to produce a stream of oxygen enriched air and a stream of nitrogen enriched air; a first outlet for exhausting the nitrogen enriched air; anda second outlet for exhausting the oxygen enriched air from the air separation module; a nitrogen enriched air line configured to receive the nitrogen enriched air exhausted from the first outlet; anda fuel tank that is disposed downstream from the air separation module and configured to receive the nitrogen enriched air from the nitrogen enriched air line; wherein the air separation module is positioned within one of the group consisting of : a gas turbine engine, a nacelle, a pylon, an aircraft wing, and combinations thereof. | B64D37/32
1562 | CN103797229A | 用于调整超音速进气道的方法 | 2012-04-28 | 未缴年费 | 航空集团联合控股公司 | 本发明涉及航空技术，并且更具体地涉及用于超音速飞机推进系统的进气道。本发明的优选的使用领域是最大马赫数为3的涡轮喷气飞机中。本发明意在获得能够在不在进气道管道中形成不合乎要求的纵向缝隙的情况下并在不卡住可移动元件的情况下，调整一个扫掠楔状部的级的顶角和进气道的流动通道的最小面积(临界截面)的技术结果。用于调整超音速进气道的方法包括改变临界截面的面积和冲击波的位置。临界截面面积的改变和冲击波的位置的设置通过前部可调整面板(11)和后部可调整面板(12)的同时旋转来实现，该前部可调整面板(11)的旋转轴线(9)与扫掠楔状部(7、22)中的一个的第一级与第二级的交线重合，该交线并不垂直于冲击气流，该后部可调整面板(12)的旋转轴线(10)位于后部可调整面板(12)的后缘的区域中并且被定向成以便与前部可调整面板的旋转轴线相交，其中，当前部可调整面板和后部可调整面板旋转时，前部可调整面板的横向边缘和后部可调整面板的横向边缘相对于管道的成形的横向表面移位而不在前部可调整面板的横向边缘、后部可调整面板的横向边缘与管道的成形的横向表面之间形成缝隙。 | 一种用于调整超音速进气道的方法，所述方法包括改变临界截面的面积和冲击波的位置，其特征在于，对于所述临界截面的面积和所述冲击波的位置的所述改变通过使前部可调整面板和后部可调整面板同时旋转来实现，所述前部可调整面板的旋转轴线与一交线重合，所述交线为扫掠楔状部中的一个的第一级与第二级的交线，所述交线并不垂直于冲击气流，并且所述后部可调整面板的旋转轴线位于所述后部可调整面板的后缘的区域中并且定向成与所述前部可调整面板的所述旋转轴线具有交点，其中，当所述前部可调整面板和所述后部可调整面板旋转时，所述前部可调整面板的横向边缘和所述后部可调整面板的横向边缘都相对于管道的成形的横向表面移位而不在所述前部可调整面板的横向边缘、所述后部可调整面板的横向边缘与管道的成形的横向表面之间形成缝隙。 | F02C7/042
1563 | CN104912609A | 航空发动机余热回收热电联供系统 | 2015-06-22 | 未缴年费 | 沈阳航空航天大学 | 本发明属于航空发动机技术领域，特别是涉及一种航空发动机余热回收热电联供系统，包括第一蒸发器、第二蒸发器、膨胀机、冷凝器、工质泵、发电机、储液罐、供水箱和蒸汽箱。利用朗肯循环发电系统将飞机发动机燃烧室外的余热转化成电能和内能，通过蒸汽直接对冷水进行加热，改变目前飞机上采用电加热的方式，能够为乘客和机务人员提供足够的饮用及生活用水，减少了从涡轮轴上分担出来带动发电机的有用功。与传统飞机发电装置设计相比，本设计增加了飞机发动机的做功能力，提高了飞机燃油的经济性；因此本发明的余热回收热电联供系统，能有效实现能源利用的最大化。 | 一种航空发动机余热回收热电联供系统，其特征在于：包括第一蒸发器、第二蒸发器、膨胀机、冷凝器、工质泵、发电机、储液罐、供水箱和蒸汽箱，所述的第一蒸发器、第二蒸发器设置在飞机发动机内，所述的第一蒸发器的有机工质输出端与膨胀机的输入端相连接，所述的膨胀机的有机工质输出端与冷凝器的输入端相连接，冷凝器的输出端与储液罐的输入端相连接，储液罐通过工质泵将有机工质输入给第一蒸发器的有机工质输入端；所述的发电机的输入端与膨胀机的输出端相连接，所述的第二蒸发器的工质输入端与蒸汽箱的输出端相连接，所述的蒸汽箱的蒸汽输入端与第二蒸发器的工质输出端相连接，所述的供水箱的冷水输出端与蒸汽箱的进水端相连接；所述的冷凝器为导叶栅，所述的第一蒸发器、第二蒸发器采用空冷形式的管式换热器，设置在机匣与燃烧室之间。 | F01K23/06
1564 | US20160304214A1 | 推进系统用应急电源 | 2015-04-20 | 放弃 | Hamilton Sundstrand Corporation | 一种混合动力推进系统，包括电动机驱动器和与电动机驱动器电连接的可再充电储能系统。 燃气涡轮发动机可操作地连接到电动机驱动器和可再充电能量存储系统。 应急电源可操作地连接到电动机驱动器。 应急电源是与电机驱动器电气连通的一次电池。 一种用于向混合动力电力推进系统提供紧急动力的方法，包括确定主发动机动力源和可再充电储能系统中的一个是否可用于为马达驱动器提供动力。 该方法包括 : 如果主发动机动力源和可再充电储能系统不可用，则启动一次电池以向马达驱动器供电。 | 1. A hybrid-electric propulsion system comprising : a motor drive; a rechargeable energy storage system electrically connected to the motor drive; a gas turbine engine operatively connected to the motor drive and the rechargeable energy storage system; andan emergency power source operatively connected to the motor drive, wherein the emergency power source is a primary battery in electrical communication with the motor drive. | B64D41/00
1565 | GB2537742A | 收缩-扩张型喷嘴 | 2016-03-23 | 未缴年费 | Rolls Royce Plc | 燃气涡轮发动机包括一个上游区(3)和下游区7。所述下游区被火临界区域，需要使用时通风流体的预定流率。一种缩放喷嘴将流体从所述上游区域到所述下游区通过喉孔5，所述喷嘴包括至少一个组件(9)可以移动，从而改变所述喷嘴喉口的大小，从而调节流体流动到下游区。所述活动组件可以包括形状记忆合金(SMA)部件。形状记忆合金构件可通过施加热量，通过使电流通过所述构件。可以存在一个或多个加热器元件可控的加热元件。弹簧件(11，图5)可以提供以将所述可移动组件。形状记忆合金构件可以是片状件。片材构件和弹簧部件可以被提供作为叠层子组件。所述形状记忆合金可以提供作为电线(13)。 | CLAIMS1. A gas turbine engine comprising an upstream zone (3) and a downstream zone (7), wherein : the downstream zone is a fire-critical zone that requires a predetermined flow rate of ventilation fluid during use; a convergent-divergent nozzle is provided between the upstream zone and the downstream zone, and is arranged to convey fluid from the upstream zone to the downstream zone via a throat aperture (5); and the nozzle includes an assembly (9) movable to vary the size of the throat aperture of the nozzle, thereby regulating the flow of ventilation fluid to the downstream zone.2. A gas turbine engine according to claim 1 wherein the movable assembly (9) includes at least one member formed of a shape memory alloy. | F02C7/25
1566 | FR3026435A1 | 装置和系统的完整性的测试方法用于快速唤醒的涡轮发动机的直升飞机 | 2014-09-29 | 放弃 | Turbomeca | 本发明涉及一种装置用于快速重新的完整性测试系统的燃气涡轮发动机(5) 一种直升机，它包括气动涡轮机械连接到所述涡轮发动机(5)和被供给气体， 在命令， 通过电路(8)，气动操作，以能够使所述涡轮发动机(5)旋转， 保证其再活化， 所述测试装置的特征在于 : 它包括装置(21，22)，用于收集空气在压力下的涡轮发动机 (5)； 导管(23)路由拉伸到所述电路(8)，进气气体从所述空气涡轮； 用于确定所述空气涡轮的转速。 | CLAIMS1.Device for testing the integrity of a rapid reactivation system of a turbine engine (5) of a helicopter comprising a pneumatic turbine (30) mechanically connected to said turbine engine (5) and supplied with pressurized gas, on command, by a pneumatic supply circuit (8) so as to be able to drive said turbine engine (5) in rotation and ensure its reactivation, said test device being characterized in that it comprises : means (21, 22) for taking pressurized air from the turbine engine (5), a pipe (23) for routing this air taken towards said pneumatic circuit (8) for supplying said pneumatic turbine (30), means for determining the speed of rotation of said pneumatic turbine (30). | F02C7/262
1567 | CA2926449A1 | 除冰器唇缘用于轴流式涡轮机压缩机 | 2016-04-07 | 权利终止 | Techspace Aero S.A. | 一种除冰器唇缘用于涡轮风扇式飞机发动机的低压压缩机围绕主流中。它具有一个环形壁与圆形引导边缘，外护罩连接到该分离器壁，电加热装置带除冰器唇缘。导流唇还包括由弹性体制成的弹性元件，容置所述加热装置，所述分流壁的内侧上。弹性元件被压缩，预加载，在导流唇。因此，施加一力F使得其夹持加热装置在与导流壁和外护罩以帮助改善热接触。本发明还提供了一种分流唇的组装方法。 | 12Claims 1. Splitter lip for a turbomachine, in particular for a compressor of an axial turbomachine, the lip comprising : - an annular splitter wall with a circular leading edge; - heating means configured so as to be able to de-ice the splitter lip; - at least one elastic element holding the heating means on the inside of the splitter wall; whereinthe at least one elastic element is pre-stressed in the splitter lip so as to exert a clamping force F on the heating means towards the splitter wall.2. Splitter lip according to Claim 1, wherein the at least one elastic element and the heating means are arranged along the leading edge so as to clamp the heating means along, possibly all along, the leading edge, preferably continuously.3. Splitter lip according to either of Claims 1 and 2, wherein the at least one elastic element is compressed axially and/or radially.4. Splitter lip according to one of Claims 1 to 3, wherein the at least one elastic element is circular; or the lip comprises multiple elastic elements in the form of arcs of a circle, said elastic elements being placed end-to-end so as to describe a circle.5. Splitter lip according to one of Claims 1 to 4, wherein the heating means describe a circle; or the heating means form arcs of a circle placed end-to-end so as to describe a circle.6. Splitter lip according to one of Claims 1 to 5, wherein it comprises an outer shroud surrounded by the splitter wall, preferably the splitter lip comprises an annular row of stator vanes supported by the outer shroud.7. Splitter lip according to Claim 6, wherein the heating means are in contact with the outer shroud, preferably the heating means surround the outer shroud; and possibly the row of vanes.138. Splitter lip according to either of Claims 6 and 7, wherein the at least one elastic element is compressed radially between the splitter wall and the outer shroud so as to clamp the heating means radially against the outer shroud.9. Splitter lip according to one of Claims 6 to 8, wherein the outer shroud and the splitter wall form an annular channel that extends axially in the downstream direction, wherein the heating means are placed at the upstream end of said channel, and/or the heating means are in contact with the outer shroud and the splitter wall.10. Splitter lip according to one of Claims 6 to 9, wherein the outer shroud comprises a composite material, preferably having an organic matrix.11. Splitter lip according to one of Claims 1 to 10, wherein the heating means comprise a profiled body.12. Splitter lip according to one of Claims 1 to 11, wherein the heating means comprise a heating ribbon that fits against the splitter wall, and possibly the outer shroud, preferably the heating ribbon comprises a portion that is clamped against the splitter wall and a portion that is clamped against the outer shroud.13. Splitter lip according to one of Claims 1 to 12, wherein the at least one elastic element comprises an elastomer material and/or forms a block of elastic material.14. Splitter lip according to one of Claims 1 to 13, wherein it comprises an annular cavity which is generally filled by the at least one elastic element and by the heating means, preferably the cavity is essentially filled by the at least one elastic element .15. Splitter lip according to one of Claims 1 to 14, wherein the splitter wall comprises an annular attachment flange, the at least one elastic element pressing axially against the annular flange, possibly the splitter lip comprises a wedge arranged between the at least one elastic element and the flange.16. Splitter lip according to one of Claims 1 to 15, wherein it comprises thrust means exerting a compressive force on the at least one elastic element so as to pre-load it, possibly the thrust means are adjustable so as to adjust the compressive force.1417. Splitter lip according to one of Claims 1 to 16, wherein it comprises reversible locking means which hold the heating means in place, possibly the locking means are the thrust means.18. Turbomachine comprising a de-icing splitter lip, wherein the splitter lip is in accordance with one of Claims 1 to 17.19. Method for assembling a de-icing splitter lip for a turbomachine, in particular a splitter lip for a low-pressure compressor, the splitter lip comprising : - an annular splitter wall with a circular leading edge; - heating means configured so as to be able to de-ice the splitter lip; - at least one elastic element holding the heating means on the inside of the splitter wall; wherein, during assembly, the at least one elastic element is compressed such that it is then pre-loaded in order to exert a force F clamping the heating means against the splitter wall, possibly the splitter lip is in accordance with one of Claims 1 to 17.20. Method according to Claim 19, wherein, during assembly, the heating means are placed in the splitter lip before the at least one elastic element.21. Method according to either of Claims 19 and 20, wherein, during assembly, the at least one elastic element is introduced into the splitter lip then compressed and remains compressed in the assembled state of the splitter lip. | F02C7/047
1568 | CA2882726A1 | 用于叶栅推力反向器前框架结构 | 2013-09-02 | 权利终止 | Aircelle Sa | 本发明涉及一种前框(100)，用于飞行器发动机机舱，包括射流发动机悬置安装在桅杆，该发动机舱包括推力反向器包括适于打开罩推力反向器致动器，所述前框架(100)，它具有一个扭矩盒(110)在一个管状的形状，第一附装边缘(120)，用于将所述涡轮喷气发动机的右壳体上盖和第二附件边缘(130)还用于将所述右箱(1)用于分流空气流，所述前框架(100)被设置成透射在壳体之间的拉压载荷的涡轮喷气发动机该装置(1)气流偏转，扭转应力由悬挂架，所述框架(100)，其特征在于 : 扭力盒(110)具有管状横截面的半椭圆形或椭圆形。 | 13CLAIMS 1.Front frame (100) for an aircraft nacelle comprising a turbojet engine mounted on a suspension mast, the nacelle comprising a thrust reverser comprising an actuator adapted to open a thrust reverser hood, said front frame (100) comprising a box torsional (110) tubular, a first straight attachment edge (120) intended to attach said box to a turbojet engine casing and a second also straight attachment edge (130) intended to attach said box to air flow deflection means (1) , said front frame (100) being arranged to transmit stresses in tension and compression between the turbojet engine casing and the means (1) for deflecting air flow and torsional forces taken up by the suspension mast, said frame (100) being characterized in that the tubular torsion box (110) has a semi-elliptical or elliptical cross section. | F02K1/72
1569 | RU2600190C1 | 涡轮机转子的径向弹性支撑 | 2015-08-14 | 未缴年费 | Zavaruev Sergej Aleksandrovich | 领域 : 涡轮机的方法。本发明涉及燃气涡轮机发电厂的飞机和地面应用，即，对压缩机支架或涡轮结构。径向柔性和阻尼的涡轮机转子包含球轴承支撑，以及因此安装在涡轮机的转子的涡轮机转子叶轮轴从轴侧迷宫式密封，接触环相互作用的接触石墨密封，滚子轴承，其安装在罗拉轴承外壳的外环。在所述耳轴的涡轮机转子的端部安装止推环和刚性固定，滚子轴承内圈接触的一端。所有所述密封壳体刚性地连接到所述支撑外壳通过弹性元件“鼠笼”型。球轴承外圈安装在壳体内的球轴承，罗拉轴承外壳制成一体，形成一个共同的壳体的轴承，所述内圈固定在配套使用的套管的外径。辅助轴套与止推环通过“V”形机构，铰接的呈圆形排列，其中的每一个由彼此连接的两个曲拐通过铰链连接。在曲拐的连接点是设置位于所述的内圈直径小于直径配套使用的套管，曲拐连接有副套管的自由端和止推环通过铰接接头连接。所述弹性元件安装在共同的轴承壳体“鼠笼”型，此时，弹性元件和轴承之间共同的壳体直接位于其下段形成圆形腔体，在其轴向安装有弹簧。采用共同的轴承壳体与弹性元件的轴向相对移动的可能性，限制接触端石墨密封壳体的一侧，并与弹性元件一端相对侧上。“鼠笼”式弹性元件的一端和轴承的配合端面共同的壳体均为锥形，所述支架相对于所述纵轴，其中所述锥体置于底座上的涡轮机叶轮侧转子。迷宫式密封，接触圈和内圈滚子轴承通过螺母轴向固定，安装在耳轴上的螺纹涡轮机转子和具有滚子轴承内圈接触的一端效果 : 本发明拓展了透平机的操作范围的低电平vibration.1Cl，2的双层管 | 1. The Radial elastic rotor mount of turbomachine, which contains the consecutively established on the pin of rotor turbomachines from the side of the impellers of the rotor of turbomachine labyrinth seal, the slip ring, with which interact the contact graphite packing, the roller bearing, whose outer ring is established in the housing of roller bearing, and the housing of all mentioned packings are rigidly connected with the housing of support through the elastic element of the type “squirrel wheel”, that is characterized by the fact that it contains the ball bearing, whose outer ring established in the housing of the ball bearing, made in one piece with the housing of roller bearing with the formation of common bearing housing, and internal ring fixed at the outer diameter of auxiliary bushing, which it is connected with the end of the pin of the rotor of turbomachine by means of the located in the circle hinged V-shaped mechanisms, each of which it is formed by two rockers, connected with each other by means of the articulated coupling, in this case at the point of their junction is established the load, located on a diameter less than the diameter of the internal ring of auxiliary bushing, and the free ends of the rockers are connected with the auxiliary bushing and the end of the pin of the rotor of turbomachine respectively by means of the articulated couplings, in this case common bearing housing is established in the mentioned elastic element of the type “squirrel wheel”, moreover between the elastic element and the section of common bearing housing located directly under it is formed the annular recess, in which is established axial spring, and common bearing housing is executed with the possibility of axial displacement, relative to the elastic element, limited from one side by the end of the housing of contact graphite packing, and from the other side by the end elastic element; moreover mentioned end of an elastic element of the type “squirrel wheel” and reciprocal butt end of common bearing housing are executed conical relative to the longitudinal axis of the support, where the base of cone is located from the side of the impellers of the rotor of turbomachine, in this case labyrinth seal, slip ring and internal ring of roller bearing are fixed in the axial direction by means of the nut, established along the thread on the pin of the rotor of turbomachine and which contacts with the end of the internal ring of roller bearing. | F01D25/16
1570 | RU2600219C1 | 涡轮机转子的径向弹性阻尼支承 | 2015-08-11 | 未缴年费 | Zavaruev Sergej Aleksandrovich | 领域 : 涡轮机的方法。本发明涉及燃气涡轮机发电厂的飞机和地面应用，即，对压缩机支架或涡轮结构。径向柔性和阻尼的涡轮机转子包含球轴承支撑，以及因此安装在涡轮机的转子的涡轮机转子叶轮轴从轴侧迷宫式密封，接触环相互作用的接触石墨密封，滚子轴承，其安装在罗拉轴承外壳的外环。在所述耳轴的涡轮机转子的端部安装止推环和刚性固定，滚子轴承内圈接触的一端。所有所述密封壳体刚性地连接到所述支撑外壳通过弹性元件“鼠笼”型。球轴承外圈安装在壳体内的球轴承，罗拉轴承外壳制成一体，形成一个共同的壳体的轴承，所述内圈固定在配套使用的套管的外径。辅助轴套与止推环通过“V”形机构，铰接的呈圆形排列，其中的每一个由彼此连接的两个曲拐通过铰链连接。在曲拐的连接点是设置位于所述的内圈直径小于直径配套使用的套管，曲拐连接有副套管的自由端和止推环通过铰接接头连接。所述弹性元件安装在共同的轴承壳体“鼠笼”型，此时，弹性元件和轴承之间共同的壳体直接位于其下段形成圆形腔体，在其轴向安装有弹簧。采用共同的轴承壳体与弹性元件的轴向相对移动的可能性限制接触端石墨密封壳体的一侧，以及弹性元件一端相对侧上。“鼠笼”式弹性元件的一端和轴承的配合端面共同的壳体均为锥形，所述支架相对于所述纵轴，其中所述锥体置于底座上的涡轮机转子叶轮侧。效果 : 本发明拓展了透平机的操作范围的低电平vibration.1Cl，2的双层管 | 1. The Radial elastic-damping rotor mount of turbomachine, which contains the consecutively established on the pin of rotor turbomachines from the side of the impellers of the rotor of turbomachine labyrinth seal, the slip ring, with which interact the contact graphite packing, the roller bearing, whose outer ring is established in the housing of roller bearing, in this case on the end of the pin of the rotor of turbomachine it is established and is rigidly fixed the thrust ring, which contacts with the end of the internal ring of roller bearing, and the housings of all mentioned packings are rigidly connected with the housing of support through the elastic element of the type “squirrel wheel”, that is characterized by the fact that contains the ball bearing, whose outer ring is established in the housing of the ball bearing, made in one piece with the housing of roller bearing with the formation of general bearing housing, and internal ring is fixed on the external the diameter of auxiliary bushing, which is connected with the mentioned thrust ring by means of the hinged V-shaped mechanisms located in the circle, each of which is formed by two rockers, connected with each other by means of the articulated coupling, in this case at the point of their junction is established the load, located on a diameter less than the diameter of the internal ring of auxiliary bushing, and the free ends of the rockers are connected with the auxiliary bushing and the mentioned thrust ring respectively by means of the articulated couplings, in this case general bearing housing is established in the mentioned elastic element of the type “squirrel wheel”, moreover between the elastic element and the section of general bearing housing located directly under it is formed the annular recess, in which is established axial spring, and general bearing housing is executed with the possibility of the axial displacement, relative to the elastic element, limited from one side by the end of the housing of contact graphite packing, and from the other side by the end of elastic element; moreover mentioned end of an elastic element of the type “squirrel wheel” and reciprocal butt end of general bearing housing are executed conical relative to the longitudinal axis of the support, where the base of cone is located from the side of the impellers of the rotor of turbomachine. | F01D25/16
1571 | EP2733071A2 | 转子叶片 | 2013-09-24 | 撤回 | Rolls-Royce Plc | 一个叶片30在其上设置的至少部分在使用以转动一壳体的外侧的一燃气涡轮发动机10。所述叶片30具有一主体32，一尖端栏36和一个共混物区域40所述主体32之间限定一曲线和所述围栏36。所述共混物区域40具有一半径的五英寸和所述围栏36下方延伸的曲率anhedrally从所述共混物区域40与相对到所述主体32。 | A blade at least part of which is arranged in use to rotate outside of a casing of a gas turbine engine, the blade having a main body, a tip fence and a blend region defining a curve between the main body and the fence, the blend region having a radius of curvature below five inches and the fence extending from the blend region anhedrally with respect to the main body. | B64C11/18
1572 | EP2964521A1 | 铝制扇叶与根减缓磨损， | 2013-12-13 | 撤回 | United Technologies Corporation | 一种风扇叶片组件与明公开了一种减缓磨损的特点。 在钛毂， 燕尾形槽用于容纳风机叶片燕尾形根部，至少的向内朝向的壁， 燕尾形槽之间涂覆有干膜润滑剂。 所述向内引导的压力面燕尾形根部的风机叶片上覆盖有聚合物减缓磨损， 垫。 组合减缓磨损，垫在压力风机叶片的根部面结合 干膜润滑剂涂层向内指向的壁上的燕尾形槽，在轮毂提供优异的 减缓磨损的特点，延长风叶的寿命。 | Claims of equivalent WO 2014137438 A1 Claims 1. A fan blade assembly comprising : a disk shaped hub including an outer periphery including a plurality of circumferentially spaced dovetail shaped slots extending radially inwardly through the outer periphery of the hub; each slot including an inner surface disposed between and connected to a pair of slanted walls that extend towards each other as they extend radially outwardly from the inner surface of the slot towards the outer periphery of the hub, the slanted walls being coated with a lubricant; a plurality of fan blades, each fan blade including a dovetail shaped root received within one of the slots of the hub, each dovetail shaped root including an inner face disposed between and connected to a pair of slanted pressure faces that extend towards each other as they extend radially outwardly from the inner face, the inwardly slanted pressure faces being at least partially covered with at least one wear mitigation pad. | B64C11/02
1573 | EP3081797A1 | 飞行器燃气涡轮发动机罩 | 2016-04-07 | 撤回 | Rolls-Royce Deutschland Ltd & Co Kg | 本发明属于航空发动机整流罩的飞机发动机，其具有前部区域和后部区域(29)(25)在轴向方向上可移动，其特征在于通过多个后部区域25，彼此以一定角度设置为支撑安装加长的换向changeablethrust致动器31。 | Fairing of an aircraft gas turbine having a front portion (29) and a movable axially rear portion (25), characterized in that the rear region (25) is mounted and held by means of several, mutually at an angle arranged, length variable thrust reverser actuators (31). | F02K1/72
1574 | DE102015206143A1 | 用于影响飞机发动机地面内的涡流进气歧管 | 2015-04-07 | 未缴年费 | Rolls-Royce Deutschland Ltd & Co Kg | 本发明涉及一种用于影响在地面飞机发动机涡流进气歧管内，其中，所述推进剂燃气涡轮的旁通通道(30)包括外包层，其特征在于 : 后部分形成在轴向方向(25)以可移动的整流罩，从而改变横截面第一中提供位置和出口喷嘴30，31，32中第二的推力反向位置currentby通从旁路导出的通道30，其中第一中的定位装置，用于从环形间隙(34)地被传递的气流(25)的后部区域(33)之间的导流罩，固定式前区的方向上吸入区29中的涡轮机的推进剂气体整流罩36。 | Device for influencing soil vortices in the intake of an aircraft gas turbine, the aircraft gas turbine has an outer casing of a bypass duct (30) Which characterized, that a rear area (25) Of the fairing is designed to be displaceable in axial direction to a first position in the cross section of an outlet nozzle (31) Of the bypass duct (30) To change in a second position and around a flow thrust reverser (32) From the bypass duct (30) The maneuver being in the first position means for bottom Recovery from a flow (33) From an annular gap (34) Between the rear portion (25) Of the lining and a stationary front portion (29) The panel toward the suction area (36) Are of the aircraft gas turbine provided. | F02K1/54
1575 | EP3049643A2 | 组合式风扇外壳冰胆和后部的衬垫 | 2014-09-15 | 撤回 | United Technologies Corporation | 本发明公开了一种喷气式发动机的风扇壳体。风机箱可以包括冰胆部和后端部，所述冰衬部分和后部的衬垫部分都由一种由单一，整体材料。冰胆内胆部分可包括玻璃纤维，所述后衬型材包括玻璃纤维，使得该组合式内胆包括单件。该组合式内胆可以包括多个段中的至少一个参数的值域段至九个部分。冰胆内胆部分可包括第一横截面轮廓与后端部可包括第二的横截面轮廓。冰胆内胆部分可包括第一横截面轮廓与后端部可包括第二的横截面的横截面轮廓，该轮廓小于第一型材。该组合式内胆可以包括不间断的气动表面。 | Claims of equivalent WO 2015080787 A2 CLAIMS What is claimed is : 1. A fan case comprising : an ice liner section; and a rear liner section, wherein the ice liner section and the rear liner section are constructed from a single, integral material. | F01D25/24
1576 | CA2924931A1 | 用于涡轮发动机的风扇轴承 | 2016-03-24 | 权利终止 | General Electric Company | 一种燃气涡轮发动机，包括 : 核心发动机和变距风扇设置在流路上与所述核心引擎被提供。所述变桨矩风扇包括多个叶片，结合到盘，叶片和盘被配置成围绕轴向方向一起转动的发动机。可旋转的前轮毂可以设置在前端的变距风扇，包括盘。燃气涡轮发动机还包括多个所述多个风扇叶片的每一个耳轴机构耦合到所述圆盘。每个耳轴机构包括一个具有一个或多个元件形成于非铁质材料，各个摆动支座机构的重量和减小允许，例如，较小的前轮毂。 | WHAT IS CLAIMED IS : 1. A gas turbine engine defining an axial direction, the gas turbine engine comprising : a core engine; a variable pitch fan arranged in flow communication with the core engine, the variable pitch fan including a disk and a plurality of fan blades coupled to the disk, the disk and the plurality of fan blades configured to rotate about the axial direction of the gas turbine engine; and a plurality of trunnion mechanisms coupling each of the plurality of fan blades to the disk, each trunnion mechanism including a bearing having one or more components comprised of a non-ferrous material. | F01D7/00
1577 | CA2762710A1 | 用于航空燃气涡轮发动机 | 2011-12-20 | 权利终止 | Avio S P A | 在一种用于航空涡轮发动机，一个第一和在至少一个第二的涡轮盘围绕一共同的轴线转动分别携带一第一和一第二移动-叶片的冠状，与该第一和，分别，第二的轴向通道被限定通过其中一个所述涡轮盘可以通过用冷却空气质量，一种装置，用于输送冷却空气被插入第一和第二之间的轴向通道以接收所述的空气通过的通过第一的轴向通道质量和发送它通过第二的轴向通道。 | -8 THE EMBODIMENTS OF THE INVENTION IN WHICH AN EXCLUSIVE PROPERTY OR PRIVILEGE IS CLAIMED ARE DEFINED AS FOLLOWS : 1. A gas turbine for aeronautic engines comprising a first and at least a second rotating bladed sector comprising respectively a first and a second turbine disk arranged coaxially to an axis of the turbine and respectively carrying a coupled first and second moving-blade crown, the first and the second turbine disk defining with the associated blades first and, respectively, second passages through which a cooling air mass for said turbine disks can pass, characterized by further comprising means for conveying said cooling air interposed between said first and second bladed sector to convey the cooling air exiting said first passages towards said second passages. | F01D5/08
1578 | FR2983248A1 | 涡轮发动机包括一进料泵，同时渗碳具有电活化和一涡轮轴的食物的同时进行渗碳发动机 | 2011-11-29 | 放弃 | Turbomeca | 一种用于飞机包括一涡轮发动机涡轮发动机轴和一个泵送的模块(100)包括\/理解一种树的抽(11)，连接到所述树的涡轮发动机，-一个泵(3)的食品通过渗碳涡轮发动机，组装在所述树的泵(11)，适于将一质量燃料的流率根据所述数量所述涡轮发动机的转数的轴和-一个装置的电(5)，装配在所述树的泵送(11)，用于，根据到一第一操作过程，以启动所述树的泵(11)在旋转到致动所述进料泵(3)和，根据到一第二操作过程，以可以旋转通过所述树中所涉及的泵送的(11)电，以供应设备(8)的所述涡轮发动机。 | REVENDICATIONS1. Aircraft turbomachine comprising a turbine shaft (1) and a pump module (100) comprising : a pumping plunger (11), connected to the turbomachine shaft (1), a pump (3) fuel supply of the engine, mounted on said pump shaft (11) adapted to deliver a fuel flow according to the speed of rotation of the turbomachine shaft (1) and an electrical device (5) mounted on said shaft pumping (11) adapted, in a first operating mode, for driving said pumping plunger (11) in rotation to operate the feed pump (3) and, in a second operating mode, to be rotated by said pump shaft (11) to electrically supply equipment (8) of the turbomachine. | F02C7/22
1579 | KR1020160119124A | 涡轮机的紧急起动系统 | 2015-02-06 | 撤回 | Safran Helicopter Engines | 本发明涉及一种紧急起动涡轮发动机系统，其特征在于它包括锭翼驱动涡轮发动机飞行器包括滚筒(2)刚性地连接到转轴(3)，所述(LL)的滚筒(2)的对称轴线与所述轴重合，该飞行器还包括至少一个排气喷嘴(4)喷出气体，位于滚筒(2)的外周上并且定向成基本上切向地绕所述轴线旋转(ll)，和烟火式气体发生装置安装在锭翼内，并将该至少一个排气嘴(4)，所述紧急起动系统还包括支承件上，在所述锭翼轴，气体回收和蜗壳，径向环绕的锭翼，其刚性地连接到所述支架。 | 1. Flight operates the turbine engine as the system for, The turbine engine (20) drive height has flyer (1) for, The minute description flyer has drum (2) is firmly connected to rotary shaft (3), Symmetry of drum (2) and shaft (3) (LL) listens, agrees, The flyer location is decided to on outer circle of drum (2), minute description about the rotation which (LL) does in the center orientation is becoming discharges the gas substantially with tangential direction within at least one exhaustion nozzle (4) for and flyer (1) to be established, the ignition gas plant where minute description at least one exhaustion nozzle (4) is provided (10, 9 and 18) has more, The minute description flight movable system shaft (3) of the flyers from inside that does not become as for under rotating surrounds father (12) and flyer (1) with radius direction and minute description does not become is firmly connected collects the gas to father (12) the volute for (16) more the low of having the system thing with feature. | F01D19/00
1580 | CA2793305A1 | 确定风扇通过压力参数监控 | 2011-03-15 | 放弃 | Rolls-Royce Corporation | 一种方法用于确定所述至少一个旋转的风扇速度，例如螺旋桨，通过感测压力波通过所述叶片的所述风扇产生的。本发明还公开了一种装置可操作以执行所述的方法。该装置包括一风扇具有一轮毂部分和多个叶片的径向向外延伸的从所述轮毂部分。该装置还包括一个引擎可操作以转动该风扇绕轴旋转的。该装置还包括一个传感器的间隔从所述风扇沿着所述轴旋转。所述传感器被设置为感测的至少一个物理条件，其是外部的所述发动机和被通过改变所述的多个叶片的旋转。所述传感器是可操作以发出一信号对应的至少一个物理条件。该装置还包括一个处理器可操作地接合与所述发动机和所述传感器。所述处理器是可操作以接收该信号从所述传感器和所述引擎的改变所述操作在响应于所述信号以改变所述风扇的速度。 | 1. An apparatus comprising : a fan having a hub portion and a plurality of blades extending radially outward from said hub portion; an engine operably to rotate said fan about an axis of rotation; a sensor spaced from said fan along said axis of rotation and positioned to sense at least one physical condition external of said engine changed by rotation of said plurality of blades, wherein said sensor is operable to emit a signal corresponding to the at least one physical condition; and a processor operably engaged with said engine and said sensor such that said processor is operable to receive said signal from said sensor and change the operation of said engine in response to said signal and change a speed of said fan. | G01P3/26
1581 | CA2879064A1 | 用于飞机涡轮风扇叶栅推力反向器 | 2013-07-26 | 权利终止 | Aircelle Sa | 本发明涉及一种叶栅推力反向器配置为使得，当滑动罩(5)和翻板(9)在直接喷射位置，挂钩(25)保持接合有挂钩(23)和翻板(9)固定在底的凹槽(7)由所述伸缩杆(17)的连接杆(11)进行预产生的应力，压缩弹簧位于本体(15)，所述连接杆，当滑动罩(5)开始从直接喷射位置滑向反向喷射位置，挂钩(25)脱离挂钩(23)和杆(17)接合中有延伸体(15)，从而使瓣(9)从直接喷射位置被旋转朝向反向射流位置由于拉伸所述杆(17)施加的力。 | 7CLAIMS 1.Grid thrust reverser, comprising : ¨ a fixed front frame (1), ¨ a plurality of deflection grids (3) integral with this front frame (1), ¨ a sliding cover (5) mounted between a direct jet position where it covers these grids (3) , and a reverse jet position in which it discovers these grids (3), ¨ at least one housing (7) for receiving the thrust reversal flap (9) formed in the upstream part of the sliding cover (5), ¨ at least one thrust reversal flap (9) pivotally mounted in this housing (7), between a direct jet position where it is stored in this housing, and a reverse jet position in which it left this housing (7), and ¨ a connecting rod mechanism (11, 13) connecting said frame (1) before said flap (9), adapted to rotate this flap (9) from its direct jet position to its reverse jet position under the effect of sliding said cover (5) from its direct jet position to its reverse jet position , this thrust reverser being remarkable in that it comprises a first hook (23) fixedly mounted inside said housing (7), and in that said connecting rod mechanism (11, 13) comprises a telescopic connecting rod (11) comprising : ¨ a body (15) provided with a second hook (25), ¨ a rod (17) slidably mounted inside this body (15), ¨ a spring (19) returning this rod (17) in position d 'extension relative to the body (15), and ¨ a stop (21, 31) preventing the rod (17) from coming out of the body (15), ¨ all of these organs being arranged so that : ¨ when said sliding cover (5) and said flap (9) are in the direct jet position, said second hook (25) is held in engagement with said first hook (23) and said flap (9) is immobilized at the bottom of said housing (7) by said rod (17) subjected to a prestress generated by said compressed spring (19), and ¨ when said sliding cover (5) is at the start of sliding from its direct jet position to its reverse jet position, said second hook (25) disengages from said first hook (23) and said rod (17) abuts extension in said body (15), allowing said shutter (9) to be rotated from its direct jet position towards its reverse jet position under the tensile force exerted by said rod (17). | F02K1/62
1582 | RU2598966C1 | 涡轮机转子支架端部的气体动密封 | 2015-07-03 | 未缴年费 | Federalnoe Gosudarstvennoe Avtonomnoe Obrazovatelnoe Uchrezhdenie Vysshego Obrazovaniya Samarskij Gosudarstvennyj Aerokosmicheskij Universitet Imeni Akademika S.P. Koroleva (Natsionalnyj Issledovatelskij Universitet) (Sgau) (Ru) | 领域 : 航空的物质。本发明涉及航空工程领域，具体涉及一种密封油腔的燃气涡轮发动机的转子支架和动力设备。涡轮机转子支架端部的气体动密封包括非旋转密封环，主密封件轴向移动，由弹簧顶压或振动弹簧来旋转套管，在其工作端设置有螺旋型气动室，二次密封，制备成的壳体的凹槽内安装密封拼环连同与之接触的端部处的两个附加密封环，中间环。整个包装的二次密封用弹性挡圈分体锁住。密封圈安装在壳体内的主密封和固定在转动中因其外表面上存在的凸起和弹性开口锁环安装过程中脱落，由于弹簧的作用。所述的密封环和与之接触的二次密封圆柱形外表面上的密封拼环由耐磨材料具有低摩擦系数的滑动摩擦一对钢具有高导热性，优选brs30青铜。二次密封的密封拼环由径向宽度为超过100mcm，切块宽度切割为使得，在密封环之间所需要的张力值，各关节松紧涡轮机的操作条件以及没有直接接触，保证了密封主密封环与转动套，间隙中段的二次密封的密封环处于完全选择的。效果是 : 本发明在保证较高的可靠性sealing.1Cl，3的双层管 | 1. The Front gas-dynamic packing of the rotor mount of turbomachine, which contains the nonrotating mobile in the axial direction ferrule of primary packing, forced by springs or spring against the revolving bushing, on working end of which are executed the spiral gas-dynamic cameras, and the second packing, which is characterized by the fact that the ferrule and the ferrule of second packing contacting with it are made from one wear-resistant material with the low frictional drag coefficient paired with steel and with the high thermal conductivity, preferably from the bronze Of brS30, the ferrule of second packing established in the groove of housing contacts by ends with two additional ferrules, established in the same groove and made from material with the small thermal conductivity; moreover the ferrule of second packing is prepared with the radial section with a width of more than 100 m and the width of section is executed by such that with the required value of the interference between the ferrules of primary and second packing, which ensures, in the first place, the airtightness of the joint of these ferrules and joints of the ferrule of second packing with the additional ferrules on all regimes of the work of turbomachine and, in the second place, the absence of the direct contact of the ferrule of primary packing from revolving bushings in all regimes work of turbomachine with the revolutions, large and approximately equal to 500 r/min, clearance in the section of the ferrule of second packing would remain completely selected in all regimes of the work of turbomachine, and in the revolving bushing were executed the open-end holes, which connect clearance between the ends of the revolving bushing and the ferrule with oil tank, formed flanging, executed on other end of the revolving bushing, space equallyd on the circle between the helical spindles or directly in the helical spindles. | F16J15/34
1583 | RU2599415C1 | 地面信息诊断系统的实现航空燃气涡轮发动机的安全运行具有电子控制系统根据预测其技术状态 | 2015-08-28 | 未缴年费 | Federalnoe Gosudarstvennoe Byudzhetnoe Uchrezhdenie Tsentralnyj Nauchno-Issledovatelskij Institut Voenno-Vozdushnykh Sil Ministerstva Oborony Rossijskoj Federatsii Fgbu Tsnii Vvs Ministerstva Oborony Rf | 领域 : 发动机和泵，数据处理的方法。地面信息诊断系统的安全运行，飞机燃气涡轮发动机包括电子控制系统含有至少两个安装在外部影响因素的传感器至少一个电子控制系统维修时，一种自带配套设备，硬件-软件接口，存储器单元和单元，用于计算性能水平。作用 : 更高的准确性和可靠性维护，分析的燃气涡轮发动机电控系统的技术状态和预测，及时maintenance.1Cl，2的双层管 | 1. Ground-based information- diagnostic system for the safe operation of aircraft gas-turbine engine, which contains onboard device of registration, the device of operational control, the block of the concentration of signals, firmware interface, at least two sensors, regularly established on the engine, with its devices of agreement and firmware interfaces, at least two additional sensors, established on the servicing time to the aircraft gas-turbine engine, with its devices of agreement and firmware interfaces, at least three regular board sockets, that is characterized by the electronic system for control, at least by two sensors of the external influencing factors, established on at least one electronic system for control during conducting of maintenance, with its devices of agreement and firmware interfaces, storage unit and assembly of calculating fitness for work level. | G01M15/14
1584 | DE102015206088A1 | 环形间隙的卡扣元件的飞行器气体涡轮发动机 | 2015-04-02 | 驳回 | Rolls-Royce Deutschland Ltd & Co Kg | 本发明涉及一种旁路通道10和25包围有核心发动机的飞行器气体涡轮发动机所述区域内的低压涡轮旁通通道29的壁18的径向内环形间隙(25)中形成用于引入冷却空气从旁通通道30，其中可轴向调节的圆环部件(30)设置在环形间隙31，可致动的杠杆上设置有3332驱动旁通通道的径向外壁致动器耦合。 | Aircraft gas turbine engine with a core engine (10) And a surrounding this bypass duct (25), Wherein in a radially inner Nebenstromkanalwandung (29) In the range of a low pressure turbine (18), An annular gap (30) For introducing cooling air from the bypass duct (25) is trained, characterized, that in the annular gap (30), A closure element is arranged to regulate the amount of incoming air. | F02K1/38
1585 | DE102015206091A1 | 环形间隙的卡扣元件的飞行器气体涡轮发动机 | 2015-04-02 | 未缴年费 | Rolls-Royce Deutschland Ltd & Co Kg | 本发明涉及一种旁路通道10和25包围有核心发动机的飞行器气体涡轮发动机其中，在径向内部的冷却空气从旁通通道(29)旁路通道壁(30)引入环形间隙(25)形成，其中，在环形间隙30和分布在圆周上并排设置多个弹性扣件31，轴向延伸，基于发动机轴1上，在其一个端部32和30延伸的壁上固定有环形间隙(33)并在其另一端部(30)的环形间隙，34分别有沿周向延伸的夹持元件耦接，所述的张紧构件(34)借助于至少一个致动器在其周向长度可以变化。 | Aircraft gas turbine engine with a core engine (10) And a surrounding this bypass duct (25), Wherein in a radially inner Nebenstromkanalwandung (29), An annular gap (30) For introducing cooling air from the bypass duct (25) is trained, characterized, that in the annular gap (30), A closure element is arranged at least to control the amount of incoming air. | F02K3/02
1586 | DE102015206095A1 | 推进剂燃气涡轮具有可变面积风扇喷嘴 | 2015-04-02 | 驳回 | Rolls-Royce Deutschland Ltd & Co Kg | 本发明涉及一种航空燃气涡轮机具有一核心发动机(10)，它通过旁通通道29包围，其封闭的径向外侧上由...[30]，所述一种大菱鲆的径向内壁31，32，2930]通过旁路通道与所述的径向外部区域扇形喷嘴，所述径向内壁31的周边延伸的调整元件包括33的内壁31延伸，其形成之径向向外变形有弹性，其特征在于 : 所述调节元件(33)纵向延伸，相互平行，(35)和凹陷区域相互交替排列在圆周方向(36)包括凸起。 | Aircraft gas turbine with a core engine (10), Which by a bypass duct (29) Is surrounded, which radially outward by a Nebenstromwandung (30) Is enclosed, wherein a radially inner wall (31) Of the bypass duct (29) With the radially outer Nebenstromwandung (30) A Nebenstromdüse (32), Wherein the radially inner wall (31) A around the circumference of the inner wall (31) Extending adjustment (33) Includes, which is designed elastically deformable, and radially outwardly, characterized, that the adjusting element (33) Extending in the longitudinal direction, mutually parallel, alternately arranged mutually circumferentially convex regions (35) And concave portions (36) Includes. | F02K1/08
1587 | CA2913081A1 | 用于飞行器的共形表面换热器 | 2014-06-03 | 权利终止 | Unison Industries Llc | 换热器描述了符合飞行器的外表面轮廓，如飞机或直升机，具有涡轮支柱的组装。热交换器提供冷却发动机流体的，其在发动机操作期间的温度上升。 | What is claimed is : Claims 1. A method for assembling a turbine engine to facilitate reducing operating temperature of a fluid utilized therein, said turbine engine turning a turboprop assembly of an aircraft comprising : providing a liquid-to-air heat exchanger that includes : a core; a plurality of channels extending through said core; a plurality of cooling fins coupled to each of said plurality of channels and configured to receive a flow of air from said turbo-prop assembly to facilitate reducing a temperature of a liquid flowing through said channels; at least one coupling structure associated with said heat exchanger; at least one flange coupled to the heat exchanger to facilitate directing airflow over said plurality of cooling fins; conforming said heat exchanger for positioning along a surface of an aircraft by approximating contours of said surface with a profile of said heat exchanger; coupling said heat exchanger along an external surface of said aircraft for cooling by use of airflow from said turbo-prop assembly. | F02C7/14
1588 | CN105986842A | 汽车空气电动发电发动机 | 2015-02-27 | 驳回 | 李德君 | 本发明公布了一种汽车空气电动发电发动机，包括箱筒式装置，装置前后部置有进气口、循环气口、排气口，上部置有机罩；装置内置有安装基、正气筒、正气筒盖；安装基上安装有蓄电池、电动机、电动涡轮、气动涡轮、自动变速电磁离合器、发电机、动力转换仪；所述蓄电池连接电动机带动电动涡轮，将进入箱体的空气能转化为动能驱动气动涡轮，通过自动变速电磁离合器连接发电机，使其转动发电；所述发电机连接电动机及蓄电池，通过动力转换仪使空气、器具运动产生的电力、气阻及双机或轮流或同时做功；所述箱筒式装置用减震螺栓固定于器物上。本发明亦适用城乡空气电站、家用、空调及移动发电设备乃至轨道交通、航海、航空器具的电气化。 | 一种汽车空气电动发电发动机，包括箱筒式装置，其特征在于，装置前部置有进气口、循环气口，后部置有循环气口、排气口，上部置有机罩；所述装置内置有安装基、正气筒、正气筒盖；安装基上安装有蓄电池、电动机、电动涡轮、气动涡轮、自动变速电磁离合器、发电机、动力转换仪，其特征在于，所述的蓄电池连接电动机带动电动涡轮，将进入箱体的空气能转化为动能驱动气动涡轮，通过自动变速电磁离合器连接发电机，使其转动发电；所述发电机连接电动机及蓄电池，通过动力转换仪使空气、器具运动产生的电力、气阻及双机或轮流或同时做功；所述箱筒式装置用减震螺栓固定于器物上。 | F01D15/02
1589 | CN205618253U | 动力舱结构及使用该结构的高空作业平台 | 2015-12-08 | 避重放弃 | 徐工消防安全装备有限公司 | 本实用新型公开了一种动力舱结构，包括依次布局在动力舱内的导风罩(1-1)、散热器(2)、空气滤清器(5)、发动机(3)以及消音器(4)；所述的导风罩与外界空气相通、设置在机罩(1)左侧进气口处、散热器(2)进气面；所述的空气滤清器(5)设置在散热器(2)的进气面并与导风罩(1-1)的内腔体相通；同时还公开了一种使用本结构的高空作业平台；本实用新型设置导风罩避免了动力舱内的热空气被风扇回吸，保证散热性能；将空气滤清器进气口布置在导风罩内腔体，风扇吸入的空气直接正压进入空滤器进气管，利于进气系统获取常温空气；消音器布局在发动机下风口，避免消音器产生的热量影响发动机体，同时有利于将热空气及时排出舱外。 | 一种动力舱结构，其特征在于，它包括：依次布局在动力舱内的导风罩(1-1)、散热器(2)、空气滤清器(5)、发动机(3)以及消音器(4)；所述的导风罩(1-1)与外界空气相通、设置在机罩(1)左侧进气口处、散热器(2)进气面；所述的空气滤清器(5)设置在散热器(2)的进气面并与导风罩(1-1)的内腔体相通；其中，导风罩(1-1)进气口与散热器(2)之间形成冷空气吸入路径Ⅰ，导风罩(1-1)内腔体与空气滤清器(5)之间形成冷空气吸入途径Ⅲ，导风罩(1-1)外腔体、机罩(1)、发动机(3)之间形成热空气流动路径Ⅱ，发动机(3)、消音器(4)以及机罩(1)排气口之间形成热空气排出路径Ⅳ。 | F02B67/00
1590 | AT507091B1 | 流体-流机 | 2008-09-22 | 未缴年费 | Enthammer Walter | 一用于一涡轮机叶片，在特定的用于一转子的一直升机。一种主截面被设计以产生所述周围介质中的一个流和从一个毂部延伸到一叶片尖端区域。一种端件用于影响涡流形成在所述叶片尖端区域，以达到一个相当大的噪声降低，所述端件被设计作为一个倒圆的流动体包括在所述之间的所述过渡区域中始发的至少一个槽体和所述主段，基本上在所述所述刀片的轴线方向和向所述叶片的所述后边缘弯曲。 | 1. Vane (3) for a turbomachine, in particular for a rotor (2) of a helicopter, with a main section (5) which is designed to generate a flow in the surrounding medium and which extends from a hub section (4) to a wing tip area (7 ), wherein an end piece (6) is provided in the wing tip area for influencing the vortex formation in the wing tip area (7), characterized in that, that the end piece (6) is designed as a rounded flow body which has at least one groove (13a, 13b, 13c; 13d, 13e, 13f) which in a transition area (12) to the main section (5) essentially in the direction of the blade axis ( 8) begins and curves towards the downstream side (11) of the wing (3). | B64C23/06
1591 | CA2925323A1 | 发动机机舱 | 2016-03-24 | 权利终止 | Rolls-Royce North American Technologies, Inc.; Rolls-Royce Corporation | 用于燃气涡轮喷发动机的机舱飞行器，包含等离子作动器作为发动机时的紊流边界层流动干扰部分提供暴露空气流是钝角还是垂直于行进方向的发动机。 | What is claimed is : | B64D29/00
1592 | IN201644008931A | 燃气涡轮发动机的健康确定 | 2016-03-15 | 驳回 | General Electric Company | 本发明提供了一种方法，用于确定更新后的发动机的健康因素的飞机发动机。所述方法包括确定发动机的健康状况指示发动机在工作时航空发动机。该方法还包括确定基线的航空发动机和发动机功率模型修改的基线发动机功率模型使用所确定的发动机的状态。该方法还确定发动机的健康因素基于改进的发动机的电源模块。 | 1. A method for determining an engine heath factor of an aircraft engine comprising : determining, by one or more control devices, an engine condition indicative of an engine health during operation of the aircraft engine; accessing, by the one or more control devices, a baseline engine power model for the aircraft engine; modifying, by the one or more control devices, the baseline engine power model using the determined engine condition; and determining, by the one or more control devices, an engine health factor based on the modified engine power model. | G06F19/00
1593 | JP2013529756A | 所述电源的所述涡轮-机和一种方法用于重新-结合结构 | 2011-07-05 | 未缴年费 | Turbomeca | 一种方法和体系结构用于一涡轮机的重组功率提高的问题上的尺寸，质量，或可靠性。在该方法在一排气喷嘴和转换能量被回收和再循环使用一种机械和\/或电动力重组机构。一种体系结构的一个实施例的一个涡轮机包括一个主涡轮发动机和一个热器定位在所述排气喷嘴和耦合，通过管道，以一个独立的系统，其热能量转换成机械能量。这种独立的系统被连接到一个局部机械重组机构通过一个动力轴，以供应电源至根据飞机要求一个功率传输轴。 | 1 At least one gas generator (50), the power turbine (60), and exhaust nozzle (70) including a turbomachine having the form of a (10) basic aircraft (1, 4, 7) generated by the power source supplied by a method comprising recombination, by heat exchange in the ejector nozzle (70) and recovering energy, then the recovered energy, using an independent system (16) can be converted into a form of mechanical energy, the converted energy and, in the form of a turbomachine according to (Z1, Z2, 3, 8) single-zone within the energy supplied by the turbomachine and re-coupled, mechanical or electrical properties of the recombination, gas turbine (60) and the power drive shaft (57) of the generator (50) (30, 31) of the power shaft (17, 19; 17a, 19a) connected to the corresponding achieved through, the turbomachine (1, 4, 7) of requirements and mechanical requirements of the aircraft in accordance with the operation and/or the supply of electrical power and allotted, method. | F01K23/14
1594 | GB201505255D0 | 燃气涡轮发动机的流体热管理系统 | 2015-03-27 | 申请终止 | Rolls Royce Plc | 流体用于飞行器燃气涡轮发动机热管理系统。该系统包括一燃料到空气热交换器被配置成将热量从发动机机油绕过热空气，一种油燃油热交换器被配置成将热量从发动机油燃料，和与所述油相变材料热接触油燃油热交换器的上游。相变材料具有相变温度在规定的燃料压力目标温度。 | 无
1595 | CN105966625A | 一种电子设备冷却系统 | 2016-06-01 | 驳回 | 中国航空工业集团公司西安飞机设计研究所 | 本发明公开了一种电子设备冷却系统，属于飞机设备冷却技术领域。包括 : 涡轮，待冷却设备，循环风扇，设备舱、发动机及连接管路。来自发动机压缩空气通过第一管路进入涡轮，涡轮与循环风扇通过涡轮轴连接，设备舱底部设置有排气口；经过涡轮膨胀降温的压缩空气进入第二管路且与位于设备舱内部的多个待冷却设备进行热量交换，换热后的气体通过排气口排出舱外。本发明利用发动机压气机引气作为电子设备冷却系统动力源实现系统功能，一方面发动机压气机引气通过涡轮膨胀降温后进入电子设备换热，实现电子设备的冷却；另一方面涡轮输出功驱动风扇抽吸电子设备舱部分空气循环进入电子设备，减小系统性能代偿损失。 | 一种电子设备冷却系统，其特征在于，包括 : 涡轮(2)、待冷却设备(5)、循环风扇(6)、设备舱(9)、发动机(10)及连接管路；来自发动机(10)压缩空气通过第一管路(12)进入涡轮(2)，涡轮(2)与循环风扇(6)通过涡轮轴连接，设备舱(9)底部设置有排气口；经过涡轮(2)膨胀降温的压缩空气进入第二管路(13)且与位于设备舱(9)内部的多个待冷却设备(5)进行热量交换，换热后的气体通过排气口排出舱外。 | B64D13/08
1596 | CA2758665A1 | 先进的激光用于气体涡轮包括飞机发动机点火系统 | 2011-11-17 | 权利终止 | General Electric Company | 一激光用于一种内燃发动机点火系统，和更具体地一种燃气涡轮发动机，被设置，该系统包括在至少一个激光光源配置，以产生一激光束和一光学束导向部件，所述光学束导向部件被配置以发送所述激光束以照射在一种含氧燃料混合物供给到该燃烧腔室在一个区域的最高点火性，以产生一个燃烧器火焰中的一火焰区域。该系统还包括一整体控制的诊断组件被配置以检测在至少一个部分的一个光发射和可操作以控制一个或多个基于在部分燃烧参数在所述检测到的光发射，该系统还包括附加增强的点火控制的结构。一种用于点火的方法的一种内燃发动机中燃料混合物是还呈现。 | WHAT IS CLAIMED IS : 1. A laser ignition system for an internal combustion engine including a combustion chamber, the laser ignition system comprising : at least one laser light source configured to generate a laser beam; and an optical beam guidance component configured to transmit the laser beam to irradiate on an oxygenated fuel mixture supplied into the combustion chamber at a region of highest ignitability to generate a combustor flame in a flame region. | F02P23/04
1597 | CA2778592A1 | 夹紧系统和方法用于推力换向器附件 | 2012-06-01 | 权利终止 | General Electric Company | 一种方法和系统适合的促进所述连接和断开的一推力换向器组件以一风扇的情况下一吊舱的一个燃气涡轮发动机。所述的方法和系统需要操作一个夹紧系统以同时接合和脱离凸缘与所述风扇相关外壳和凸缘相关联的所述推力换向器组件与所述的固定结构。该夹紧系统包括一个多个的过中心夹持机构，其每个的是可移动到同时夹具在一起的互补所述推力换向器组件和所述风扇的情况下凸缘。 | CLAIMS : 1. A gas turbine engine having a nacelle comprising a fan case and a thrust reverser assembly disposed axially aft of the fan case, the thrust reverser assembly comprising a fixed structure configured to be translated to separate from the fan case, the fixed structure of the thrust reverser assembly being capable of coupling and decoupling from the fan case with a clamping system, the clamping system comprising : flanges associated with the fan case; flanges associated with the fixed structure of the thrust reverser assembly and adapted for simultaneous mating with the flanges of the fan case when the fan case and the thrust reverser assembly are axially moved into engagement with each other; and a plurality of over-center clamping mechanisms, a first of the overcenter clamping mechanisms being mounted to the fixed structure of the thrust reverser assembly and adapted to clamp a first of the flanges of the fixed structure with a first of the flanges of the fan case, a second of the over-center clamping mechanisms being mounted to the fan case and adapted to clamp a second of the flanges of the fixed structure with a second of the flanges of the fan case. | F02K1/70
1598 | US20160273368A1 | 由不同材料制成涡轮机叶片及其制造方法 | 2016-03-11 | 放弃 | Mtu Aero Engines Ag | 本发明涉及一种用于涡轮机，特别是用于航空发动机的叶片，其包括用于将叶片(1)布置在涡轮机中的叶片根部(2)和用于与流过涡轮机的流体相互作用的主叶片部分(3)，叶片根部和主叶片部分由不同的材料形成，主叶片部分由金属-金属间复合材料形成。 金属基体由钼合金形成，其中加入金属间相以形成金属-金属间复合材料。 本发明还涉及相应的制造这种刀片的方法。 | 1. A blade for a turbomachine, wherein the blade comprises a blade root for arranging the blade in the turbomachine and a main blade part for interaction with a fluid flowing through the turbomachine, the blade root and the main blade part being formed from different materials and the main blade part being formed from a metal-intermetallic composite (MIC) material wherein a metal matrix, in which intermetallic phases are incorporated for forming the MIC material, is formed by a molybdenum alloy. | F01D5/28
1599 | EP3069803A1 | 用于涡轮发动机叶片由不同材料及其制造方法 | 2015-10-06 | 撤回 | Mtu Aero Engines Ag | 本发明涉及一种用于涡轮机的叶片，特别是用于飞机发动机，与叶根(2)的叶片(1)的布置在涡轮机翼型件(3)，用于与流体相互作用，流经的流体流动机，所述叶片根部均不同的材料，并且其中所述形成翼型叶片由金属形成金属间化合物复合材料。所述金属基体上，形成金属嵌入复合材料中的金属间相的金属间由钼合金。本发明还涉及一种相应的用于制造这种刀片的方法。 | Blade for a flow machine, in particular for an aircraft engine, with a blade (2) for placement of the blade (1) in the flow machine and a blade (3) for interacting with a fluid flowing through the flow machine, said blade and blade of different formed materials and the airfoil of a metal - formed composite, - intermetallic characterized in thatthe metal matrix in which intermetallic phases in the formation of metal - intermetallic - composite are embedded, of a molybdenum - formed alloy. | B22F3/04
1600 | RU2598105C1 | 多转子高速无人直升机 | 2015-08-28 | 未缴年费 | Durov Dmitrij Sergeevich | 领域 : 航空工程领域的物质。本发明涉及航空工程领域，具体涉及一种多转子高速无人直升机。多转子高速无人直升机(muhsh)由相交的两个叶片的转子，在机身顶端部具有涡轴发动机通过主减速齿轮传递扭矩到主转子安装于长轴的倾斜角度。12，5°垂直装有整流罩时来回和关闭。muhsh由竖向设置的具有鳍片的端部垫片稳定剂和三轮车门锁门轮车轮的底盘，附加翅片形成与所述扫稳定剂underfuselage T形翅片。其设有muhsh转换的可能性从纵向四旋翼的旋翼飞行器为飞行中的五转子旋翼飞行器的飞行。发送系统发送的起飞动力从两个涡轴发动机设置在机身前后主旋翼的前和后组。效果 : 本发明提供增加有效载荷，减少动力的轨道中平衡，提高了横向和纵向controllability.1Cl，1的DWG，化合物1或 | 1. The Multirotor pilotless high-speed helicopter, made with the being crossed two-bladed rotors, has on the upper and in the tail end of the fuselage the power plant, which includes the turboshaft engine, which transmits the torque through the main rotor gearbox to the transverse rotors, installed on the long shafts and closed with fairings, contains the vertical tail assembly, which has at the end of the stabilizer of keel- washer, and the tripod nonretractable running landing gear, that is characterized by the fact that it contains the ventral fin, which forms with the arrow-shaped stabilizer, which has on the trailing edge the rectified section, The T-shaped tail assembly, installed under the vertical tail assembly and equipped on the ending of its trapeziform keel of the shock strut of rear landing gear wheel, and the main diverse supports with the front wheels in the drop-shaped at the sight on top fairings, installed on the end the washers of the sweepforward, which are bent downward the singing arc of a small radius, generatrix at the sight from the front U-shaped configuration with the low-placed sweptforward wing, and it is executed with the propeller system and on the concept of the distributed thrust of the being crossed screws (РТПВ), located in two raznourovnevykh twin-screw modules, rear of which is placed above front in the diagram RTPV-KH2+2, which has two pairs of the large variously-sized rotors both of large and smaller of them on the front pylon and smaller and large on the vertical tail assembly, established at the sight on the side on the elongated V-shaped output shafts of the intermediate gearboxes, inclined respectively to the angles of 12, 5° from the vertical line forward and back along the plane of symmetry, in this case, taking into account that the fact that the rotational axis of the front and rear large rotors, deflected from the vertical axis of the intermediate gearboxes from the appropriate group of screws outside from the center of masses, but also that in the carrier system front and rear of the smaller screws, made with the diameter, determined from the relationship : d=0, 7065×D, m (where : D and d - the diameters greater and of less than screws in their front and rear group respectively), have axes of their rotations, deflected inward to center masses from the vertical axis of the corresponding intermediate gearboxes, spread along the axis of symmetry at a distance, that ensures in this case the rotation of the front and rear rotors without their mutual influence and overlaps both between the large front and smaller rear by the screws, deflected forward on the flight, and smaller by front and large rear by the screws, deflected back on the flight, executed with the semi-rigid fastening of blades respectively both without and with a change in their cyclic step, in this case between the large variously-sized screws, which have from all rotors the compensation for their reactive torques with the opposite direction of their rotation both in the front and rear group of screws, but also their identical rotation between the large variously-sized screws of the front and rear group of screws, for example, at the sight on top clockwise and against respectively between the screws by front greater with smaller the rear and between the front smaller with the large rear by the screws, placed in the plan with their corresponding blades it is perpendicular along the axis of symmetry, which ensures the creation of more even flow by the air flow from the appropriate screws respectively of the sweptforward wing and arrow-shaped stabilizer, which have throughout entire spread of their consoles respectively the flaps with flapperonami and the elevators, which decrease with their maximum deviation the total losses to 11% in the vertical thrust of the corresponding group of screws, but also it is supplied with the possibility of the conversion its flight configurations from the helicopter of the four propeller longitudinal carrying diagram into the flight configuration of the five-screw rotorcraft, which has the deflected forward and back on the flight rotors of the respectively twin-screw longitudinal carrying diagram and twin-screw propeller- carrying longitudinal system, but also the pusher propeller of propeller system with its independent rotation and rear arrangement in the end of tail boom after the trapeziform by keel and vertical tail assembly, but also arrow-shaped stabilizer, spread of the rectified section of trailing edge and end parts of which are respectively more than the diameter of the rear pusher propeller limit approach to it from both sides, that create by the corresponding screws to greater front with smaller the rear and smaller front with the rear large scythe by their blowing respectively inclined and propulsive thrusts, but also march thrust for the high-speed cruise s by the guarantee both of the third of greater and the second average or first lower speed respectively after both vertical and short takeoff in its shifting version to 7 or 15% it is more from the normal takeoff weight with the revolving with the deflected back and forward on the flight rotors respectively under conditions, close ones to their autorotation and creation of the propulsive and march thrust, ensured by the operating engines, which put out 50 or 70% of the takeoff installed power, 30% of power from which are redistributed through the stern output shaft of the main rotor gearbox to the rear pusher propeller, and rest of 50 or 70% of power are redistributed through the main thing and corresponding intermediate gearboxes to the rotors of front and rear group, but also vice versa, in this case the power engines, redistributed by the intermediate gearboxes to the smaller screws, is determined from the relationship : N=0, 7065×n, kW (where : N is n-th the power, transferred respectively on larger and smaller the screws in their front and rear group, each of which obtains through the main rotor gearbox the power, distributed equally between them), moreover the system of transmission, which includes the multiflow two-level main rotor gearbox, which ensures the transfer of takeoff power, for example, from the turbodizelnykh engines (TDD), located in the rear portion of the fuselage, to each pair to the front and rear group of screws by means of the appropriate L-shaped in the plane of symmetry intermediate gearboxes, whose input shafts are connected with longitudinal shafts with the upper level of the output shafts of the main rotor gearbox, which has the stern output shaft of pusher propeller, supplied before last electromagnetic coupling of cohesion, and executed into the plane of the symmetry Of H-shaped configuration, the input shafts lower level of which they are located in the plane of symmetry and they are connected with TDD, placed from the front and from behind from the appropriate input shafts and executed for the selection of their takeoff power in accordance with by the rear and front conclusion of shaft, each of the latter, forming the synchronizing system, is supplied with the free-wheeling clutch, which put outs, disconnecting from the fuel system and the transmission in the level high-speed flight of any excess TDD and one any in the case of its failure or both TDD with their failure, drive signal to an automatic change of the flight configuration into the winged autogyro or helicopter for the level flight or the emergency landing by in accordance with working pusher propeller and with the close regime to the autorotation of the rotors of front and rear group or with four windmilling rotors, with this deviation flap and flapperonov on the wing is carried out automatically to the minimum or maximum angle and changes respectively from the speed, the flight altitude or under the conditions emergency landing with the windmilling rotors. | B64C27/22
1601 | RU2596630C1 | 燃料抗磨性能评价方法用于喷气发动机 | 2015-07-06 | 未缴年费 | Federalnoe Avtonomnoe Uchrezhdenie 25 Gosudarstvennyj Nauchno-Issledovatelskij Institut Khimmotologii Ministerstva Oborony Rossijskoj Federatsii | 领域 : 测量技术的物质。本发明涉及一种燃料操作性能评估方法，具体地讲，涉及评价用于喷气发动机燃料的抗磨损性质，可用于石化，飞机等行业。香精 : 球面型样品在球形式的刚性地固定在所述夹压有一定载荷以相对于水平轴线旋转样品--圆台，浸入试验燃料与预定温度。座能够围绕垂直轴自由旋转周期不压井起下作业。试验后表面上的轨道磨损的最大和最小直径磨球的测量值的计算。磨损指示器的抗磨损性质表征燃料。作用 : 提高抗磨性能可靠的评估的燃料喷射发动机的试验条件近似实际情况的燃气涡轮发动机燃油泵柱塞副operation.1Cl，化合物1或2，箍 | 1. The Method of evaluating the antiwear properties of fuels for the jet engines, which includes interaction during the assigned interval of time of the tested fuel of the assigned temperature with the friction pair, which consists of the fixed ball and the forcedly revolving counterspecimen, against which is forced with a constant effort the ball, with respect to a change in surface of which are evaluated the antiwear properties of fuel, that is characterized by the fact that the ball rigidly is fixed in the holder, fixed in the bearing unit with the possibility of yaw, and as the forcedly revolving counterspecimen of friction pair is used truncated cone with the angle α with the larger base, equal of 10±1°, the rotational axis of which is perpendicular to the rotational axis of holder, interaction of the analyzed fuel with the friction pair is accomplished during 60 min at a temperature of the fuel of 60°C with the effort 130 N, applied to the holder ball, periodically it braking, after which is disconnected the drive of the rotation of truncated cone, they measure the maximum and minimum diameters of the path of wear for the surface of ball, is designed the index of wear from the following dependence : where P [and] - index of the wear of the antiwear properties of fuel, mm; D - maximum diameter of the path of wear on the ball, mm; d - minimum diameter of the path of wear on the ball, mm; α - angle with the larger base of truncated cone - counterspecimen, and with P [and] ≤2, 50 mm of fuel- for the jet engines evaluates as fuel- with the high level antiwear properties. | G01N3/56
1602 | FR3025556B1 | 飞行器的推进装置开启活动罩上，所述推进组件和方法 | 2014-09-08 | 放弃 | Aircelle Sa | 本发明涉及一种用于飞行器的推进单元(101)，包括 : 固定组件；一种整流罩，其工作位置和维护位置之间枢转允许访问所述涡轮喷气发动机的定期维护操作的，不规则的维修操作，至少一个致动器(123)固定至所述固定组件通过主体配件(125)安装在固定组件和刚性地连接到所述活动罩；至少一个保险杆(129)刚性地连接到所述活动挡煤板与所述固定组件通过所述主体配件。根据本发明所述推进组件的特征在于 : 所述致动器(123)的尺寸，以便允许盖之间交替定期维护工作位置和位置；安全杆(129)的尺寸，以便保持盖只需定期维护位置中；所述主体配件(125)的尺寸，以便只允许定期维护操作。该组件的特征在于，它还包括二次接头(145)安装在主体配件(125)，这样定尺寸，以允许不定期维修操作，并且支撑至少所述致动器(123)，当盖以不规则的维修位置。 | CLAIMS 1. Propulsion assembly (101, 201, 301) for an aircraft, comprising a nacelle and a turbojet engine, said propulsion assembly comprising : - a stationary assembly, - at least one cowl, pivotally mounted on an axis (119) substantially collinear with a longitudinal axis (121) of the propulsion assembly, between an operating position and a maintenance position allowing access to the turbojet engine for regular maintenance operations and irregular maintenance operations, said irregular maintenance operations requiring an opening angle of said cowl, with respect to its operating position, greater than the opening angle of said cowl required to carry out regular maintenance operations, - at least one cylinder (123, 223, 323) secured to the movable cowl and secured to the stationary assembly by means of a main fitting (125, 225, 325) mounted on the stationary assembly, -at least one safety rod (129, 229, 329) integral with the movable cowl and integral with the assembly stationary via said main fitting (125, 225, 325), said propulsion assembly (101, 201, 301) being characterized in that : - the cylinder (123, 223, 323) is dimensioned to allow an alternative passage of the cowl between an operating position and a maintenance position allowing access to the turbojet for regular maintenance operations only, - the safety rod (129, 229, 329) is sized to hold the cowl in the maintenance position allowing access to the turbojet for regular maintenance operations only, - the main fitting (125, 225, 325) is sized to allow regular maintenance operations only, and in that it comprises a secondary fitting (145, 245, 345) mounted on the main fitting (125, 225, 325), said secondary fitting being sized to allow irregular maintenance operations and supporting at least said cylinder (123, 223, 323) when the cover is in a maintenance position allowing access to the turbojet engine for irregular maintenance operations. | F01D25/24
1603 | FR3033363A1 | 涡喷发动机驱动发电机，风机安装在流体计量装置 | 2015-03-04 | 放弃 | Chaneac Andre | 涡轮反应器(1)的垂直起飞和降落飞行器具有驱动轴(2)安装在风机根据权利要求第一，其特征在于 : 它包括以下装置中的任一顺序 : 气压缩机(4)与驱动轴(2)的加压空气供应到反应器(1)的操作。-大型风机(5)，琴弦提供了适于促进所述压缩机(4)与离合器(6)使其与驱动接合为一体轴(2)脱开的独立运行的电机轴2通过轴承7上根据先导控制命令。至少一个支架(8)与反应器(9)的框架支撑所述电机轴2通过轴承10。一个发电机电流11被固定到所述固定支架(8)与离合器(12)，允许其被接合，鼓风机(5)的脱离，脱离风机(5)结合。发电机11的啮合为一体，或者是与驱动轴(2)脱开的独立的电机轴2通过轴承13将至少一个电电机(14)，位于所述下部构造(18)的飞行器，具有鼓风机19通过基本水平的开口向外滑动闸门，根据所述导频23，参与提升的飞机起飞时的大体上垂直的推力和垂直起落的飞行器。 | CLAIMS1Turbo reactor (1) of a vertical take-off and landing aircraft having a drive shaft (2) arranged at the level of the fan, characterized in that the pilot disengages the fan (S) to engage a generator (11) of electric current supplying at least one electric motor (14) equipped with a fan (19) positioned in the lower structure (18) of the aircraft participating in the lift of the aircraft during takeoff and vertical landing, the aircraft being piloted like a drone, the pilot disengages the generator (11) to engage the fan (5) as soon as the lift of the aircraft is provided by its wings, the aircraft being piloted like an airplane. | F02C7/32
1604 | DE102015203868A1 | 用于燃气涡轮发动机的风扇叶片 | 2015-03-04 | 未缴年费 | Rolls-Royce Deutschland Ltd & Co Kg | 本发明涉及一种用于燃气涡轮发动机风扇叶片(12)，包括前缘(121)，后缘(122)，吸力侧(124)，压力侧(125)和叶尖(123)。本发明提供的风机叶片(12)大面积弹性体层(14)，至少20%的所述表面形成的吸力侧(124)的扇叶(12)。 | fan blade (12) For a flight propulsion, a leading edge (121), A trailing edge (122), A suction side (124), A pressure side (125) And a blade tip (123) Which characterized, that the fan blade (12) A large elastomer layer (14) Which is at least 20% of the surface of the suction side (124) Of the fan blade (12) Forms. | F01D5/28
1605 | US20160258318A1 | 涡轮发动机清洗系统 | 2015-03-02 | 放弃 | Hydro Engineering Equipment And Supply Co Llp | 提供了便携式飞机涡轮发动机清洗系统和方法。 一种这样的洗涤系统具有便携式基座单元、可连接到便携式基座单元并构造成连接到飞行器涡轮发动机或流体输送清洁装置的洗涤管线、以及可与便携式基座单元一起移动并可保持水的水箱。 水泵装置可与便携式底座单元一起移动，并可将水从水箱中泵出并进入洗涤管线中。 溶液槽可与便携式基座单元一起移动，并可容纳溶液。 溶液泵装置也可与便携式基座单元一起移动，并可将溶液从溶液罐泵入与清洗管线流体连通的流体中。 当溶液和水被泵入洗涤管线时，控制器装置可调节地控制溶液与水的稀释比。 | 1. A portable aircraft turbine engine washing system, comprising : a portable base unit; a wash line connectable to the portable base unit and configured to be connected to an aircraft turbine engine or a fluid delivery device capable of cleaning an aircraft turbine engine; a water tank movable with the portable base unit and configured to hold water; a water pump apparatus movable with the portable base unit and configured to pump water out of the water tank and into the wash line; a solution tank movable with the portable base unit and configured to hold a solution; a solution pump apparatus movable with the portable base unit and configured to pump solution from the solution tank into fluid communication with the wash line; a controller apparatus configured to adjustably control a dilution ratio of the solution pumped by the solution pump apparatus with water pumped into the wash line from the water tank while the solution and water are pumped into the wash line. | F01D25/00
1606 | US20160258358A1 | 大转角引射冷却涡轮发动机排气管 | 2015-12-15 | 放弃 | Sikorsky Aircraft Corporation | 本发明提供了一种用于涡轮发动机的排气管道，该排气管道包括具有大致中空的内部的管道，该内部构造成接收来自涡轮发动机的涡轮部分的一次流和来自涡轮发动机的喷射器的喷射器冷却空气流。 所述管道具有布置在第一平面中的第一端和布置在第二不同平面中的第二端。 所述第一平面和所述第二平面彼此成70度至110度之间的角度布置。 | 1. An exhaust duct for a turbine engine comprising : a duct having a generally hollow interior configured to receive a primary flow from a turbine section of the turbine engine and an ejector cooling air flow from an ejector of the turbine engine, the duct having a first end arranged in a first plane and a second end arranged in a second, distinct plane, the first plane and the second plane being arranged at an angle to one another, the angle being between 70 degrees and 110 degrees. | F02C7/141
1607 | EP2458160A3 | 航空燃气涡轮发动机，包括发电机 | 2011-09-26 | 撤回 | Pratt & Whitney Canada Corp. | 发电装置用于飞行器燃气涡轮发动机(10)具有低压转子组件(12)包括发电机(34)。所述发电机(34)包括发电机定子(48)支撑在发动机和发电机转子固定结构(58)可绕发电机定子(48)和安装所述低压转子组件(12)。 | 无 | F01D15/10
1608 | TWM527848U | 轻型无跑道飞行器 | 2016-05-17 | 未缴年费 | 林瑞义 | 一种轻型无跑道飞行器，系包含有：一机身往前及往两侧延伸出设有一组机翼，飞行器免跑道，短航程、中低飞行速度，机翼采宽翼设计，飞行时可节省向下动力耗损之燃料，机翼上设旋转方向相反的左、右旋翼，调整左、右旋翼向下或向後之方向，可使飞行器上升、下降或向前飞行，飞行器着重前後左右的平衡，重心位置位於左、右旋翼中心线与机身中央综线交点偏後的位置，机身後方设一後旋翼，利用调节後旋翼向下气流之大小，产生升降时之机身平衡飞行器机身中央顶部位置设有两部涡轮轴引擎，三组旋翼均采用大型传动轴与齿轮控制转速 | 一种轻型无跑道飞行器，包括：一机身；一组机翼，前述机身往前及往两侧延伸出设有一组前述机翼，前述机翼包括上部分与下部分，前述上部分靠近中央及前述机身的位置高度最高，并往边缘渐低，形成高低起伏的状态，而其前述机翼下部分则几乎是平的，如此在飞行时，前述机翼上部分气流流速高於前述下部分，以增加浮力或自然上升力道，前述机身向气流高速方向移动；以之组成一飞行器；前述机翼采宽翼设计，飞行时可节省向下动力耗损之燃料；三组分别为左、右、後旋翼，前述机翼上设置前述左、右旋翼，且其前述左、右旋翼旋转方向相反，调整前述左、右旋翼向下或向後之方向，可使前述飞行器上升、下降或向前飞行，前述飞行器着重前後左右的平衡，重心位置位於前述左、右旋翼中心线与前述机身中央综线交点偏後的位置，前述机身後方设置前述後旋翼，利用调节前述後旋翼向下气流之大小，产生升降时之前述机身平衡；以及两部涡轮轴引擎，前述两部涡轮轴引擎组设於前述飞行器机身中央顶部位置；据此，前述飞行器免跑道，短航程、中低飞行速度，适合正常气候飞行。 | B64C29/00
1609 | US20160251978A1 | 涡轮发动机水洗系统 | 2016-05-11 | 期限届满 | Ecoservices Llc | 描述了一种用于清洁燃气涡轮发动机的系统。 更具体地，公开了用于清洁飞机上的固定燃气轮机和机翼上涡轮风扇发动机的方法和设备，其包括拖车安装的自动低压水输送系统、添加剂和清洁剂喷射系统、喷嘴和歧管技术以及活性废水流出物收集器系统。 该系统将以特定的压力、温度和流速输送液体清洗介质，以优化喷嘴处发生的雾化。 | 1-34. (canceled) 35. A method of cleaning a gas turbine engine, the method comprising : pressurizing a wash fluid; incorporating additives and/or detergents into the wash fluid by injection of additives and/or detergents into the wash fluid; delivering wash fluid into the gas turbine engine at a low pressure, finely divided spray at about 200 psi to about 725 psi and a delivery rate of about 1 gallon per minute to about 50 gallons per minute to clean the gas turbine engine; anddispersing the low pressure, finely divided spray in multiple, different spray patterns. | B01D
1610 | CN205525005U | 一种串联式组合动力进气道平动式模态转换装置 | 2016-01-14 | 避重放弃 | 南京航空航天大学 | 本实用新型公开了一种串联式组合动力进气道平动式模态转换装置，模态转换装置为一组合式阀门结构，包括内、外阀门；内、外阀门为内径或者外径不相等的环状体，两阀门上设有一可以相互契合的面，并且内、外阀门中至少有一个可前后移动的固定在发动机通道入口段，可移动的阀门上连接一驱动装置，使该可移动阀门移动在进气道内能够在与另一阀门契合的位置和设定的开度位置之间移动；设计思路是通过平动代替转动的方式实现串联组合动力进气道模态转换过程阀门的开启与关闭，采用平动的方式可简化模态转换阀门的运动规律及其控制机构；随着模态转换阀门的移动，模态转换过程进入冲压发动机通道的流量逐渐增大，进入涡轮发动机通道的流量逐渐减少。 | 一种串联式组合动力进气道平动式模态转换装置，该装置用于串联式TBCC进气道出口，其中，所述串联式TBCC进气道包括超声速外压段、亚声速扩压段和涡轮及冲压发动机入口通道，所述涡轮发动机入口通道呈圆形，冲压发动机入口通道形状呈环形，设置在涡轮发动机通道的外部；其特征在于，所述模态转换装置为一组合式阀门结构，包括内阀门、外阀门；所述内、外阀门为内径或者外径不相等的环状体，两阀门上设有一可以相互契合的面，并且内、外阀门中至少有一个可前后移动的固定在发动机入口通道中，可移动的阀门上连接一驱动装置，使该可移动阀门在进气道内能够在与另一阀门契合的位置和设定的开度位置之间移动。 | B64D33/02
1611 | GB201313454D0 | 用于一种燃气涡轮发动机配件 | 2013-07-29 | 未缴年费 | Wells John C | 配件8包括至少一个细长刀片10位于沿着圆周为隔板或格栅发动机口的入口，以使刀片10剪空气流向它，以减少力的至少一部分空气流入涡轮发动机。各叶片可以具有凸或直(图)第一边缘14和凹陷第二边缘16；或者两个边可以是直的(图)。安装之间的各叶片可旋转装置(30，32)(图)。所述叶片可以设置围绕中心自由浮动轮毂12或它们的交叉处相互接合点(见图)。所述叶片可以对称设置(图)。每个叶片可具有空腔(52，fig.10)用于导电的或接收除冰流体。该配件可以安装由凸起(68，fig.11)中的槽(66)的壁中的内燃机容纳舱(4)，使得叶片(S)移向和远离所述压缩机的风扇。 | 无
1612 | CA2762496A1 | 用于航空燃气涡轮叶片的转子叶片的转子发动机和用于冷却所述的方法 | 2011-12-20 | 权利终止 | Avio S P A | 一种一种用于航空燃气涡轮发动机叶片的转子通过制造一空气被冷却质量流通过一多个的通道，每个一个限定通过一涡轮盘的一对应的一个上侧和通过一个根叶片连接到该涡轮盘在所述其它，所述的每个通道进入的空气被细分入两个或多个气流和每个流被引导向所述涡轮盘在一预定方向。 | -7 THE EMBODIMENTS OF THE INVENTION IN WHICH AN EXCLUSIVE PROPERTY OR PRIVILEGE IS CLAIMED ARE DEFINED AS FOLLOWS : 1.- A gas turbine bladed rotor for aeronautic engines; the rotor comprising a rotating turbine disk comprising a crown of peripheral retaining seats, a crown of blades each comprising a respective root housed and retained in a respective said retaining seat, and cooling means for said turbine disk, said cooling means comprising, for each blade, a passage for a cooling air mass obtained between the turbine disk and the corresponding said root, characterized in that said cooling means further comprise, for each said passage, distributing means housed in said passage to subdivide said air mass entering said passage into two or more airflows and guide means to direct each said airflow towards said turbine disk. | F01D5/08
1613 | CA2870779A1 | 表面冷却器支架机构 | 2014-11-13 | 放弃 | Unison Industries Llc | 一种表面换热器，其利用前，后支架保持换热器中的位置。表面热交换器包括多个芯冷却通道以及鳍片，设置用于空气流经的燃气涡轮发动机。所述托架包括一个低摩擦耐磨材料及其用作隔离器片上提供一些弹簧力热交换器。 | 1. A surface cooler support mechanism comprising : a heat exchanger including : a body having a plurality of cooling channels; a plurality of heat exchange fins disposed adjacent said plurality of cooling channels; said body having opposed forward and aft cooler ribs extending along lateral edges of said body; at least one aft bracket having an aft bracket body and a first groove for receiving said aft cooler rib; at least one forward bracket having a forward bracket body and a second groove for receiving said forward cooler rib; a low friction wear material disposed within each of said first groove and said second groove; and, an isolator sheet disposed in at least one of said first groove and said second groove. | F28F9/00
1614 | AU2012206415A1 | 涡桨-动力飞机 | 2012-01-06 | 未缴年费 | Bae Systems Plc | (57)摘要 : 一个涡桨-动力介质高度长耐久性的飞机，包括 : 一个燃气涡轮发动机(8); 热扫气装置(44)，用于例如一种热毯包括毛细管管，设置到扫气的热量从所述气体涡轮机发动机(8); 和加热装置设置，以使用所述扫气的热以提供加热到所述的飞机。所述热扫气装置(44)可以被放置在一发动机壳体(14)和\/或上或在一个发动机排气导管(16)。所述加热装置可以包括一个循环nortnvlon(6或一个前缘，一个结束-carrvinEdE的赢。该加热，MAV装置包括一个热交换机(53和\/或52的路径(40)直接发送到一个位置在所述的飞机，其中加热是以被执行，用于例如一种发动机的一引导边缘的药液- | 1. A turboprop-powered medium altitude long endurance aircraft, comprising : 5 a gas turbine engine (8) arranged to provide propulsion power to anassociated propeller (10); heat scavenging apparatus (44) arranged to scavenge heat from the gasturbine engine (8); andheating apparatus arranged to use the scavenged heat to provide10 heating to the aircraft. | B64D13/08
1615 | RU2595315C1 | 涡轮机转子支架端部的气体动密封 | 2015-04-30 | 未缴年费 | Federalnoe Gosudarstvennoe Avtonomnoe Obrazovatelnoe Uchrezhdenie Vysshego Obrazovaniya Samarskij Gosudarstvennyj Aerokosmicheskij Universitet Imeni Akademika S.P. Koroleva (Natsionalnyj Issledovatelskij Universitet) (Sgau) (Ru) | 领域 : 发动机的物质。本发明涉及航空工程领域，尤其涉及一种油腔的燃气涡轮发动机的转子支架和动力设备。本发明涉及一种涡轮机转子支架端部的气体动密封，包含非旋转密封环轴向移动，一种旋转套管通过弹簧压紧，在有气室，以及二次密封，其特征在于 : 在二次密封，密封环由其制成的耐磨材料具有高导热性，二次密封形式制成的实心圆环体，外壳和触头的安装孔中，其两端与两附加环，安装在同一钻孔内，并由导热率低的材料制成。公开了另一设计版本尾气涡轮机转子支撑的动密封，其特征在于brs30二次密封，密封环由青铜制成。由于其低摩擦系数摩擦副中的发热时间，排除环变形，不会出现摩擦副的磨损。作用 : 简化密封设计，温度变化时的二次密封防止泄压的方式，和在高温下被密封介质，二次密封的磨损降低，具有较高的操作可靠性，其结果是，本发明的效率更高，使用寿命更长端seal.1Cl，2的双层管 | 1. The Front gas-dynamic packing of the rotor mount of turbomachine, which contains the nonrotating mobile in the axial direction ferrule, forced by springs against the revolving bushing, on working end of which are executed the gas-dynamic cameras, and also the second packing, which is characterized by the fact that the second packing and ferrule are prepared of one wear-resistant material with the high thermal conductivity, and the second packing is executed in the form one-piece ring, which established in the boring of housing contacts by ends with two additional rings, established in the same boring and made from material with the small thermal conductivity. | F16J15/34
1616 | FR3032943A1 | 用于涡轮风扇式飞机喷气发动机舱 | 2015-07-31 | 放弃 | Aircelle Sa | 本发明涉及一种机舱(1)用于燃气涡轮发动机(100)的双发飞机具有纵向轴线(X)和后段(7)具有主脉(71)环A的流通空间的一次空气流(73)和分支血管(72)环A的二次气流循环空间(74)由至少一个壁限定的内部固定结构上的外部结构(8)和壁(9)，所述一次空气流(73)和次级线圈(74)的分离，所述机舱(1)的下游分离器结构(20)的下游，所述机舱(1)，其特征在于 : 将分格结构(20)包括 : 内壁(21)具有外表面(210)取向的侧流的主要流(73)；和外壁(22)具有外表面(220)定向的侧流的二次流(75)；内壁(21)和外表面(22)形成至少一个通风通道(30)用于将流(31)从通气网络(40)的机舱(1)，并且其特征在于，每个所述内壁(21)和外表面(22)包括，在其内表面(211，221)面向侧，所述通道(30)，所述热电元件(50)。 | CLAIMS1.Nacelle (1) for a turbojet (100) of a bypass aircraft having a longitudinal axis (X) and a rear section (7) comprising an annular primary duct (71) forming a space for the circulation of a primary air flow (73) and an annular secondary stream (72) forming a space for the circulation of a secondary air flow (74) delimited by at least one wall of fixed internal structure (8) and one wall of external structure (9), the primary (73) and secondary (74) air flows being separated, downstream of the nacelle (1) by a downstream separating structure (20), the nacelle (1) being characterized in that the separating structure (20) comprises : an internal wall (21) having an external face (210) oriented towards the side of a flow of the primary flow (73); and an outer wall (22) having an outer face (220) oriented towards a flow side of the secondary flow (75); the inner (21) and outer (22) walls forming at least one channel (30) for discharging a ventilation flow (31) coming from a ventilation network (40) of the nacelle (1), and in that each of the internal (21) and external (22) walls comprises, on its internal face (211, 221) oriented towards the side of said channel (30), thermoelectric elements (50). | B64D33/04
1617 | DE102015203218A1 | 燃气涡轮发动机护风罩中带油冷器的转换 | 2015-02-23 | 未缴年费 | Rolls-Royce Deutschland Ltd & Co Kg | 本发明涉及一种燃气涡轮发动机罩飞行的转换，有核心发动机由一个旁路通道10和31，有前盖，围绕所述旁通通道29和后罩31轴向移动30，32设置在旁路通道31以及与定子冲片，其中，在所述的定子叶片(32)的内侧上的区域的前盖40从凹槽31形成旁通通道29排出的流体，所述凹部(29)排出的流体通过流道被引导穿过所述前部整流罩40，具有至少一个换热器导出，并随后在环境32接触。 | Fairing of an aircraft gas turbine engine, with a core engine (10) And a surrounding this bypass duct (31), With a secondary stream passage (31) Enclosing the front cover (29) And a movable axially aft fairing (30), As well as in the bypass duct (31) Arranged stator vanes (32), Wherein in the region of the stator blades (32) On the inside of the front cover (29) Have recesses for the discharge of fluid (40) From the bypass duct (31) Are formed, characterized, that the discharged fluid through the recesses (40) By flow channels through the front panel (29) Performed with at least one heat exchanger (32) Is brought into contact and subsequently discharged to the environment. | F02K1/68
1618 | DE102015203219A1 | 带有反推力装置的燃气轮机飞机引擎罩，其横截面可调排气喷口 | 2015-02-23 | 未缴年费 | Rolls-Royce Deutschland Ltd & Co Kg | 本发明属于飞机发动机推力反向器罩上带有螺旋片的燃气涡轮发动机，有核心发动机由一个旁路通道10和31，以及与旁路通道29和一可轴向移动的后面板(31)封闭前面板(30)，以及级联元件(32)的周向布置，具有在位移后罩具有30进入让位空间(29)的大致轴向位移的可通入前面板，其特征在于 : 所述30直接连接于后罩32级联元件在所述后面板(33)和圆形外的前缘30后面具有导流元件(32)的串叠元件的具有34，35的前，后两侧设置导流vanethrust反向导向叶片上设有多个36至少一个，其弯曲形状的外圆的部分所述后部整流罩前缘33等于30。 | Fairing of an aircraft gas turbine engine with a thrust reverser, with a core engine (10) And a surrounding this bypass duct (31), As well as with a the bypass duct (31) Enclosing the front cover (29) And a movable axially aft fairing (30) And with, arranged around the circumference of cascade elements (32), Which in one hand, with a displacement of the rear panel (30) To the front cover (29) Resulting intermediate space by a substantially axial displacement can be introduced, characterized, that the cascade elements (32) Directly to the rear panel (30) Are connected, that the rear cowl (30) A rounded outer front edge (33) And in that the cascade element (32) At its rear portion, a flow guide (34) Which, prior to which several Schubumkehrleitschaufeln (35are arranged) and behind which at least one Strömungsleitschaufel (36) Is arranged, the curvature shape of the rounding of the outer front edge (33) The aft fairing (30) Is similar. | F02K1/68
1619 | US20160245162A1 | 具有偏置涡轮轴、发动机轴和进气道复合发动机组件 | 2015-09-24 | 未缴年费 | Pratt & Whitney Canada Corp. | 一种复合发动机组件，其具有进气道、压缩机、包括至少一个内燃机的发动机芯和包括涡轮轴的涡轮部分，涡轮轴被配置成与发动机轴复合动力。 涡轮部分可包括第一级涡轮和第二级涡轮。 涡轮轴和发动机轴彼此平行。 涡轮轴、发动机轴和进气道的至少一部分都彼此径向偏移。 还讨论了驱动飞行器的可旋转载荷的方法。 | 1. A compound engine assembly comprising : an inlet duct having an inlet in fluid communication with ambient air around the compound engine assembly; a compressor having an inlet in fluid communication with the inlet duct, the compressor including at least one compressor rotor connected to a turbine shaft; an engine core including at least one internal combustion engine in driving engagement with an engine shaft, the engine core having an inlet in fluid communication with an outlet of the compressor; a turbine section having an inlet in fluid communication with an outlet of the engine core, the turbine section including at least one turbine rotor connected to the turbine shaft, the turbine shaft configured to compound power with the engine shaft; wherein the turbine shaft and the engine shaft are parallel to each other; andwherein the turbine shaft, the engine shaft and a longitudinal central axis of at least part of the inlet duct are all radially offset from one another. | F01C1/22
1620 | CN104595032A | 一种多风扇超大涵道比涡轮推力系统 | 2014-11-19 | 未缴年费 | 上海交通大学 | 本发明涉及一种多风扇超大涵道比涡轮推力系统，包括变频器(1)、燃气涡轮-发电机单元(2)、电机-风扇推进单元(3)、导电电缆(4)、燃料传输管道(5)和液态燃料储存罐(6)，所述的燃气涡轮-发电机单元(2)、变频器(1)、电机-风扇推进单元(3)依次通过导电电缆(4)连接，所述的液态燃料储存罐(6)通过燃料传输管道(5)与气涡轮-发电机单元(2)连接，所述的燃料传输管道(5)中的气化部分管道布置在电机-风扇推进单元(3)上。与现有技术相比，本发明具有在大型民用客机上实现了发动机的超高涵道比，同时有效地降低了重量和进气面积等优点。 | 一种多风扇超大涵道比涡轮推力系统，其特征在于，包括变频器(1)、燃气涡轮-发电机单元(2)、电机-风扇推进单元(3)、导电电缆(4)、燃料传输管道(5)和液态燃料储存罐(6)，所述的燃气涡轮-发电机单元(2)、变频器(1)、电机-风扇推进单元(3)依次通过导电电缆(4)连接，所述的液态燃料储存罐(6)通过燃料传输管道(5)与气涡轮-发电机单元(2)连接，所述的燃料传输管道(5)中的气化部分管道布置在电机-风扇推进单元(3)上；在需要产生大推力的工况下，所述的燃气涡轮-发电机单元(2)与电机-风扇推进单元(3)共同产生推力；在飞机巡航过程中，所述的电机-风扇推进单元(3)产生全部推力；在飞机降落阶段，所述的燃气涡轮-发电机单元(2)产生全部推力。 | F02C6/20
1621 | CN104806310A | 用于小型航空器的蒸汽动力发动机 | 2015-04-15 | 未缴年费 | 武汉理工大学 | 本发明公开了一种用于小型航空器的蒸汽动力发动机，包括壳体、主轴、进气风扇、推力风扇、超越离合器、驱动机构以及燃烧室，壳体设有腔室以及进气口和出气口，进气风扇安装于进气口处且套设于主轴上，驱动机构的输出轴与主轴固定连接以驱动其转动，燃烧室容纳于腔室内且其朝向出气口一侧设有开口，主轴贯穿于燃烧室，安装有超越离合器的推力风扇套设于主轴上，燃烧室中设有喷雾嘴以及高能激光管，加热后的水雾带动推力风扇转动并依次经开口和出气口排出。本发明提出的用于小型航空器的蒸汽动力发动机，采用水蒸汽作为燃料，节约了化石能源，实现清洁无污染的目的，完全没有有害气体的排放，减少了对不可再生资源的依赖，清洁环保。 | 一种用于小型航空器的蒸汽动力发动机，其特征在于，包括壳体、主轴、进气风扇、推力风扇、超越离合器、驱动机构以及燃烧室，其中，所述壳体设有腔室以及与该腔室连通的进气口和出气口，所述进气风扇安装于所述进气口处且套设于所述主轴上，所述驱动机构的输出轴与所述主轴固定连接以驱动其转动，所述燃烧室容纳于所述腔室内且其朝向所述出气口一侧设有开口，所述主轴贯穿于所述燃烧室，安装有所述超越离合器的推力风扇套设于所述主轴上，所述燃烧室中设有用于喷射水雾的喷雾嘴、以及用于加热所述喷雾嘴喷出的水雾的高能激光管，所述高能激光管位于所述燃烧室内，加热后的水雾带动所述推力风扇转动并依次经所述开口和出气口排出。 | F01K21/02
1622 | CN105882984A | 一种油动多旋翼飞行器 | 2016-05-24 | 撤回 | 北京三快在线科技有限公司; 北京国知创投科技有限公司 | 在航空活塞引擎应用于多旋翼无人机的实践中，引擎作为机体主要的振动源之一，且为其余振动源的能量源，由于在不同运行功率下，引擎具有不同的振动频率，和机体采取刚性连接的引擎极易在引发其他振动源的共振，轻则影响飞行稳定，重则破坏机体结构。对于油动多旋翼无人机而言，必须隔断引擎的振动，从而保证无人机结构的稳定和可靠。本发明提供了一种油动多旋翼飞行器，能够有效解决引擎的振动问题。经减振改造后，通过悬置、柔性连接等手段减少了振动源引擎向机架结构的振动传递，通过减振孔减小了振动向旋翼支臂的传递，大幅减小了机架振动的幅度，在引擎高转速下振动频率下降，整机振动情况得到有效缓解，能够达到可靠作业的需求。 | 一种油动多旋翼飞行器，包括引擎、机架和引擎减振单元，所述机架包括机架中心板，所述机架中心板包括上机架中心板和下机架中心板，其特征在于：所述引擎减振单元包括第一引擎减振模块和第二引擎减振模块；所述第一引擎减振模块，用于将引擎连接于机架下方；所述第二引擎减振模块，设置于所述引擎与所述第一引擎减振模块之间，用于减小引擎振动向第一引擎减振模块的传导。 | B64D27/08
1623 | CN105886954A | 一种飞机发动机风扇叶片用合金 | 2016-05-07 | 撤回 | 惠安县泰达商贸有限责任公司 | 本发明提供一种飞机发动机风扇叶片用合金，所述合金材料的化学元素成分及其质量百分比为：C：0.01%~0.10%，B：0.01%~0.08%，Mn：0.06%~0.15%，Ti：1.0%~3.0%，Mo：0.01%~0.04%，W：5%~15%，Cu：0.21%~0.30%，Ni：9.0%~12.0%，Cr：18.0%~21.0%，Nb：0.10%~0.20%，Ta：0.01%~0.02%，Re：0.01%~0.02%，Sr：0.015%~0.040%，Zn：0.31%~0.42%，Mg：8.0%~11.0%，La：0.01%~0.02%，Zr：0.50%~2.0%，Ho：0.25%~0.30%，Co：0.20%~0.50%，Sb：0.02%~0.03%，其余为Fe。本发明所制备的合金材料硬度高，耐高温，抗压强度高，抗蠕变性能好。 | 一种飞机发动机风扇叶片用合金，采用单质经过高温冶炼而成，其特征在于，所述合金的化学元素成分及其质量百分比为：C：0.01%~0.10%，B：0.01%~0.08%，Mn：0.06%~0.15%，Ti：1.0%~3.0%，Mo：0.01%~0.04%，W：5%~15%，Cu：0.21%~0.30%，Ni：9.0%~12.0%，Cr：18.0%~21.0%，Nb：0.10%~0.20%，Ta：0.01%~0.02%，Re：0.01%~0.02%，Sr：0.015%~0.040%，Zn：0.31%~0.42%，Mg：8.0%~11.0%，La：0.01%~0.03%，Zr：0.50%~3.0%，Ho：0.20%~0.30%，Co：0.10%~0.50%，Sb：0.01%~0.03%，其余为Fe。 | C22C38/54
1624 | CN105888882A | 利用液态二氧化碳气化以提高飞行器推力的装置 | 2014-12-25 | 撤回 | 王正铉 | 一种“利用液态二氧化碳气化以提高飞行器推力的装置”。主要包括有：涡轮/冲压喷气发动机、空气压缩机、燃烧室、涡轮机、加力燃烧室、液态二氧化碳储罐、单向阀、液态二氧化碳储罐输出总管、支管、自动调节阀、加力喷嘴、自控装置、温度传感器、压力传感器、可调节喷口。以涡轮/冲压喷气发动机为例，本装置可利用液态二氧化碳气化时的吸热，气态体积膨胀，又是稳定的惰性气体诸特性，降低了该发动机的工作温度；提高了飞行器的推力；降低了涡轮机、加力燃烧室与可调节喷口的表面受高温燃烧气体的氧化。优化了该发动机的运行工况，质量，安全、寿命与飞行器的飞行隐蔽性。该装置可方便地设置在其他飞行器上。 | 一种利用液态二氧化碳气化以提高飞行器推力的装置，以涡轮/冲压喷气发动机为例，其特征包括有：涡轮/冲压喷气发动机(1)、空气压缩机(2)、燃烧室(3)、涡轮机(4)、加力燃烧室(5)、液态二氧化碳储罐(6)、单向阀(7)、液态二氧化碳储罐输出总管(8)、支管(9)、自动调节阀(10)、加力喷嘴(11)、支管(12)、自动调节阀(13)、加力喷嘴(14)、自控装置(15)、温度传感器(16)、压力传感器(17)、温度传感器(18)、压力传感器(19)、可调节喷口(20)；液态二氧化碳储罐(6)用来储存液态液态二氧化碳；单向阀(7)是防止输经总管(8)内的液态二氧化碳回流；液态二氧化碳储罐输出总管(8)向支管(9)、支管(12)输送液态二氧化碳；支管(9)是向燃烧室(3)与涡轮机(4)之间的位置输送液态二氧化碳；自动调节阀(10)接收自控装置(15)所发出的指令，调节流经支管(9)的液态二氧化碳的流量；加力喷嘴(11)设置于燃烧室(3)与涡轮机(4)之间的位置，以向该处喷射液态二氧化碳；支管(12)是向加力燃烧室(5)内输送液态二氧化碳；自动调节阀(13)接收自控装置(15)所发出的指令，调节流经支管(12)的液态二氧化碳的流量；加力喷嘴(14)向加力燃烧室5内喷射液态二氧化碳，为了保障加力燃烧室(5)内的航空燃油的充分燃烧，该加力喷嘴(14)设置在加力燃烧室(5)与可调节喷口(20)之间的位置；自控装置(15)接收来自温度传感器(16)、压力传感器(17)反馈的温度与压力信息，控制液态二氧化碳在涡轮机(4)处的喷射流量；接收来自温度传感器(18)、压力传感器(19)所反馈的温度与压力信息，控制液态二氧化碳在加力燃烧室(5)内的喷射流量；温度传感器(16)的功能是将涡轮机(4)处的温度信息反馈给自控装置(15)；压力传感器(17)的功能是将涡轮机(4)处的压力信息反馈给自控装置15；温度传感器(18)的功能是将加力燃烧室(5)与可调节喷口(20)之间的位置的温度信息反馈给自控装置；压力传感器(19)的功能是将加力燃烧室(5)与可调节喷口(20)之间的位置的压力信息反馈给自控装置(15)；可调节喷口(20)是调节所喷出的气流推力的大小与方向；该装置可方便地设置在其他飞行器上。 | F02K9/56
1625 | CA2904311A1 | 冷却装置用于飞行器发动机舱的涡轮发动机 | 2014-03-26 | 放弃 | Aircelle Sa | 本发明涉及一种冷却装置(12)用于燃气涡轮发动机(10)机舱的飞行器，包括热交换器(26)和出口导管(30)的空气，和所述机舱(10)具有护罩(14)具有管状前唇(20)向前的前缘凹槽，形成环形室(22)的除霜，其特征在于 : 它包括管道，其用于将加压空气(48)从进口端延伸的连接一种压力下的空气源，出口端喷射喷嘴(50)开口到所述除霜腔(22)，并且在出口管道(30)的热交换器(26)具有空气出口(38)设置在腔室(22)在除霜位置适用于在于 : 顶出喷嘴(50)形成有压空气泵空气吸入热交换器的出口导管(30)。 | CA 02904311 2015-09-11WO 2014/155009PCT / FR2014 / 050717CLAIMS1.Cooling device (12) for an aircraft turbine engine, comprising a heat exchanger (26) which has a connected inlet5on an inlet duct (28) which supplies the exchanger (26) with cooling air and an outlet connected to an outlet duct (30) which evacuates the air passing through the exchanger (26), and the nacelle ( 10) comprising a tubular front fairing (14) which comprises : - an aerodynamic outer wall (16), 10- an internal wall (18) for guiding the air towards the turbine engine, and- a front lip (20) forming a hollow leading edge which connects the internal wall (18) and the external wall (16) and which delimits an annular defrost chamber (22) closed by a partition (24), characterized in that that it comprises a pressurized air supply duct (48) which extends from an inlet end connected to a source of pressurized air, to an outlet end forming an ejection nozzle ( 50) air opening into the defrost chamber (22), and in that the outlet duct (30) of the heat exchanger (26) has an air outlet section (38) which is arranged in the defrost chamber (22) in a position suitable for the nozzle ejection (50) of pressurized air in the form of a suction pump for air in the outlet duct (30) of the exchanger. | F02C7/047
1626 | AU2012206414A1 | 涡桨-动力飞机 | 2012-01-06 | 未缴年费 | Bae Systems Plc | (57)摘要 : 一种方法和装置用于一涡桨-动力介质高度长的耐久性(male)飞机，包括 : 一个热交换机(51)。包括一热-存储材料，用于例如一种热-存储蜡; 和一个空气循环路径(26); 其中所述热交换机(51)被设置到冷却空气再循环围绕所述空气再循环路径(26)，它是设置以提供冷却-ing到所述阳飞机，用于例如到一个设备机架(18)。所述热-存储材料可以被冷却的地面-基于所述的飞机是在所述地面时冷却装置和\/或通过RAM空气所述的飞机是在飞行时。所述热-存储材料可以具有一个O熔化，同时冷却，该空气再循环围绕所述空气再循环浴(26)。熔化点选择以作为到groundbased冷却期间被渲染的固体和\/或RAM空气冷却，和\/或选择以作为到下- | 1. A turboprop-powered medium altitude long endurance aircraft, comprising : 5 a heat exchanger (51) comprising a heat-storage material; andan air recirculation path (26); whereinthe heat exchanger (51) is arranged to cool air recirculating around theair recirculation path (26); andthe air recirculation path (26) is arranged to allow the recirculating air to10 provide cooling to the aircraft. | B64D13/08
1627 | RU2594832C1 | 颗粒从气流中除去重金属的方法在轴向级轴流压气机级及装置，去除大颗粒 | 2015-02-05 | 未缴年费 | Sitnitskij Yurij Yakovlevich; Sitnitskij Aleksej Yurevich | 领域 : 发动机的方法。颗粒从气流中除去重金属的方法在轴向级轴流压气机级和装置，去除重质颗粒在气流中的重颗粒移动的主质量，从叶轮的旋转叶片级和使它们随后的脉冲校直单元分离成径向尺寸以外的区域，即在一定距离远离叶轮。设备设定为被用于多级压缩机组件第一的阶段之一，可用于在飞行器燃气涡轮发动机和地面运输和静止燃气涡轮单元的效果 : 发动机提前损坏的刀片数量减少，以及修理时的发动机操作的数量减少，关于清洗的刻痕，由于改善了压缩机的叶片轴流压缩机的空气净化程度stage.6Cl，5的双层管 | 1. The Method of the removal of heavy particles from the air flow in the axial compressor stage, which consists of the vane ring input guide ring (ВНА), rotating working wheel (РК), which is disk with the fixed on it rotor blades, and being been arranged from behind along the airflow of the vane ring of stator (СА), based on the principle of the inertia separation of heavy particles in the air flow, that is characterized by the fact that to bulk of the heavy particles, which pass with the air flow along the flowing channel of step and which are subject to removal from the air flow, they organize the kinematics of motion along the vane channels RK in such a way that they ensure to particles contact interaction with the surface of the incident blade RK over a wide range of the initial conditions for the entrance of particles into the vane channel in the place of entrance, the value and the direction of the speed of particle motion, at the moment of the accomplishment contact of interaction indicated to heavy particles is given the pulse of motion in the tangential- axial direction, in this case into the transferred pulse they pack as far as possible high tangential component, for which the force of action from the side of the surface of blade to the heavy particle in the output section from the vane channel is oriented approximately in parallel to the plane of the rotation RK of step, furthermore, in axial the compressor stage indicated to heavy particles after their output from RK they allow the possibility of free inertial motion from the acquired pulse in the space, which forms between the impeller and the stator of step the because stator they place from behind along the airflow at a certain distance from RK, with the motion of heavy particles by the inertia in the tangential- axial direction simultaneously is produced the displacement of particles in that indicated space in the radial direction from the center to the periphery, in this case the distance, up to which move aside SA from RK, they select on the basis of the condition of its sufficiency for the execution of the process of displacing the heavy particles from the privtulochnoy zone RK to the annular zone, which adjoins outside the corona SA. | F02C7/052
1628 | FR2970521A1 | 用于飞行器涡轮喷气发动机推力反向器具有数量减少的螺栓 | 2011-01-17 | 放弃 | Aircelle Sa | 推力反向器与栅格包括一喷气发动机挂架，一件式罩直接或间接可滑动地安装在直接喷射位置之间的喷气发动机挂架和反向喷射位置，和用于锁定的系统所述罩在横梁上。该系统具有单个三级锁，，位于一侧的喷气发动机挂架可锁紧一个对应的上边缘车颈。此外，三次锁包括锁定的锁具整流罩一种阻断剂阻断储物柜，和位置检测器以检测位置的储物柜。该系统还包括另一检测器，用于检测适当关闭的其它车颈的上边缘。 | CLAIMS1.Grid thrust reverser comprising an engine mast (11), a one-piece cowl (9) slidably mounted, directly or indirectly, on this mast (11) between a "direct jet" position and a "reverse jet" position, and a system locking this cover on this beam, this system comprising : - On the one hand, a single tertiary lock (17), arranged on one side of said reactor mast (11), capable of locking the corresponding upper edge (9b) of said cover (5), this tertiary lock (17) comprising means (19) for locking the sliding cover (9), locking means (23) of these locking means, and detection means (37) of the position of these locking means, and- on the other hand, means (45, 47, 51) for detecting the correct closing of the other upper edge (9a) of said cover (9). | F02K1/72
1629 | JP2016148323A | 一种燃气涡轮发动机的启动方法 | 2016-01-20 | 驳回 | General Electric Co <ge> | 要解决的问题 : 在飞行器的正常操作或弯曲现象的发生。溶液 : 轴(34)，(36)安装在所述压缩机(26)，(28)和涡轮(30)，(32)，具有转子和外壳(24)围绕转子(R)和涡轮发动机(10)起动，所述转子的旋转速度R朝向燃烧速度增加，空气被输送通过燃气轮机发动机(10)和加速阶段，加速阶段和冷却阶段包括弯曲转子之间，该转子(R)和非弧形转子的转速<的条件成立时的临界速度保持在弧形转子，燃气涡轮发动机(10)的转子(R)被引导通过冷却空气，弧形转子的冷却段后达到燃烧速度，燃料被供给到燃气轮机发动机(10)燃烧点火启动。选择附图中 : 图。1 | 1. 1 At least one shaft is mounted (14) a compressor and a turbine (16) (18), a rotor (12), a casing (20) surrounding the rotor gas (10) turbine engine starting method, the method, the rotational speed of the rotor (12) is increased toward a combustion rate (104), air is sent into the engine (10) through an acceleration phase (106), accelerating the rotor during the (106) cooling step and curved, wherein, the rotational speed of the rotor (12) as recited in, in a state in which the rotor is filled with a non-curved curved kept below the threshold speed for the rotor, wherein the gas turbine engine (10) to be pumped through the rotor (12) cooling air, and wherein the method further, after the cooling stage of the rotor as claimed in claim reaches the combustion speed (104), the period in which (120) fuel is supplied to the gas turbine engine (10) combustion comprising the steps begin, method. | F02C7/26
1630 | US20160236792A1 | 带旋转容积式压缩机的车载惰性气体发生系统 | 2016-04-27 | 放弃 | Eaton Intelligent Power Limited | 一种用于具有低压空气源的航空器中的机载惰性气体生成系统，包括 : 变速旋转正排量压缩机，其具有接收低压空气的第一部分的入口和与空气分离模块流动连通的出口； 涡轮，其接收所述低压空气的第二部分以提取能量以驱动所述压缩机； 在压缩机和空气分离模块之间的流动路径中的热交换器，所述热交换器包括加热通道和冷却通道，使得来自压缩机的压缩空气沿着冷却通道流通以降低供应到空气分离模块的压缩空气的温度； 以及用于向热交换器的加热通道供应冷冲压空气的管道。 压缩机向空气分离模块提供可变的空气流量。 | 1. An on board inert gas generation system for use in an aircraft having a source of low pressure air, the inert gas generation system comprising : a variable speed rotary positive displacement compressor including an inlet configured to receive a first portion of the low pressure air and an outlet in flow communication with an air separation module; a turbine configured to receive a second portion of the low pressure air and to extract therefrom at least a proportion of the energy required for driving the compressor; a heat exchanger disposed in a flow path between the compressor and the air separation module, wherein the heat exchanger includes a heating pass and a cooling pass, wherein compressed air from the compressor is passed along the cooling pass to reduce a temperature of the compressed air supplied to the air separation module; anda first duct configured to supply cool ram air to the heating pass of the heat exchanger, wherein the compressor is configured to provide variable air flow to the air separation module. | B64D37/32
1631 | US20160237908A1 | 使用现有热交换器的中冷冷却空气 | 2015-07-21 | 放弃 | United Technologies Corporation | 一种燃气涡轮发动机，包括主压缩机部分和多个上游位置，主压缩机部分具有具有下游排气的高压压缩机。 涡轮部分具有高压涡轮。 龙头从压缩机段中的至少一个更上游的位置抽吸空气，使抽吸的空气通过热交换器，然后到达冷却压缩机。 冷却压缩机压缩热交换器下游的空气，并将空气输送到高压涡轮机中。 热交换器还接收要输送到机舱的空气。 还公开了一种用于燃气涡轮发动机的中间冷却系统。 | 1. A gas turbine engine comprising; a main compressor section having a high pressure compressor with a downstream discharge, and more upstream locations; a turbine section having a high pressure turbine; a tap tapping air from at least one of said more upstream locations in said compressor section, passing said tapped air through a heat exchanger and then to a cooling compressor, said cooling compressor compressing air downstream of said heat exchanger, and delivering air into said high pressure turbine; andsaid heat exchanger also receiving air to be delivered to an aircraft cabin. | F02C7/18
1632 | KR1020160068752A | 用于优化方法比耗的双直升机 | 2014-10-03 | 撤回 | Turbomeca | 直升机手枪消耗率优化方法燃烧室与(CC)(11)的气体发生器. 21)各包括两个涡轴发动机(1. 直升机2)上安装有这种消耗率优化方法. 每个所述涡轴发动机(1. 2)以产生好奇心，影响连续飞行速度，并能对另一涡轴发动机(2. 1)运行时输出成为一个超速率有关的提. 所述燃烧室在气体发生器点火时会获得(cc)所述超怠速. 所述超怠速的所述速度数据从气体发生器中轴(ae)的辅助驱动旋转的. 最小化燃料消耗的操作温度和气体发生器(2000)中. | 1. A gas generator having a combustion chamber (CC) (11, 21) each comprising two turbo shaft engine (1, 2) is mounted to optimize the rate of consumption of the helicopter as a method for, (1, 2) each of said turbo shaft engine itself may be operated in a continuous flight speed and the other one (2, 1) of the turbo shaft engine output is zero when in the idle speed mentioned super emergency power and to restart the turbo shaft engine compatible drive (2, 1) for accelerating the gas generator can be switched in order to optimize the consumption rate of the helicopter in the method, the gas generator is ignited in the combustion chamber (CC) when idle speed is obtained and a super, wherein the rate at super idle speed of the gas generator is mechanically driven in rotation by the shaft (AE) the operating temperature of the gas generator and an auxiliary fuel consumption and reducing the consumption rate of the helicopter in order to optimize the method. | F02C6/20
1633 | CN105857624A | 一种基于航空活塞发动机的分布式混合动力系统 | 2016-04-08 | 驳回 | 南京航空航天大学 | 本发明公开了一种基于航空活塞发动机的分布式混合动力系统，属于航空航天技术领域。该装置主要由航空活塞发动机、同轴式发电机、油箱、整流器、系统控制器、电机、螺旋桨等组成。其中航空活塞发动机产生动力，驱动同轴式发电机发电，经整流器调理，由系统管理模块将发电机或备用电池的电能分配至电机驱动螺旋桨产生推力或升力。 | 一种基于航空活塞发动机的分布式混合动力系统，其特征在于，包括若干个螺旋桨(101)，每个螺旋桨(101)一一对应配置有一个电机(102)；还包括备用电池(103)，包含有整流器和系统控制器的系统管理模块(104)，航空活塞发动机(106)，与航空活塞发动机之间通过发动机输出轴(105)同轴连接的同轴式发电机(107)，油箱(108)；所述油箱(108)管道连接至航空活塞发动机(106)；所述电机(102)、航空活塞发动机(106)、同轴式发电机(107)和备用电池(103)均信号连接至系统控制器；通过系统控制器控制航空活塞发动机的启动、停车以及供油量，当航空活塞发动机处于正常工作状态时，备用电池处于停用状态，由航空活塞发动机产生动力，驱动同轴式发电机发电，经整流器调理，由系统控制器将同轴式发电机的电能分配至电机驱动螺旋桨产生推力或升力；当航空活塞发动机出现故障或燃油耗尽、系统处于怠速状态时，启用备用电池为飞行器提供动力。 | B64D27/08
1634 | CN205469823U | 一种新型飞碟舰载机 | 2016-02-29 | 未缴年费 | 杨伟明 | 本实用新型公开了一种新型飞碟舰载机，其机体由球体和椭圆体组成，且球体和椭圆体的中心点重叠，机体的左右两侧对称设置有左涡扇发动机和右涡扇发动机，并在所述舰载机的机体的前后两侧对称设置有前升力风扇和后升力风扇，并且，在舰载机处于起飞、下降、空中停止状态时，开启所述的左涡扇发动机、右涡扇发动机、前升力风扇、后升力风扇，且所述左涡扇发动机和右涡扇发动机的喷气口位于竖直方向；在舰载机处于空中飞行状态时，关闭所述的前升力风扇和后升力风扇，且所述左涡扇发动机和右涡扇发动机的喷气口旋转至水平方向；不仅能够实现垂直起降，而且左右平衡和前后平衡容易控制，从而大大降低控制系统的制作成本，飞行员操作简单。 | 一种新型飞碟舰载机，其特征在于，所述舰载机的机体由球体(6)和椭圆体(5)组成，且球体(6)和椭圆体(5)的中心点重叠，机体的左右两侧对称设置有左涡扇发动机(1)和右涡扇发动机(2)，并在所述舰载机的机体的前后两侧对称设置有前升力风扇(3)和后升力风扇(4)，并且，在舰载机处于起飞、下降、空中停止状态时，开启所述的左涡扇发动机(1)、右涡扇发动机(2)、前升力风扇(3)、后升力风扇(4)，且所述左涡扇发动机(1)和右涡扇发动机(2)的喷气口位于竖直方向；在舰载机处于空中飞行状态时，关闭所述的前升力风扇(3)和后升力风扇(4)，且所述左涡扇发动机(1)和右涡扇发动机(2)的喷气口旋转至水平方向。 | B64C39/00
1635 | CN205469845U | 一种单涡扇矢量喷气发动机的飞机 | 2016-02-05 | 未缴年费 | 张俊军 | 本实用新型提供了一种单涡扇矢量喷气发动机的飞机，包括机身、进气口、涡扇矢量喷气发动机、机翼、尾翼，涡扇矢量喷气发动机包括风扇、内涵道、外涵道、两前气腔、两尾气腔和四个矢量喷管，风扇位于涡扇矢量喷气发动机最前端且与内涵道前端、两前气腔相连通，内涵道位于中间而两前气腔对称位于两侧，两尾气腔对称布置于涡扇矢量喷气发动机尾部两侧且与内涵道后端连通，外涵道位于内涵道两侧并分别连通同侧的前气腔和尾气腔，四个矢量喷管分别与各气腔相连实现转动换向喷气。该飞机采用风扇进气和发动机尾气混合的新型排气方式，改善了高油耗、高温后燃气破坏航母甲板以及机场地坪和跑道的问题。 | 一种单涡扇矢量喷气发动机的飞机，包括机身，所述机身前段两侧设有进气口，所述机身中段内部设有涡扇矢量喷气发动机，所述机身两侧设有机翼，所述机身尾部设有尾翼，其特征在于：所述涡扇矢量喷气发动机包括风扇、内涵道、外涵道、两前气腔、两尾气腔和四个矢量喷管，所述风扇位于涡扇矢量喷气发动机最前端且与内涵道前端、两前气腔相连通，所述内涵道位于中间而所述两前气腔对称位于两侧，所述两尾气腔对称布置于涡扇矢量喷气发动机尾部两侧且与内涵道后端连通，所述外涵道位于内涵道两侧并分别连通同侧的前气腔和尾气腔，内涵道从前向后依次设置压气机、燃烧室、涡轮组合，高温气流从内涵道分流进入两尾气腔，低温气流先进入两前气腔而后分为两部分，一部分直接排出而另一部分从外涵道分别进入两尾气腔，所述四个矢量喷管分别与各气腔相连实现转动换向喷气，所述进气口向所述涡扇矢量喷气发动机供气。 | B64D27/20
1636 | US20140102107A1 | 具有改进密封和冷却的壳体结构 | 2013-10-11 | 未缴年费 | Mtu Aero Engines Ag | 一种用于涡轮发动机的壳体结构，特别是用于燃气轮机或飞机发动机的壳体结构，包括外壳壁和内壳壁，内壳壁和外壳壁环形地包围用于涡轮发动机的流动通道并与流动通道径向隔开。 至少一个隔热板设置在内壳壁和外壳壁之间，杆或夹具至少在径向上从内壳壁突出。 所述杆或夹具在至少一侧具有加宽元件，所述加宽元件包括密封面，隔热板以密封方式抵靠所述密封面定位。 | 1. A housing structure for a turbo-engine having an outer housing wall and an inner housing wall, the inner and outer housing walls being spaced apart radially from one another and annularly enclosing an axial flow channel for the turbo-engine, the housing structure comprising : at least one heat shield disposed between an inner housing wall and an outer housing wall, andat least one bar arranged on the inner housing wall and projecting at least somewhat in a radial direction from the inner housing wall toward the outer housing wall, the bar including a broadening element disposed on at least one side, the broadening element being an expansion of a cross-section of the bar at a first radial location in at least one direction transverse to the radial direction; andwherein the broadening element includes a sealing face against which the heat shield is positioned in a sealing manner. | F01D9/02
1637 | US20160229543A1 | 用于鼻锥疏冰流动路径及其方法 | 2015-02-06 | 放弃 | United Technologies Corporation | 提供了一种具有鼻锥的燃气涡轮发动机，其中鼻锥围绕轴线对称地设置。 鼻锥包括前缘和底座。 前部部分设置在前缘和底座之间，并且在由第一方程限定的任何轴向位置处具有半径。 过渡段设置在前段和底座之间，并且在由第二方程限定的任何轴向位置处具有半径。 第一个方程与第二个方程不同。 | 1. A nose cone for a gas turbine engine, the nose cone symmetrically disposed about an axis, the nose cone comprising : a leading edge; a base; a forward section disposed between the leading edge and the base and having a radius at any axial location defined by a first equation; anda transition section disposed between the forward section and the base and having a radius at any axial location defined by a second equation; wherein the first equation is different than the second equation. | F01D5/02
1638 | US20160230675A1 | 风扇流量控制阀 | 2015-02-09 | 放弃 | United Technologies Corporation | 本公开的方面涉及飞机的发动机。 第一管道可被配置为输送第一流，第二管道可被配置为输送对应于第一流的第一部分的第二流，第三管道可被配置为输送对应于第一流的第二部分的第三流。 至少一个阀可构造成控制与第二管道或第三管道中的至少一个相关联的横截面积，以便控制第一部分与第二部分的比率。 | 1. A system associated with an engine of an aircraft, comprising : a first duct configured to convey a first flow; a second duct configured to convey a second flow that corresponds to a first portion of the first flow; a third duct configured to convey a third flow that corresponds to a second portion of the first flow; andat least one valve configured to control a cross-sectional area associated with at least one of the second duct or the third duct in order to control the ratio of the first portion to the second portion. | F02C9/16
1639 | CN105840302A | 舰船内燃喷水推进机 | 2016-03-23 | 撤回 | 汪伯瑞 | 舰船内燃喷水推进机，没有螺旋桨和方向舵，用‘固体、液体、气体’的‘原生态生物质’或‘煤粉’燃料，与压缩空气混合燃烧，用高压燃气直接产生‘可转向推进力水流’；续航速度‘80到100公里/小时’，比‘蒸汽轮机、燃气轮机、全电系统’的结构简单、制造和修理容易、价格低廉、安全性和可靠性好、转向半径小、快速起动性好；用高压蒸汽代替高压燃气，‘舰船内燃喷水推进机’可以代替‘蒸汽轮机、螺旋桨、方向舵’用于核动力舰船；用‘独立工作、多机并联’方式，容易建立10万千瓦‘航空母舰级’舰船动力。 | 一种‘舰船内燃喷水推进机’(以下简称推进机)，‘没有螺旋桨和方向舵’，其特征是：包括：1a：用‘固体、液体、气体’的原生态生物质可再生绿色能源和‘煤粉’燃料，与空气混合后，在推进机的高压空气燃烧室内燃烧，用燃烧产生的高压燃气推动机体内的水，直接产生具有可转向推进力水流的舰船动力系统；1b：舰船内燃喷水推进机由推进机进水泵(1)，船体密封座组合件(2)，机座组合件(3)，机体组合件(4)，进气管组合件(5)，排气管组合件(6)，齿轮箱组合件(7)，电机和水泵支架组合件(8)组成；1c：推进机进水泵(1)安装在船体(174)上，推进机进水泵的进水口伸入船体外的水中，推进机进水泵的出水口与机座下盖(27)的推进机进水口连接；1d：电机和水泵支架组合件安装在机座组合件的侧面，机座组合件和齿轮箱组合件相连接，底部都安装在船体(174)上；1e：机体组合件安装在机座组合件的周围，进气管组合件和排气管组合件安装在机体组合件的上部；1f：在推进机工作过程中，机座组合件内部和机体组合件内部有水流动；1g：在‘排气过程中’对推进机废气‘水雾净化’处理，减少推进机排气污染；1h：‘舰船内燃喷水推进机’也可以做为‘内燃水泵’使用；1i：用高压蒸汽代替高压燃气，‘舰船内燃喷水推进机’可以代替用‘蒸汽轮机、螺旋桨、方向舵’构成的舰船动力系统。 | F02B69/04
1640 | IN525CHE2015A | 一种新型轴向扩压器叶片部段上的集成方法的燃气涡轮发动机 | 2015-02-03 | 放弃 | Engine Division | 本发明是一种严重的故障问题，装配螺钉构成，集成与壳体轴向扩压器叶片部段，在飞机腐蚀或生理盐水的气氛中工作的发动机。有许多报道的燃气涡轮发动机上，在观察到的连接螺钉连接，靠近颈部端内，剪断。尾螺丝的杆部一次分离，得到未螺杆和作为声音输入/输出装置(内部物体检测)，进入发动机流道，主要下游的发动机等部件损坏喷嘴导流叶片，涡轮叶片，排气锥。这种损坏发动机部件的性质，并且可能导致灾难性的故障引擎，并且可以使发生伤亡事故。为了解决螺纹失效的问题，一种新型轴向扩压器叶片部段结合的方法发明，在保持原有的燃气涡轮发动机的配置不受干扰。本发明创新地覆盖所述集成的轴向扩压器叶片部段锁定到外壳的新方法连接螺钉，使用适当的材料。本发明还提供了新的技术通过/故障和设计方面上造成的燃气涡轮发动机部件需要被选择时考虑了工程材料上的燃气涡轮发动机部件的腐蚀或盐水中大气中。该方法可用于施涂在燃气轮机谱上提高了系统的可靠性，耐用，耐久性和总气体涡轮发动机的部件技术寿命。 | 1. Innovative integration of vane segments of Axial diffuser of gas turbine by novel method of locking the attachment screw and use of suitable material, has resulted in increase in reliability and durability of gas turbine engine and its components. | F01D
1641 | IN526CHE2015A | 具有较高创新性的新型一体化油泵总成垫片，以增加其可靠性和经久耐用在燃气涡轮发动机 | 2015-02-03 | 放弃 | Engine Division | 这种设计结合创新的燃气涡轮发动机的油泵总成与新式垫片，以避免泄漏。轻合金制成的油泵，具有片叠置件上的结构，配合接口处泄漏。大部分的观察到漏维修的工时少，提高的严重可靠性问题之外，在某些情况下导致的飞机接地。为了避免漏油现象，一种具有较高创新性的设计开发方法，包括两个泵组件中引入新型的垫片数量，泵壳和泵板和隔板第二之间的一个泵板与泵盖之间。这些垫片由klingersil油，可兼容材料集成在不干扰基设计配置的油泵。这些垫片都集成在油泵与油类封闭剂的应用消除了漏油，节能抽油泵的可靠性和增大而产生巨大。该方法可用于施涂在燃气轮机谱上提高了系统的可靠性，耐用，耐久性和总体技术油泵的使用寿命。 | 1. Innovative integration of Oil Pumps assembly with novel gasket to increase its reliability and durability on gas turbine engine. | F16J
1642 | JP2016138555A | 飞机环境控制系统和空气循环风机的风扇转子风机转子的制造机的RAM检测方法 | 2016-01-19 | 驳回 | Hamilton Sundstrand Corporation | 要解决的问题 : 转子及其内的风机转子片以防止不希望的振动频率。溶液 : 飞机环境控制系统风扇的风扇转子(300)的RAM中。转子(300)，和中心轴(306)，轴306从中心主体302的距离定义为从所述边缘1的半径第一的部分308具有316的径向距离，中心体302限定。多个风扇叶片(310)，中心本体(302)的边缘部(308)，轴(306)的叶片(310)从顶端部分314定义为在径向方向上的距离的第二距离318，2的径向延伸方向。护罩(320)，每个所述叶片(310)之间延伸，每个所述叶片(310)。护罩320，大于第一的距离316(1)的轴(306)设置在径向方向上的距离，转子(300)不工作时震动特征的调节器321A，B上设置321。选择附图中 : 图3A | 1. And a central axis, the central body from said central axis is defined as the distance to the edge of the first radius by a distance 1 in the radial direction, and the central body defines, from the edge of the central body, from said central axis of the fan blade is defined as the distance to a tip end portion 2 of the first radial distance and the plurality of fan blades extending radially into the, wherein the first radial distance 1 is greater than the radial distance from said central axis is disposed, said plurality of fan blades extending in the circumferential direction between each of the first well, each of the plurality of fan blades wherein the shroud coupling, a, and the shroud, during operation of the vibration of the fan rotor is constructed so as not to be coordinated with the one or more Harmonization 1 having features of the aircraft environment control system characterized in that the fan of the fan in the ram. | F02C7/24
1643 | US20160222817A1 | 压力调节系统 | 2014-07-30 | 放弃 | Raytheon Technologies Corporation | 一种流体压力调节系统，包括涡轮机械，其构造成并适于在第一模式下对流体加压和在第二模式下对流体降压。 能量交换装置可操作地连接到涡轮机，以在第一模式下提供动力来驱动涡轮机以加压流体，并在第二模式下由涡轮机驱动以接收来自流体减压的动力。能量交换装置可操作地连接到涡轮机，以在第一模式下驱动涡轮机以加压流体，并在第二模式下由涡轮机驱动以接收来自流体减压的动力。能量交换装置可操作地连接到涡轮机，以在第一模式下驱动涡轮机以加压流体。 所述涡轮机和能量交换装置构造成并适于在所述第一和第二模式之间选择性地切换，以使用在从所述基本恒定的压力的上方和下方变化的压力下供应的流体在基本恒定的压力下输出流体。 | 1. A fluid pressure regulating system comprising : a turbomachine; andan energy exchange device operatively connected to the turbomachine to provide power to drive the turbomachine in the first mode, and to be driven by the turbomachine in the second mode, wherein the turbomachine and energy exchange device are configured to selectively switch between the first and second modes to output fluid at a substantially constant pressure using fluid supplied at pressures that vary ranging from above and below the substantially constant pressure. | F01D17/24
1644 | CA2758132A1 | 控制系统用于一种涡轮喷气发动机机舱 | 2010-04-06 | 权利终止 | Aircelle Sa; Hispano Suiza Sa | 本发明涉及一种用于控制系统的多个的致动器(15)是可移动的移动板(13; 17)有关的以一吊舱(1)的一种飞行器，所述系统包括在至少两个电机(16)是可驱动所述致动器(15)。该系统还包括两个单独的控制单元(33，35)，每个单元被配置在这样的一种方式为，以控制和进料在至少一个电机，其是未供给或控制由所述其它控制单元。本发明还涉及一种吊舱包括这样的一个系统。 | CA 02758132 2011-10-06WO 2010/119209PCT / FR2010 / 050662CLAIMS1.System for controlling a plurality of actuators (15) capable of moving a movable panel (13, 17) belonging to an aircraft nacelle (1), 5said system comprising at least two motors (16) capable of driving said actuators (15), characterized in that it further comprises two separate control units (33, 35), each unit being configured to control and supply at least one motor neither powered nor controlled by the other control unit10ordered. | F02K1/70
1645 | RU2592664C2 | 弹性减振支撑重型涡轮机的转子 | 2014-12-09 | 未缴年费 | Federalnoe Gosudarstvennoe Avtonomnoe Obrazovatelnoe Uchrezhdenie Vysshego Obrazovaniya Samarskij Gosudarstvennyj Aerokosmicheskij Universitet Imeni Akademika S.P. Koroleva (Natsionalnyj Issledovatelskij Universitet) (Sgau) (Ru) | 领域 : 发动机和泵，机械制造的物质。弹性阻尼支承转子的大涡轮增压机，涉及一种茶树油在航空器和地面使用，即设计涡轮机的压缩机的弹性减震支撑有力的或强力的茶树油在重型飞机的地面上使用，不飞倒飞。提出了含重型涡轮机的转子的弹性阻尼支承壳体，安装在所述转子轴承，套筒刚性固定在壳体内并且具有内端处，它支撑在滚动轴承中与其外部的环，阻尼间隙，用于供给压力下供给油，橡胶O形环的端部密封，径向端密封盖固定在外壳上的形式制成，固定在转子上并与其一起转动的套筒，一种分体式石墨圈压紧气压密封盖和套管，盖形成迷宫式密封，迷宫环固定在转子上并与之一起旋转，喷淋式喷嘴环，通过该油被供给到轴承和密封石墨环与套筒径向端面密封拼接。阻尼套固定在所述壳体之间的间隙和外圈之间，或衬套，轴承外圈紧配在一起(在这种情况下，所有这些结构元件和所述轴承外环中执行的动作将该套筒)中进行。两个阻尼间隙两端压紧橡胶密封圈和端套之间的间隙固定在壳体和轴承外环位于所述喷嘴环橡胶O形环密封件第二和第三的一端与间隙，密封环设置在环形凹槽由外轴承圈的外表面上。预紧橡胶密封圈，其横截面直径选择为使得这些间隙密封可靠且没有相互滑动，与干摩擦密封胶环槽沿接触面与所述套筒固定在所述壳体的内表面在加工转子与阻尼器间隙支撑转子的位移幅度相等。喷淋式环套在轴承外圈的内孔中。阻尼器内的油在压力作用下输送进料间隙的密封箱内腔通过环形凹槽，在所述壳体的孔中衬套固定在所述壳体，圆上均匀分布，在注射器从另一密封环壳体内腔通过另一个环形槽中，在衬套内孔固定在壳体内，还沿圆周均匀分布，圆形凹槽，在轴承外圈外表面上方间隙中的喷嘴环和轴承内环设置在所述扇形孔，占据槽中的雾化喷嘴环连接。阻尼器中的轴承外环中的间隙为通孔。对中弹簧由弹性的环形扇区的形式，下盖的端部刚性地连接径向端部密封件，在轴承的外环按键下的凹槽，钥匙是在定心弹片的槽。所述按键放置在每个凹槽底部侧面上安装有干扰，的值选择为使得当所述转子支架上安装上带有喷嘴环与套筒轴承盖的径向端面密封对中弹簧的按键，以及在所述涡轮机操作，防止相互滑移的干摩擦的键侧接触表面与凹槽。所述按键的高度选择，使得在安装转子支架和转子的重量，对中弹簧力作用的阻尼间隙成为同心或建立同心度所述间隙所需的力为$number N。对中弹簧由具有高柔性，例如，使得在每个支撑力作用在转子的重量，经3~5℃。在所述轴承外环的另一端具有轮缘进入所述沉槽的环套固定在所述壳体中沿带缺口隙缝周长等于所述减震器的间隙值。在这种套环设有三个等圆同心度的视觉或使用探针的通槽控阻尼间隙。效果 : 提出的弹性阻尼支承转子紧凑，能够提供一种高弹性阻尼特性的强大支撑作用的条件下大的涡轮机械的静态(力/支撑转子重量)和动态loads.1Cl，8的双层管 | 1. The Elastic-damping rotor mount of heavy turbomachine, which contains the housing, installed on the rotor antifriction bearing, bushing, rigidly fixed in the housing and which has on the end the internal collar, into which rests the antifriction bearing by its external ring, the damping clearance, into which under the feed pressure will be given oil, condensed along the ends with ferrules, the radial-- front packing, executed in the form of the cover, fixed on the housing, fixed on the rotor and the revolving together with it bushing, the sealing cut graphite ring, forced by air pressure against cover and bushing, the labyrinth seal, formed by cover and labyrinth ring, fixed on the rotor and which revolves together with it, injection ring with the sprayers, through which oil will be given to the lubricant of bearing and sealing joint cut graphite ring with the bushing of radial-- front packing, that is characterized by the fact that the damping clearance is executed between the bushing, fixed in the housing, and the external ring of bearing, either by bushing, with the interference of that mounted to the external ring of bearing, two rubber packing rings, which seal the ends of the damping clearance and the end of clearance between the bushing, fixed in the housing, and the external ring of bearing or by bushing, with the interference of that mounted to the external ring of the bearing, located above the injection ring, and the third rubber packing ring, which seals the second end of this clearance, are placed in the ring grooves, executed on the external surface of the external ring of bearing, or the bushings, with the interference mounted to the external ring of bearing, and interference in the rubber packing rings and diameter their cross sections are selected in such a way that is ensured the reliable packing of these clearances and mutual slippage with the dry friction of rubber packing rings over the contact surfaces of grooves and internal surface of bushing, fixed in the housing, is absent, during precesssing of rotor with the amplitude of the displacement of rotor in the support, equal to the value of damping clearance, injection ring is pressed into the boring of the external ring of bearing, and oil enters under the feed pressure into the damping clearance from the airtight cavity in the housing through the ring groove, executed in the housing, and opening in the bushing, fixed in the housing, evenly distributed in the circle, and into the injection ring - from another airtight cavity in the housing through another ring groove in it, the openings in the bushing, fixed in housing, also evenly distributed on the circle, the ring groove, executed on the external surface of the external ring of bearing in the clearance above the injection ring and the opening in this ring of bearing, located in the sector, which occupies the groove, executed in the injection ring, which connects its sprayers, and the airtightness of cavities and ring grooves is ensured by the interference between the bushing and the housing, whose value is selected by such, that the value of this interference, sufficient for guaranteeing the airtightness of these structural elements, remains also at operating temperatures of elastic-damping support, in the damping clearance in the external ring of bearing is executed through choke opening, and the centering spring is executed in the form elastic annular sector, by the lower ends of the rigidly connected with the cover radial-- front packing, in the external ring of the bearing is executed groove under the key, and reciprocal groove under the key is executed in the centering spring, into these grooves with the support into the bottom of each of the grooves is inserted the key with the interference over its sides, whose value is selected in such a way that with the installation of rotor into the support with those installed in it by bushing, bearing with the injection ring, cover of radial-- front packing with the established in the centering spring key, and also with the work of turbomachine, it did not occur mutual slippage with the dry friction of the lateral contact surfaces of key and grooves, but the height of key was selected in such a way that under the installation of rotor in the support and the effect on the centering spring of the gravitational force of rotor the damping clearance became concentric, or for establishing the concentricity of this clearance it was required effort into several ten N, the width of damping clearance, either its height, is selected in such a way that the total hardness of support, equal to the sum of the hydrodynamic hardness of damping clearance and hardness of the centering spring, would ensure good vibration characteristics to turbomachine in all modes of its operation, and on other end of the external ring of bearing was executed the protrusion, entering the reciprocal groove in the collar of the bushing, fixed in the housing, with the clearance on the perimeter of groove, of equal to the value of damping clearance, and in the collar this bushing they were executed of three evenly distributed in the circle through of groove for the visual or with the aid of the probe of the control of the concentricity of damping clearance. | F02C7/06
1646 | FR3024494A1 | 飞机涡轮发动机，包括拨 | 2014-07-31 | 放弃 | Airbus Operations Sas | 航空器涡轮机组包括风机导管与墙，一种空气通过涡轮机的流通过风扇导管。空气通道，由风口设置在墙上，空气通道被配置成接收空气流的一部分通过风扇导管。导流板固定在所述风口壁的上游，该导流板包括至少一个横截面延伸的风扇导管中捕获的空气流。所述至少一个横截面是多孔的。导流保护了空气通道结构，易于生产和固定到壁的风扇导管时，直接螺接或铆接。导流器，作为结果，其位置在风机的导管，易于访问，从而允许快速维修操作，而无需拆卸空气通道。 | CLAIMS1.Aircraft turbomachine (1) comprising : a fan duct (30) comprising a wall (3a), an air flow passing through the fan duct; an air passage (120) including an air opening (121a) arranged in the wall (3a), the air passage being adapted to receive a portion of the air flow from the fan duct; a deflector (200) fixed to the wall (3a) upstream of the air opening (121a) in the direction (F) of air flow, the deflector comprising at least one straight section (202) s 'extending into the fan duct so as to capture the air flow, characterized in that the at least one cross section (202) is porous. | F02C7/12
1647 | DE102015100602A1 | 变核风帽高旁通涡扇发动机 | 2015-01-15 | 撤回 | Brandenburgische Technische Universität Cottbus-Senftenberg | 核罩通过高通为用于涡轮风扇发动机，包括多个活动节11，12，形成芯引擎7在出口部，将信封旁通通道，其中出口区域的片段11和通过通channelfan覆面3相对部段的导向叶片2112的多个重叠区域，22，所述重叠部分核前围和还在轴向方向在圆周方向的形成用于此目的。该旁通通道17内喷嘴之间的轮廓本发明利用空的安装空间7和核心发动机，旁路比存在于流涡扇航空发动机与大。因此，本发明制备的表示装置，，通过该内部轮廓中的变化的重叠旁通channelsector型材的喷嘴。 | 1. By the engine core casing for a high-bypass ratio Turbofan engines, comprising a plurality of movable segments ( 11 , 12 ), the core engine ( 7 ) in the outlet area of the bypass duct wrap, wherein the for Fanleitschaufel ( 3 ) facing segments ( 11 ) and the outlet of the bypass duct facing segments for ( 12 ) a plurality of overlapping areas ( 21 , 22 ) form, wherein the overlapping areas are both in the circumferential direction of the core engine cowling and in the axial direction are formed for this purpose. | F02K1/08
1648 | US20160208740A1 | 具有活动辅助装置的主动锁和装有这种锁的推力反向器 | 2015-05-05 | 放弃 | Aircelle | 本公开涉及用于具有滑动盖的涡轮喷气发动机的机舱的推力反向器。 主动锁与固定结构刚性连接，并通过受控电机驱动的倾斜螺栓与移动结构的锁定接口接合。 倾斜螺栓可倾斜地安装有推杆，以在移动结构相对于由受控电动机驱动的固定结构展开期间，通过根据倾斜螺栓或推杆的预定运动序列移动主动锁，将移动结构推离固定结构。 | 1. An active lock secured to a stationary structure and which cooperates with an interface for locking a moveable structure by means of a tilting bolt driven by an electric motor, wherein the tilting bolt is tiltably mounted with a pusher pushing back the movable structure from the stationary structure during a deployment of the moveable structure relative to the stationary structure driven by the electric motor controlled by a means for mobilizing the active lock according to a determined sequence of movements of at least one of the tilting bolt and the pusher. | F02K1/76
1649 | US20160208742A1 | 基于压力推力的飞机发动机盘式推进器 | 2015-01-17 | 放弃 | John Bradley Pande | 一种叫做碟形推进器的飞机推进装置？ 以压力推力的形式产生推力， 与动量推力相反， 其中薄圆盘(2)围绕其由涡轮轴发动机驱动的盘旋转轴旋转， 其中盘(2)在其平坦表面上具有一系列环形同心圆周盘区(4)， 从盘(2)的最内半径向外到圆周边缘， 使得每个盘区(4)包含多个串联的互连部件， 包括流体泵22， 一个仅收敛的音速扼流圈喷嘴(23)， 以及流体收集器24， 其中由旋转离心泵(22)加压的低声速两相工作流体(9)， 并在喷嘴(23)中产生压力推力和动量推力两者， 并进入外部大气压力环境(8)，在该环境中，流体(9)行进了一段距离，然后通过离心力被圆周勺形流体收集器(24)捕获，该离心力抵消了沿压力推力方向的动量推力，然后被重新引导到下一个相邻的径向向外的盘区(4)，在那里，循环被重复，直到流体(9)到达径向最外的盘区(4)，在那里，流体(9)被捕获并再循环回到径向最内的盘区(4)，从而没有流体(9)离开系统。 | 1. A method of producing pressure thrust propulsion, comprising of a working fluid, a fluid pumping means, a sonic choking nozzle, and a fluid collector means, where said working fluid enters said pumping means, is pressurized through a means and communicates with and passes through said nozzle while being sonically choked through a means, exits said nozzle into view of the external atmospheric pressure environment, where said working fluid communicates with said fluid collector means, that collects through a means and returns said working fluid back to said pumping means, wherein the improvement is lower specific fuel consumption propulsion. | F02K9/42
1650 | US20160201684A1 | 齿轮传动涡轮风扇发动机的压气机区域分裂 | 2014-04-02 | 放弃 | Raytheon Technologies Corporation | 一种燃气涡轮发动机，具有上游压缩机，该上游压缩机具有通向上游压缩机上游的第一叶片的上游入口区域。 下游压缩机在用于下游压缩机的出口叶片的前缘处具有出口区域。 入口面积除以出口面积，大于等于13.8，小于等于15.3。 | 1. A gas turbine engine comprising : an upstream compressor having an upstream entrance area leading into a first vane upstream of the upstream compressor, and a downstream compressor having an exit area at a leading edge of an exit vane for said downstream compressor, and wherein the following ratio applies : said entrance area divided by said exit area being greater than or equal to 13. 8 and less than or equal to 15. 3. | F04D19/02
1651 | GB2525971A | 热交换器 | 2015-03-11 | 未缴年费 | Bae Systems Plc | 一种γ热交换器2包括导管4，通过第第一流体流动，和一个或多个防旋流叶片18以破坏流第一的流体。每个叶片18包括一个或多个第一流道(22，图2)与导管流体连通和通过第第一流体流动，和一个或多个第二流道(24，图2)通过其第二的流体流量的第一和第二之间的传热流体。第二流道分离槽通过通道壁之间，使流体不会流管道4和第二之间的流体通道，或第一流道，第二流道。所述导管可以包括壁第一和第二流体连通的空腔与第一和第二流动各通道。所述叶片可以连接到管14位于管道同轴。该热交换器特别适用于使用飞行器中的其中第一流体是空气和第二流体发动机冷却剂。 | CLAIMS1. A heat exchanger (2) comprising : a duct (4) through which a first fluid may flow; and one or more anti-swirl vanes (18) disposed within the duct (4) and configured to disrupt the flow of the first fluid through the duct (4); wherein each vane (18) comprises : one or more first flow channels (22), the first flow channels (22) being in fluid communication with the duct (4) such that the first fluid flowing through the duct (4) may flow through the first flow channels (22); and one or more second flow channels (24) through which a second fluid may flow so as to transfer heat between the first fluid and the second fluid; the second flow channels (24) within the vanes (18) are separated from the duct (4) and the first flow channels (22) by at least one channel wall such that fluid cannot flow between the duct (4) and a second flow channel (24) or between a first flow channel (22) and a second flow channel (24). | F28D1/02
1652 | US20160114898A1 | 用于飞机推进组件进气口唇部除冰的电路 | 2015-10-26 | 放弃 | Safran Aircraft Engines | 推进装置， 包括由机舱包围的涡轮发动机，所述机舱包括环形空气入口唇部， 所述推进组件还包括用于润滑所述涡轮发动机的元件的回路和用于使所述空气入口唇部除冰的回路，其特征在于，所述除冰回路包括热交换器，所述热交换器包括由所述润滑回路供应的油的初级回路和用于供应延伸到所述空气入口唇部中的至少一个除冰通道的传热流体的次级回路，所述除冰回路还包括用于使所述传热流体循环到所述至少一个通道中的泵。 | 1. Propulsion assembly, comprising a turbine engine surrounded by a nacelle comprising an annular air inlet lip, the propulsion assembly further comprising a circuit for lubricating elements of the turbine engine and a circuit for de-icing the air inlet lip, wherein said de-icing circuit comprises a heat exchanger comprising two superimposed heat exchange modules, including : a first heat exchange module comprising a primary circuit of oil supplied by said lubrication circuit and a secondary circuit of a heat transfer fluid for supplying at least one de-icing channel extending into said air inlet lip, said de-icing circuit further comprising a pump for circulating the heat transfer fluid into said at least one de-icing channel, and a second heat exchange module of the surface type and comprising an outer surface which is intended to be swept by a flow of cooling air. | B64D33/02
1653 | US20140017067A1 | 燃气涡轮发动机 | 2013-06-11 | 未缴年费 | Rolls-Royce Plc | 一种燃气涡轮发动机(10)，其在使用中具有穿过其中的轴向流动方向(X)。 燃气涡轮发动机(10)包括一个或多个转子级，每个转子级包括至少一个具有根部(122)的转子叶片(120)。 燃气涡轮发动机(10)包括相对于轴向流动方向(X)位于一个或多个转子级上游的护罩(122)。 护罩(122)限定在入口(130)和出口(132)之间延伸的通通道(128)，该出口包括扩散器区域(138)。 扩散器区域(138)构造成相对于在使用中进入扩散器部分(138)的空气减小离开出口(132)的空气的轴向速度，其中出口(132)被定位成使得离开出口(132)的空气基本上仅被引导到转子叶片(120)的根部(122)。 | 1. A gas turbine engine having an axial flow direction therethrough in use, the gas turbine engine comprising : one or more rotor stages each comprising at least one rotor blade, each rotor blade having a root portion; a shroud located upstream of one or more of the rotor stages relative to the axial flow direction; the shroud defining a through passageway extending between an inlet and an outlet, the shroud being configured to reduce the axial velocity of air exiting the outlet relative to air entering the inlet in use, wherein the outlet is configured to direct air exiting the outlet substantially towards the root portion of the rotor blades. | B64C11/00
1654 | RU2588956C2 | 治疗的方法，燃气涡轮的工作表面植物 | 2014-05-06 | 未缴年费 | Federalnoe Gosudarstvennoe Byudzhetnoe Obrazovatelnoe Uchrezhdenie Vysshego Professionalnogo Obrazovaniya Voronezhskij Gosudarstvennyj Tekhnicheskij Universitet | 领域 : 工艺过程。物质 : 本发明涉及材料科学，尤其涉及热屏蔽涂层的溅射方法，可用于飞行器的建筑和其它工业领域中在涡轮发动机的零件的生产植物。程序应用热屏蔽涂层的工作表面上包括将等离子溅射到制备的部件的表面从镍基合金涂层进行氧化锆稳定的钇，所述涂层中创建它梯度过渡层通过两个磁控管，其中，借助一种溅射磁控管第一的第一目标从镍基合金，合金零件的相对应的组合物，和第二磁控溅射一第二与钇锆添加剂制成的目标靶，在第一进行溅射靶在氩气气氛中，使得强度的原子形成的物流从第一原子形成的物流的目标超出强度从第二目标，固体金属层形成后的氧气送入溅射涂层的氧化锆的工作腔，在沉积期间，部分氧气的压力为平滑上升到1.5*10-3PA和第一磁控管的功率降低其彻底断开，通过连续的溅射，直到由钇稳定的氧化锆形成，需要的厚度。作为结果，含有金属相的纳米结构涂层与合金保护的组合物的对应于组合物表面部分，和相位由氧化钇稳定的氧化锆，具有相变层的膜厚的增加，从而提供平滑过渡金属材料氧化，无界面边界的宏观尺寸。效果 : 本发明的目的是在工作表面上形成涂层，其具有足够高的粘附性和cohesion.1值Cl | 1. The Method of application heat-shielding on the working surfaces of the components of gas-turbine unit, which includes putting by plasma spraying on the preliminarily prepared surfaces of component from the nickel-based alloy of coating from the oxide of zirconium, stabilized by yttrium, that is characterized by the fact that the application of coating is accomplished by creation in it of gradient transition layer with the aid of two magnetrons, in this case by means of the first magnetron they pulverize the first target from the nickel-based alloy, whose composition corresponds to the composition of the alloy of component, and by means of the second magnetron they pulverize the second target from zirconium with the additions of the stabilizing element of yttrium, moreover first the dispersion of targets is accomplished in a atmosphere of argon in such a way that the intensity of the atomic flow, formed from the first target, would exceed the intensity of the atomic flow, formed from the second target, in this case afterward formings on the surface of the component of continuous metallic layer into the working chamber will give oxygen for shaping in the spray-coated coating of the oxide of zirconium, in this case in the process of spraying partial oxygen pressure smoothly increases to 1, 5*10 (- 3) PA, and they decrease the power of the first magnetron to its complete turning off, then continues spraying to the forming of coating from the oxide of zirconium, stabilized by yttrium, the required thickness, in this case are obtained the nanod-structure coating, which contains metallic phase with the composition, which corresponds to the composition of the alloy of the protected surface of component, and the phase from the oxide of zirconium, stabilized by yttrium, the portion of oxide phase in the transition layer with an increase of the thickness of film growing, ensuring smooth passage from the metallic material to the oxide without the phase boundary of macroscopic size. | C23C4/10
1655 | RU2590743C1 | 多点脉冲电化学处理的方法叶片在机器人系统及其装置 | 2014-12-19 | 未缴年费 | Rossijskaya Federatsiya, Ot Imeni Kotoroj Vystupaet Ministerstvo Promyshlennosti I Torgovli Rossijskoj Federatsii (Minpromtorg Rf) (Ru) | 领域 : 化学物质 : 本发明涉及一种高精度电化学处理。阳极工件的方法，包括用于治疗与两个阴极工具在较低工作的极间间隙与电源包过程的电压脉冲，其中，方法包括第一治疗与一个阴极工具，然后，翻转后通过180a阳极工件°，与第二阴极工具。基于初步阳极工件后的地面锁部的器具与对于其位置的元件，用于固定元件的阳极工件供应给它和元件，保证其夹持和依次通过180a°，阴极工具安装在两个电化学仿形机。进一步处理表面的刀片是所述设备中进行，装置的卫星组合与每一阴极工具以允许电解液的层流无气蚀，在入口和出口极间的间隙。效果 : 本发明提供了准确，稳定成型的飞行器气体涡轮发动机叶片的所有表面流section.3Cl，5的DWG | 1. The Method of the pulse electrochemical working of the blade of the aircraft gas-turbine engine, which includes working anode- billet by two cathode- tools on the small working interelectrode clearances with the supply of the pulse packets of technological stress, with which working the profile of blade is accomplished by a first one cathode- tool, and after the turning of anode- billet on 180° - by second cathode- tool, that is characterized by the fact that before the working base anode- billet on its finishing processed locking part in the adaptation- satellite, which has elements for its basing, the elements for the fixation of anode- billet and supply to it of current and the elements, which ensure the possibility of its seizure and turning on 180°, and cathode- tools are established in two electrochemical copying machines, and further the treatment of the surfaces of blade conduct in the mentioned adaptation- satellite with obtaining of the aerodynamic surface “of back”, subroot zone and the shelves on the first machine tool, and with obtaining of the surface “of trough”, subroot zone, the input and trailing edges of blade - on the second machine tool, in this case the adaptation- satellite combine with each cathode- tool, ensuring the laminar flow of electrolyte without the appearance of cavitation at entrance and output of interelectrode clearance. | B23H9/10
1656 | IN27KOL2015A | 开发耳鼻喉科的6类型的钛压缩机叶片锻件的轴向的入口根涡轴发动机由第12a级与一个锻造中的两个叶片的组合 | 2015-01-07 | 放弃 | Hindustan Aeronautics Limited, Enginedivision, Koraput | 该bt-9开发了一种方法，提供6类型的压缩机叶片从第七至第十二级钛合金具有两个刀片组合在一台锻压根据Test时间表中规定的技术要求，mi-17tv-3涡轴发动机的直升飞机。 | 1. The method consists of design development and manufacturing of 6 types of compressor blades with BT-9 Titanium alloy through forging route from 7th to 12th stages with combination of two blades in one forging. | F04D29/02
1657 | IN28KOL2015A | 开发耳鼻喉10类型的奥氏体等级的不锈钢压缩机叶片锻件的轴向的入口根用于涡轮螺旋桨发动机，从1ST克级的 | 2015-01-07 | 放弃 | Hindustan Aeronautics Limited, Enginedivision, Koraput | 该方法开发提供10类型的奥氏体的不锈钢压缩机叶片锻件为每级测试时间表中规定的技术要求an-32ai-20d发动机的飞行器。 | 1. The method consists of design development and manufacturing of 10 types of austenic grade of stainless steel compressor blade forgings through forging route for compressor blades of AI20D engine. | F04D29/04
1658 | IN30KOL2015A | 开发耳鼻喉科的2类型的马氏体不锈钢W第i个切向进入根压缩机转子叶片torgings用于涡轮轴发动机 | 2015-01-07 | 放弃 | Hindustan Aeronautics Limited, Enginedivision, Koraput | 该方法开发提供2类型的AEШ-961根为钢合金的压气机叶轮互相啮合的切向入口每个测试时间表中规定的技术要求mi-8tv-2涡轴发动机的直升飞机。 | 1. The method consists of design development and manufacturing of 2 types of compressor blades with tangential entry root with AE-961III steel alloy through forging route. | B21D53/78
1659 | IN31KOL2015A | 开发耳鼻喉科6的钛comprressor的叶片锻件与轴向入口根用于从1ST涡轴发动机克级的 | 2015-01-07 | 放弃 | Hindustan Aeronautics Limited, Enginedivision, Koraput | 该方法bt-9开发提供6类型的钛合金压缩机叶片按技术要求。测试时间表中规定ml-17tv-3涡轴发动机的直升飞机。 | 1. The method consists of design development and manufacturing of 6 types of compressor blades with BT-9 Titanium alloy through forging route. | C22C19/05
1660 | IN33KOL2015A | developm耳鼻喉科的镍基合金(2ae-437БRh)&(Lh)，第3级涡轮叶片锻件具有用于涡轮护罩支柱a1-20d发动机 | 2015-01-07 | 放弃 | Hindustan Aeronautics Limited, Enginedivision, Koraput | 该方法开发提供2类型的镍基合金(AeБ-437)的涡轮叶片锻件的护罩涡轮轴端基甜菜碱第三，根据技术要求中规定的第四级测试方案mi-17tv-3涡轴发动机的直升飞机。 | 1. The method consists of design development of 2 types of nickel base alloy (AE-437) turbine blade forgings with shroud for turbo shaft engine for 3rd and 4th stages. | C22C19/05
1661 | IN34KOL2015A | 开发耳鼻喉科的2类型的马氏体级不锈钢(ae-718ed)与护罩自由涡轮叶片锻件嘴涡轮轴 | 2015-01-07 | 放弃 | Hindustan Aeronautics Limited, Enginedivision, Koraput | 该方法提供2类型的AP开发第718版，钢合金涡轮叶片与护罩每端头测试时间表中规定的技术要求mi-8tv-2涡轴发动机的直升飞机。 | 1. The method consists of design, development and manufacturing of 2 types of Turbine blades with shroud tip of AP718ED steel alloy through forging route. | C23C16/02
1662 | IN39CHE2015A | 点火线圈与电子开关的开发耳鼻喉科用于航空涡轴发动机中的应用 | 2015-01-05 | 放弃 | M/S Engine Division; M.S Sattva Aero Accessories & Systems Pvt. Ltd. | 用于涡轴发动机的双点火线圈供电的发动机启动时两个点火器。本发明的目的在于提供连续的火花在火花塞。现有系统由两个相同的点火电路包括其单独的振动器和火花抑制电容器。本实用新型是一种电气通断的磁驱动机构通过各自的线圈。所述移动机构的张力，所述磁芯之间的气隙&振动器，振动板的取向，触点之间的接触压力等进行调整现存的已记录单元的正确运行。这方面的成本的资源和时间的要求。所提出的单元，将取代现有的电-机械振打器使用固态硬盘装置，其与电子开关将不需要操作者进行任何调整即可。 | 1. Indigenously developed dual ignition coil is proved as an improved dual ignition coil in terms of current consumption. | B64C
1663 | CA2914290A1 | 变桨距安装用于飞行器燃气涡轮发动机 | 2015-12-10 | 权利终止 | General Electric Company | 飞机发动机安装到飞机挂梁与变桨安装系统包括可变长度的致动设置在发动机与挂架用于俯仰发动机相对于塔架。间隔开的塔架前，后安装件可以可枢转地安装前，后固定发动机前的发动机部件挂架与后固定架上的位置。前，后垂直悬挂键的发动机由塔架与塔架之间可枢转连接件设置前，后安装和前，后固定发动机部件。一个或多个止推链路可以被可枢转地连接在链路后端，以吊架后安装在链路前端前支撑架。可选的安装系统可以包括支撑结构悬臂出塔架，用于可枢转地支撑之间基本上水平设置发动机和致动器发动机和塔架。发动机中心轴线之间的入射角度和空气流线通过改变致动器的长度可以调整。 | WHAT IS CLAIMED IS : 1. An assembly comprising : an aircraft engine having an engine centerline axis, the aircraft engine pivotably mounted to an aircraft pylon by a variable pitch mounting system for mounting the aircraft engine to the pylon at a variable tilt or pitch angle, anda variable length actuator operably disposed between the engine and the pylon for pitching or pivoting the entire engine and the entire engine centerline axis relative to the pylon.2. The assembly as claimed in claim 1 further comprising : the aircraft engine being an aircraft gas turbine engine, the variable pitch mounting system including axially spaced apart pylon front and rear mounts pivotably connecting or mounting front and rear stationary engine components of the engine to front and rear mount positions respectively on the pylon and which permit limited axial movement of the engine relative to the pylon, front and rear linkages vertically suspending the engine from the pylon with pivotable links disposed between the pylon front and rear mounts and the front and rear stationary engine components respectively, andthe variable length actuator operably disposed in and for varying a vertical length of one of the front and rear linkages.3. The assembly as claimed in claim 2 wherein the front and rear stationary engine components are axially spaced apart stationary front and rear support frames of the engine.4. The assembly as claimed in claim 3 further comprising one or more thrust links pivotably joined at link rear ends to the pylon rear mount and pivotably joined at link forward ends to the front support frame.5. The assembly as claimed in claim 2 further comprising : the aircraft gas turbine engine being an unducted or open-rotor counter-rotatable front fan high bypass ratio gas turbine engine including a fan section forward of the pylon, the fan section including counter-rotatable first and second fan blade rows, and the front and rear stationary engine components being axially spaced apart stationary front and rear support frames of the engine.6. The assembly as claimed in claim 5 further comprising the variable length actuator being operably disposed in the rear linkage for varying the vertical length of the rear linkage.7. The assembly as claimed in claim 6 further comprising one or more thrust links pivotably joined at link rear ends to the pylon rear mount and pivotably joined at link forward ends to the front support frame.8. The assembly as claimed in claim 2 further comprising : the aircraft gas turbine engine being a ducted gas turbine engine including a fan section forward of the pylon, the fan section including one or more fan blade rows surrounded by a fan casing, andthe front and rear stationary engine components being axially spaced apart stationary front and rear support frames of the engine.9. The assembly as claimed in claim 8 further comprising the variable length actuator being operably disposed in the rear linkage for varying the vertical length of the rear linkage.10. The assembly as claimed in claim 9 further comprising one or more thrust links pivotably joined at link rear ends to the pylon rear mount and pivotably joined at link forward ends to the front support frame. 1611. The assembly as claimed in claim 8 further comprising the variable length actuator being operably disposed in the front linkage for varying the vertical length of the front linkage.12. The assembly as claimed in claim 11 further comprising one or more thrust links pivotably joined at link rear ends to the pylon rear mount and pivotably joined at link forward ends to the front support frame.13. The assembly as claimed in claim 2 further comprising : the aircraft gas turbine engine being an unducted or open-rotor single front fanhigh bypass ratio gas turbine engine including a fan section forward of the pylon, the fan section including only a single row of fan blades, andthe front and rear stationary engine components being axially spaced apartstationary front and rear support frames of the engine.14. The assembly as claimed in claim 13 further comprising the variable length actuator being operably disposed in the rear linkage for varying the vertical length of the rear linkage and one or more thrust links pivotably joined at link rear ends to the pylon rear mount and pivotably joined at link forward ends to the front support frame.15. The assembly as claimed in claim 4 further comprising a four bar linkage connecting the engine to the pylon and allowing limited axial movement of the engine relative to the pylon and four bars of the four bar linkage including one of the front and rear linkages, the one or more thrust links, the engine, and the pylon.16. The assembly as claimed in claim 1 further comprising : the variable pitch mounting system including a support structure cantilevered off the pylon pivotably supporting the engine, the variable length actuator substantially horizontally disposed between the engine and the pylon, and17the variable pitch mounting system operably disposed for pitching or pivoting the entire engine and the entire engine centerline axis relative to the pylon by extending and retracting the variable length actuator substantially axially with respect to the pylon.17. The assembly as claimed in claim 16 further comprising : the support structure including a support frame cantilevered off and connected to the pylon by laterally or circumferentially spaced apart first and second aft sets of structural struts, laterally or circumferentially spaced apart first and second forward sets of structural struts pivotably connecting the engine to the support frame, laterally or circumferentially spaced apart first and second forward sets of structural struts fixedly connected at strut aft ends to the support frame and pivotably connected at strut forward ends to laterally or circumferentially spaced apart first and second pivotable points respectively on the engine, the variable length actuator being pivotably connected at actuator aft ends to the support frame and pivotably connected at actuator forward ends to second points on the engine, andthe first and second points being radially spaced apart with respect to the engine centerline axis.18. The assembly as claimed in claim 17 further comprising : the aircraft gas turbine engine being a ducted gas turbine engine including a fan section forward of the pylon, andthe fan section including one or more fan blade rows surrounded by a fan casing.19. The assembly as claimed in claim 17 further comprising the aircraft gas turbine engine being an unducted or open-rotor counter-rotatable front fan high bypass ratio gas turbine engine including a fan section forward of the pylon or the aircraft gas turbine engine being an unducted or open-rotor single fan rotor aircraft gas turbine engine and the fan section a having a single row of fan blades.1820. A method of pitching an aircraft gas turbine engine pivotably mounted to an aircraft pylon by changing a length of a variable length actuator disposed between the aircraft gas turbine engine and the pylon and changing or adjusting an incidence angle between an engine centerline axis and incoming air streamlines while maintaining the engine centerline axis straight.21. The method as claimed in claim 20 wherein the pitching includes setting a pitch angle measured between the engine centerline axis and a horizontal of the pylon.22. The method as claimed in claim 20 further comprising using the variable length actuator for varying a length of one of front and rear linkages vertically suspending the engine from the pylon with pivotable links disposed between the pylon front and rear mounts and the front and rear stationary engine components respectively.23. The method as claimed in claim 22 wherein the front and rear stationary engine components are axially spaced apart stationary front and rear support frames in the engine.24. The method as claimed in claim 20, further comprising performing the pitching during aircraft take-off roll just before the aircraft leaves the ground or runway as the aircraft and the pylon pitch or rotate upwardly and an aircraft nose rises or pitches upwardly while rear wheels of the aircraft remain on the ground creating an aircraft angle of attack and the aircraft, pylon, and engine have a motion that is substantially horizontal.25. The method as claimed in claim 20, further comprising performing the pitching during aircraft climb after leaving the ground or runway as the aircraft and the pylon pitch or rotate downwardly and an angle of attack decreases from the angle of attack during aircraft take-off roll just before the aircraft leaves the ground or runway.26. The method as claimed in claim 20 further comprising : varying a length of the variable length actuator which is substantially horizontally disposed between the engine and the pylon, 19wherein the variable pitch mounting system includes a support structure cantilevered off the pylon pivotably supporting the engine, andthe variable pitch mounting system is operably disposed for pitching or pivoting the entire engine and the entire engine centerline axis relative to the pylon by extending and retracting the variable length actuator substantially axially with respect to the pylon.27. The method as claimed in claim 26 wherein : the support structure includes a support frame cantilevered off and connected to the pylon by laterally or circumferentially spaced apart first and second aft sets of structural struts, laterally or circumferentially spaced apart first and second forward sets of structural struts pivotably connects the engine to the support frame, laterally or circumferentially spaced apart first and second forward sets of structural struts fixedly connected at strut aft ends to the support frame and pivotably connected at strut forward ends to laterally or circumferentially spaced apart first and second pivotable points respectively on the engine, the variable length actuator is pivotably connected at actuator aft ends to the support frame and pivotably connected at actuator forward ends to second points on the engine, andthe first and second points are radially spaced apart with respect to the engine centerline axis.28. The method as claimed in claim 26, further comprising performing the pitching during aircraft take-off roll just before the aircraft leaves the ground or runway as the aircraft and the pylon pitch or rotate upwardly and an aircraft nose rises or pitches upwardly while rear wheels of the aircraft remain on the ground creating an aircraft angle of attack and the aircraft, pylon, and engine have a motion that is substantially horizontal.29. The method as claimed in claim 26, further comprising performing the pitching during aircraft climb after leaving the ground or runway as the aircraft and thepylon pitch or rotate downwardly and an angle of attack decreases from the angle of attack during aircraft take-off roll just before the aircraft leaves the ground or runway.21 | B64D27/40
1664 | EP3037352A1 | 进粒子分离器系统及方法 | 2015-12-09 | 撤回 | General Electric Company | 一种涡轮发动机系统包括入口颗粒分离器(36)接收入口流体流出口(52)和具有清洁表面第一基本上清洁的流体流动，和吹出口(54)用于清除流体第二的流动。一种流体泵(64)，排泄口(54)连通，所述回流体流通过流体泵(64)选择性地调节。 | A turbine engine system, comprising : an inlet particle separator (36) having an inlet (44) receiving an inlet fluid flow, a clean outlet (52) receiving a first flow of substantially clean fluid, and a scavenge outlet (54) receiving a second flow of scavenge fluid; a fluid pump (64) in fluid communication with the scavenge outlet (54); an air flow control device (70) regulating the flow of scavenge fluid through the fluid pump (64); and a controller (72) coupled with the air flow control device (70) for selectively adjusting the flow of scavenge fluid through the fluid pump (64). | B64D33/02
1665 | US20160195013A1 | 低温燃料组合物和双燃料飞机系统 | 2013-11-26 | 放弃 | General Electric Company | 低温燃料组合物，所述低温燃料组合物包括低温燃料和对二甲苯以及用于飞行器的双燃料飞行器系统，所述飞行器具有至少一个涡轮发动机，所述双燃料飞行器系统包括用于从第一燃料箱向涡轮发动机提供第一燃料的第一燃料系统和用于提供低温燃料组合物并具有存储LNG并流体连接到涡轮发动机的第二燃料箱的第二燃料系统、存储添加剂并流体连接到涡轮发动机的添加剂箱以及构造成产生低温燃料组合物的混合装置。 | 1. A cryogenic fuel composition, comprising : liquid natural gas (LNG); andparaxylene in an amount sufficient to increase the lubricity of the composition while being soluble in LNG. | F02C3/22
1666 | CN104169558A | 航空器用喷气式发动机的风扇动叶 | 2013-01-30 | 未缴年费 | 株式会社IHI | 风扇动叶(1)具备叶片体(10)，叶片体(10)由树脂与增强纤维的复合材料构成，并且具有面对旋转方向的一方侧的压力面(10a)及面对旋转方向的另一方侧的负压面(10b)。在该叶片体(10)的基端，设有能够与风扇盘的嵌合槽嵌合的楔形榫(11a)。并且，在叶片体上具备护套(20)，护套(20)的刚性高于该叶片体，并且护套(20)在覆盖位于外部空气的引入方向上游侧的叶片体的前缘部附近的状态下固定在该叶片体上。护套从叶片体的叶片根部侧朝向前端侧沿着该叶片体的长度方向延伸，并且位于叶片体的叶片根部侧的该护套的基端部(21c)延伸到楔形榫(11a)。 | 一种航空器用喷气式发动机的风扇动叶，与形成于风扇盘上的嵌合槽嵌合，并且通过与该风扇盘一体旋转，从而将外部空气引入到形成于发动机壳体内的流路，其特征在于，具备：叶片体，由树脂与增强纤维的复合材料构成，并且具有面对旋转方向的一方侧的压力面及面对旋转方向的另一方侧的负压面；嵌合部，设在上述叶片体的长度方向一端侧，并且与上述风扇盘的嵌合槽嵌合；以及护套，刚性高于上述叶片体，并且在覆盖位于上述外部空气的引入方向上游侧的上述叶片体的前缘部附近的状态下固定在该叶片体上，上述护套从上述叶片体的长度方向一端侧朝向另一端侧沿着该叶片体的长度方向延伸，并且该护套的长度方向的一端即基端部位于比形成于上述发动机壳体内的上述流路更靠上述叶片体的一端侧的位置。 | F02K3/06
1667 | GB201609071D0 | 航空燃气涡轮发动机机舱 | 2016-05-24 | 申请终止 | Rolls Royce Plc | 风扇机舱(21)用于飞行器燃气涡轮发动机(10)。所述机舱的机舱(21)包括后部部分(23)，它具有一个径向外表面(34)和一个径向内表面，(33)，该径向外表面和内表面(34，33)在它们之间限定一个内腔(35)。所述机舱(21)还包括后部的机舱段(24)沿着平移具有轴向分量的向量(V)，其中所述后机舱段(24)构造成向前展开位置之间进行翻译，其中所述机舱的定义一次风喷嘴的第第一出射面(1)和清洁位置，在该位置限定所述机舱第二一次风喷嘴出口区域(2)小于第一一次风喷嘴出口面积的1，其中，在所述向前展开位置时，该后机舱段(24)至少部分地位于所述内腔(35)。 | 无
1668 | CA2732464A1 | 飞机气体涡轮发动机 | 2011-02-23 | 放弃 | Rolls-Royce Deutschland Ltd & Co Kg | 本发明是指以一飞机气体涡轮发动机包括一个核心发动机1包括在至少一个高的压力涡轮6和一下游低压力的涡轮7，一个旁路管道18围绕该芯发动机1，作为井作为一个混合器19设置在一个所述的低压力的涡轮进口部分7，在其一个旁路流20从所述旁路管道18和一个芯流22从该芯发动机1被供给。 | 1. An aircraft gas turbine engine including a core engine (1) comprising at least a high pressure turbine (6) and a downstream low pressure turbine (7), a bypass duct (18) surrounding the core engine (1), as well as a mixer (19) arranged in an inlet portion of the low pressure turbine (7), into which a bypass flow (20) from the bypass duct (18) and a core flow (22) from the core engine (1) are supplied. | F02C3/13
1669 | US9382814B2 | 用于将推力反向器前框架连接到风扇壳体装置和包括该装置的机舱 | 2013-04-11 | 未缴年费 | Safran Nacelles | 一种用于将推力反向器前框架连接到风扇壳体的装置，包括固定到前框架的带圆齿的凸缘、接收固定到风扇壳体的该凸缘的环形部件、以及形状与凸缘互补并枢转安装在环形部件上的带圆齿的环形部件。 齿形凸缘、环形部件和齿形环设计成使得环相对于环形部件的旋转具有通过凸缘和环的相应齿形之间的协作将该凸缘锁定在该环形部件上的效果。 | 1. A device for connecting a thrust reverser front frame to a fan casing, said device comprising : a crenulated flange annular in shape and having radially outward extending teeth with notches in between the teeth, the crenlated flange secured to said thrust reverser front frame; an annular component to accept said crenulated flange, secured to said fan casing; anda crenulated annulus having radially inward extending teeth with notches between the teeth shaped to compliment the radially outward extending teeth of said crenulated flange, the crenulated annulus pivot-mounted on and slidable about said annular component, wherein said crenulated flange, said annular component, and said crenulated annulus are configured so that the crenulated flange slides axially into through the notches of the crenulated annulus and subsequent rotation of said crenulated annulus with respect to the relatively stationary annular component and crenulated flange has the effect of axially coupling said crenulated flange against said annular component through axial alignment of the teeth of said crenulated flange and the teeth of said crenulated annulus, and said annular component has a radial abutment lip against the notches of said crenulated flange, the radial abutment lip covered by said crenulated annulus. | F02K1/80
1670 | FR2969122A1 | 用于一个用于一个涡轮喷气发动机机舱结构interns一个飞机的两倍流 | 2010-12-20 | 放弃 | Aircelle Sa | 本发明涉及一种内结构(8)用于一用于一飞机机舱(1)的涡轮风扇包括一个多个的活性(103)和无源(101)可移动元件，每个活性可动元件(103)由的一个或多个可动部分(1a～3a一种; 1a～3aB)，和每个活性可动元件(103)被配置以作为以驱动所述相邻的无源可动元件(101)。这种在于所述内结构(103)具有一标称第一位置，其中该活性可动元件中的第二位置(103)突出超过由所述的无源可动元件(101)向所述所述的外内结构(8)，和一个其中该活性可移动元件第三中的位置(103)突出超过所述的无源可动元件(101)向所述的内部所述内结构(8)。本发明还涉及一种吊篮包括一外结构和这样的一个内结构。 | CLAIMS1.Internal structure (8) for a nacelle (1) for a turbojet (8) of an aircraft, concentric along a longitudinal axis (Δ ') passing through the center of said structure (8) and comprising a plurality of active mobile elements ( 103) and passive (101), each active mobile element (103) is formed from one or more mobile parts (103a, 103b, 103c) and each active movable element (103) is configured so as to drive the adjacent passive movable elements (101) so that the internal structure (103) has a first nominal position in which the active movable elements (103) are in aerodynamic continuity with the passive mobile elements (101), a second position in which the active movable elements (103) project beyond the passive movable elements (101) outwardly of the internal structure (8) relative to the center of the internal structure (8) after the active movable elements (103) ) have driven the passive movable elements (101) and a third position in which the active movable elements (103) protrude passive movable elements (101) towards the interior of the internal structure (8) relative to the center of theinternal structure (8), after the active mobile elements (103) have driven the passive mobile elements (101). | B64D29/00
1671 | CA2915747A1 | 用于燃气涡轮发动机涵道罩支架 | 2015-12-18 | 权利终止 | General Electric Company | 涵道罩支架，该支架包括环形结构，其配置为安装到环形涡轮发动机框架上并且包括一个或多个整体形成在其中的旁路管道。 | WHAT IS CLAIMED IS : 1. A ducted cowl support, comprising an annular structure configured to be mounted to an annular turbine engine frame and including one or more bypass ducts integrally formed therein.2. The ducted cowl support of claim 1 wherein the bypass ducts comprise convex bulges that mate with openings formed in a turbine engine frame to cooperatively define flow passages.3. The ducted cowl support of claim 1 including a peripheral wall and an annular aft skirt with an annular aft flange.4. The ducted cowl support of claim 1 wherein a forward flange extends around the peripheral wall and the convex bulges.5. The ducted cowl support of claim 1 including an annular V-groove flange disposed at an aft end of the cowl support, having a V-shaped groove formed therein.6. The ducted cowl support of claim 1 wherein the V-groove flange is integral with the peripheral wall.7. The ducted cowl support of claim 1 in combination with an annular fan hub frame and an annular cowl support having a flange received in the V-shaped groove.8. The ducted cowl support of claim 1 combined with a fan hub frame so as to define a firewall.9. The ducted cowl support of claim 1 wherein the structure is metallic.10. The ducted cowl support of claim 1 wherein the structure is composite.11. The ducted cowl support of claim 1 wherein the structure is manufactured as a single 360-degree ring.812. The ducted cowl support of claim 1 wherein the structure comprises two or more arcuate segments which are assembled to form a complete annulus.13. A ducted cowl support, comprising an annular structure configured to be mounted to an annular turbine engine frame and including one or more bypass ducts integrally formed therein, the ducted cowl support including a peripheral wall and an annular aft skirt with an annular aft flange, and further including an annular V-groove flange disposed at an aft end of the cowl support, having a V-shaped groove formed therein, wherein the structure comprises two or more arcuate segments which are assembled to form a complete annulus.14. The ducted cowl support of claim 13 wherein the bypass ducts comprise convex bulges that mate with openings formed in a turbine engine frame to cooperatively define flow passages.15. The ducted cowl support of claim 13 wherein a forward flange extends around the peripheral wall and the convex bulges.16. The ducted cowl support of claim 13 wherein the V-groove flange is integral with the peripheral wall.17. The ducted cowl support of claim 13 in combination with an annular fan hub frame and an annular cowl support having a flange received in the V-shaped groove.18. The ducted cowl support of claim 13 combined with a fan hub frame so as to define a firewall.19. The ducted cowl support of claim 13 wherein the structure is metallic.20. The ducted cowl support of claim 13 wherein the structure is composite.9 | F01D25/28
1672 | US20150367949A1 | 带有压力驱动闩锁整流罩 | 2013-01-29 | 未缴年费 | Raytheon Technologies Corporation | 一种燃气涡轮发动机，包括发动机芯、围绕发动机芯周向延伸的芯罩和压力致动闩锁组件。 核心整流罩包括在发动机核心的第一侧上的第一整流罩部分和在发动机核心的第二侧上的第二整流罩部分。 压力致动闩锁组件将第一整流罩区段连接到支撑结构，并且可在当芯罩内的压力相对较低时的解锁位置和当芯罩内的压力相对较高时的闩锁位置之间致动。 | 1. A gas turbine engine comprising : an engine core; a core cowl extending circumferentially around the engine core, the core cowl comprising : a first cowl section on a first side of the engine core; anda second cowl section on a second side of the engine core; anda pressure actuated latch assembly connecting the first cowl section to a support structure and actuatable between an unlatched position when pressure within the core cowl is relatively low and a latched position when pressure within the core cowl is relatively high. | B64D29/06
1673 | AU2004320619A1 | 系统和装置，用于收集和处理废物的水从发动机洗涤 | 2004-06-14 | 权利终止 | Gas Turbine Efficiency Ab | 用于洗涤的气体涡轮发动机系统(1)。该系统包括一喷淋装置(33，90)包括在至少一个喷嘴(54)适于以喷射液体到一个入口(110)的所述发动机的洗涤操作期间，一个洗涤单元(31，35)适于以分配所述液体到所述喷淋装置(33，90)，和一个定位装置(34)。在三个尺寸适于移动所述喷淋装置，从而使所述喷射装置的一个定位在一个洗涤所述三个尺寸中的操作位置相对所述发动机进口(110)之间无任何接触所述喷淋装置(33，90)。和所述发动机(1)。本发明还涉及一车辆用于制造本发明的系统的移动和到一个移动系统用于作为一个燃气涡轮发动机(1)包括一个移动车辆携带该洗涤系统和一个液体收集单元(116)包括一收集装置(114)适于以收集废洗液中发出的从所述发动机在一洗涤所述发动机的操作。 | 1. System for collecting and treating waste liquid from engine washing, c h a r a c te r i s e d inthat said system comprises5 acollecting device for collecting waste liquid during awashing operationof an engine (1), wherein said collecting device comprisesliquid separating means (31) having an inlet face (32) and anoutlet face (33) arranged to separate washing liquids from the air stream(201) entering said inlet face (32), said air stream (201) emanating from10 said engine (1)during the washing operating of said engine (1); andliquid collecting means (302, 36) arranged to collect separatedliquid (35) from said liquid separating means (31) and liquid (202, 203, 204, 205) exiting the engine resulting from the washing operation; andatreatment device for treating waste liquid collected during said washing15 operation, wherein said treatment device comprisesfilter means (47, 49) arranged to remove particles and ionsfrom said liquid, whereinsaid treatment device is connected to said liquid collecting device suchthat waste liquid is directed from said liquid collecting means (302, 36) to said20 treatment device for treatment insaid filter means (47, 49). | F01D25/00
1674 | US20120328447A1 | 涡轮机叶片 | 2012-06-22 | 未缴年费 | Ansaldo Energia Switzerland Ag | 涡轮机或飞行器的叶片包括沿径向从叶片根部延伸到叶片尖端的叶片翼型。 叶片翼型具有流入侧前缘、流出侧后缘、压力侧和吸入侧。 压力侧和吸入侧中的每一个的表面在流入侧前缘和流出侧后缘之间延伸。 叶片尖端具有端面，该端面具有从流入侧前缘延伸到流出侧后缘的弧线。 至少一个尖端侧凹部形成从端面进入叶片翼型的凹部，该凹部从压力侧连续地延伸到吸力侧并且具有外倾角线的部分长度。 | 1. A blade of a turbomachine or a flying machine comprising : a blade airfoil extending in a radial direction from a blade root to a blade tip and having an inflow-side leading edge, an outflow-side trailing edge, a pressure side and a suction side, a surface of each of the pressure side and the suction side extending between the inflow-side leading edge and the outflow-side trailing edge, the blade tip having an end face with a camber line that extends from the inflow-side leading edge to the outflow-side trailing edge, whereinat least one tip-side recess forms a depression from the end face into the blade airfoil, the depression extending continuously from the pressure side to the suction side and having a partial length of the camber line. | F01D5/14
1675 | JP2016518546A | 一种航空涡轮发动机分离器鼻除霜装置 | 2014-04-11 | 驳回 | Snecma | 本发明，飞机涡轮发动机分离器鼻除霜，和，所述主流和从发动机(16)产生的二次气流通道和环形通道以允许所述发动机的风扇下游，以分离分离器(20)排列，下游分离器鼻，通过延伸至所述壳体(28)和紧固装置设置，具有壳体，其限定主内流道外侧的护罩(30)，其具有，与之整体形成，使得所述至少一个内部护罩(1)内置在风筒(36)包括，风管，送风装置(38)打开朝向下游侧，所述的上游分离器内的开口朝向所述的鼻装置。 | 1. In order to de-icing an aircraft turbine engine Separator nose of the device, the primary and secondary flows (16) (18) arising from the engine to the annular channel for passage of the engine so as to separate the downstream from the fan (14) and for positioning Separator nose (20), so as to extend from the upstream side in the casing (28) and to be fastened Separator nose, the primary flow channel and an interior surface defining an outer casing with a (28) shroud (30) of a device, the casing, integrally formed with the casing such that the at least one inner shroud includes an air duct (36) 1 is incorporated, air duct, the air feeding device (38) opens towards the downstream towards the, inside of the open toward the upstream Separator nose characterized in that, device. | F02C7/047
1676 | US20160177819A1 | 飞机用带低压环境控制系统的简化发动机排气系统 | 2015-06-26 | 放弃 | United Technologies Corporation | 一种用于飞行器的燃气涡轮发动机组件，包括将空气输送到主压缩机部分中的风扇部分。 主压缩机区段包括第一压缩机区段和在比第一压缩机区段更高的压力下操作的第二压缩机区段。 主压缩机区段压缩空气并将空气输送到燃烧区段中，在燃烧区段中空气与燃料混合并点燃以产生燃烧产物，所述燃烧产物通过涡轮区段以驱动风扇区段和主压缩机区段。 一种环境控制系统，包括在主压缩机区段的第一压缩机区段上的位置处的低压分接头。 低压龙头将气流连通到通向下游出口的第一通道。 压缩机由电动机驱动。 组合出口混合来自第一通道和来自由电动机驱动的压缩机的气流，并将气流向下游传递以输送到飞行器使用。 还公开了一种环境控制系统。 | 1. A gas turbine engine assembly for an aircraft comprising : a fan section delivering air into a main compressor section, said main compressor section including a first compressor section and a second compressor section operating at a higher pressure than the first compressor section, said main compressor section compressing air and delivering air into a combustion section where the air is mixed with fuel and ignited to generate products of combustion that are passed over a turbine section to drive said fan section and main compressor sections; an environmental control system including a low pressure tap at a location on the first compressor section of the main compressor section, wherein the low pressure tap communicates airflow to a first passage leading to a downstream outlet, and a compressor driven by an electric motor; anda combined outlet intermixing airflow from the first passage and from the compressor driven by the electric motor and passing the airflow downstream to be delivered to an aircraft use. | F02C3/06
1677 | US20160177820A1 | 塔架运输安全低压环境控制系统 | 2015-06-26 | 放弃 | United Technologies Corporation | 一种燃气涡轮发动机，包括将空气输送到压缩机部分中的风扇部分。 压缩机部分压缩空气并将空气输送到燃烧部分。 燃烧产物从燃烧区段通过涡轮区段以驱动风扇区段和主压缩机区段。 齿轮箱由涡轮部分驱动以驱动风扇部分。 一种环境控制系统，包括在压缩机区段中的较高压力位置处的较高压力分接头和在较低压力位置处的较低压力分接头。 所述较低压力位置处于比所述较高压力位置低的压力。 所述较低压力分接头与通向下游出口的第一通道连通，并且具有通向涡轮压缩机的压缩机部分的第二通道。所述较低压力分接头与通向下游出口的第一通道连通，并且具有通向涡轮压缩机的压缩机部分的第二通道。 较高压力的分接头通向涡轮压缩机的涡轮部分，使得较高压力的分接头中的空气驱动涡轮部分，进而驱动涡轮压缩机的压缩机部分。 涡轮压缩机的压缩机区段和涡轮区段的组合出口混合并向下游通过以输送到飞行器使用。 塔架支撑着发动机。 塔架限定最下面的表面，并且较高的压力龙头在包括最下面的表面的平面上方延伸。 较高压力的龙头包括在平面上方的双壁管，用于防止泄漏冲击塔架的一部分。 还公开了一种环境控制系统。 | 1. A gas turbine engine comprising : a fan section delivering air into a compressor section, said compressor section compressing air and delivering air into a combustion section, products of combustion passing from said combustion section over a turbine section to drive said fan section and main compressor sections, wherein a gearbox is driven by said turbine section to drive said fan sectionan environmental control system including a higher pressure tap at a higher pressure location in the compressor section, and a lower pressure tap at a lower pressure location, said lower pressure location being at a lower pressure than said higher pressure location; said lower pressure tap communicating to a first passage leading to a downstream outlet, and having a second passage leading into a compressor section of a turbocompressor; said higher pressure tap leading into a turbine section of said turbocompressor such that air in said higher pressure tap drives said turbine section to in turn drive said compressor section of said turbocompressor; a combined outlet of said compressor section and said turbine section of said turbocompressor intermixing and passing downstream to be delivered to an aircraft use; anda pylon supporting the engine, wherein the pylon defines a lowermost surface and the higher pressure tap extends above a plane including the lowermost surface, wherein the higher pressure tap comprises a double wall tube above the plane for preventing leakage from impinging on a portion of the pylon. | F02C3/06
1678 | JP2016106210A | 不同形式的飞机涡轮发动机具有燃烧室的燃烧孔 | 2016-01-07 | 驳回 | Snecma | 要解决的问题 : 在飞机涡轮发动机的燃烧室，火花塞，主孔，在纵向轴线的方向和位于下游侧从主孔，以提供一种燃烧室包括稀释孔。溶液 : 涡轮发动机的燃烧室10在飞机，和中央纵向轴线A和环形，外侧壁12，内侧壁14，一端的外壁和内壁连接一端的环形燃烧室端壁13限定，外壁12沿其周边设置，一种火花塞，一个主孔100，和在所述纵向轴线A的方向从主孔100，包括稀释孔200位于在下游侧的燃烧室10。空气供应区域相邻，并且相邻的区域的外侧以送风的不同，相邻的一个火花塞的区域1位于每个初级孔100，位于区域外的相邻主孔100和具有不同形式的形式。选择的绘图 : 图。2 | In the combustion chamber (10) of an aircraft turbine engine, it is the cyclic¦annular form centering on the longitudinal direction axis A, Outer side side wall (12), inner side side wall (14), and the annulus-combustion-chamber end wall (13) that connects the end of the said outer side side wall to the end of a said inner side side wall demarcate, The said outer side side wall (12) is a combustion chamber (10) containing the spark plug (36) and primary hole (100) which are arrange¦positioned along the circumference¦surroundings, and the diluted hole (200) located in the direction of the said longitudinal direction axis A downstream from the said primary hole (100), Comprising : So that air supply to the said adjacent area¦region (60) may differ from air supply on the outer side of the said adjacent area¦region.The primary hole (100) located in each of the adjacent area¦region (60) adjacent to one of the said spark plug (36) has a form different from the form of the primary hole (100) located in the outer side of the said adjacent area¦region, It is characterized by the above-mentioned, Combustion chamber (10). | F23R3/06
1679 | CN105673251A | 风扇增压级以及涡扇发动机 | 2016-01-13 | 撤回 | 中国航空动力机械研究所 | 本发明公开一种风扇增压级以及涡扇发动机，风扇增压级包括一级风扇转子、内涵道以及外涵道；风扇转子的入口连接于进气口；内涵道的入口连接于风扇转子的出口，其出口连接于压气机的入口，内涵道内设有风扇内涵静子以及多级增压级，风扇内涵静子位于内涵道入口与增压级之间；外涵道的入口连接于风扇转子的出口，且外涵道设于内涵道的外周，外涵道内设有风扇外涵静子。本发明提出的涡扇发动机通过一级风扇和多级增压级的设计，使该涡扇发动机具有良好的高空适应性。随着飞行器飞行高度的增加，该涡扇发动机的性能衰减较为缓慢，在例如19km左右的飞行高度仍能保持较好的性能。 | 一种风扇增压级，用于设置在涡扇发动机内，所述涡扇发动机具有进气口、风扇增压级以及压气机，其特征在于，所述风扇增压级包括：一级风扇转子(1)，其入口连接于所述进气口；内涵道(2)，其入口连接于所述风扇转子(1)的出口，其出口连接于所述压气机的入口，所述内涵道(2)内设有风扇内涵静子(21)以及多级增压级，所述风扇内涵静子(21)位于所述内涵道(2)入口与增压级之间；以及外涵道(3)，其入口连接于所述风扇转子(1)的出口，且所述外涵道(3)设于所述内涵道(2)的外周，所述外涵道(3)内设有风扇外涵静子(31)。 | F02K3/00
1680 | GB2533132A | 液体冷却用于气体涡轮发动机的装置和方法 | 2014-12-11 | 撤回 | Rolls Royce Plc | 液，例如燃料或油，在飞行器中的燃气涡轮发动机的可冷却的装置，通过使用2包括第一和第二的液压电路10，12，它们可重叠，每个被配置为接收液体从发动机的出口和回液入口的发动机，和每个分别具有一第一或第二热交换器6，8，通过该液体通过。第一热交换器6是液体/水换热器和第二换热器8是液体/空气热交换器。控制阀门14，可控使用控制器16，允许液体被选择性地引导通过第一电路10或通过第二电路12；用于实施例第一的电路仅用于$time的周期5月10日当液体温度升高，5月10日或者第一电路用于在发动机启动期间或在正常操作期间监测第一电路12。装置2尤其适用于冷却润滑液可经过变频起动发电机4。 | CLAIMS1. A liquid cooling apparatus for a gas turbine engine of an aircraft, the apparatus comprising : a first hydraulic circuit configured to receive liquid from a liquid outlet of the gas turbine engine and to return the liquid to a liquid inlet of the gas turbine engine, the first hydraulic circuit having an air-liquid heat exchanger through which the liquid passes; a second hydraulic circuit configured to receive liquid from the liquid outlet and to return the liquid to the liquid inlet, the second hydraulic circuit having a water-liquid heat exchanger through which the liquid passes; a control valve having a first configuration in which liquid is directed through the first hydraulic circuit and the air-liquid heat exchanger and a second configuration in which liquid is directed through the second hydraulic circuit and the water-liquid heat exchanger; and a controller configured to switch the control valve between the first and second configurations.2. A liquid cooling apparatus as claimed in claim 1, wherein the first and second hydraulic circuits partially overlap such that the second hydraulic circuit is partially formed by the first hydraulic circuit. | F02C7/14
1681 | GB2533190A | 旋转-直线转换的传感器组件和方法检测角度位置的目标通过多种结构 | 2015-08-28 | 未缴年费 | Hamilton Sundstrand Corp | 传感器体32延伸通过第一结构16，第二的结构18(图4)径向向外设置的第一结构16。结构16和5月18日被飞机涡轮发动机的壳体。密封组件50，可以包括径向密封件52(图2)，滑块板64(图。2)和滑动板保持架72(图。2)，将传感器本体32第二结构18，容置运动的传感器体32。目标5月13日被连接到可调定子叶片(12)。旋转联动组件100，设置在传感器主体32内腔38，在一端耦合到靶13和在其它线性位置传感器42，通过旋转-直线接口120，其被配置成将旋转运动向线性运动，并且可以包括斜面124抵靠斜面122的旋转联动组件100。防旋转销128可以防止旋转的旋转-线性接口100。传感器42可以有利地位于周围环境。 | CLAIMS : A sensor assembly comprising : a first structure defining a first interior volume having a first environment with a first temperature and a first pressure; a second structure disposed radially outwardly of the first structure and defining a second interior volume having a second environment with a second temperature and a second pressure each lower than the first temperature and the first pressure, a sensor body extending through the first structure and the second structure, the sensor body having a first end and a second end, the first end disposed proximate the first environment and the second end located radially outwardly of the second structure; a first sealing assembly configured to operatively couple the sensor body to the second structure and to accommodate movement of the sensor body due to relative movement between the first structure and the second structure; an interior cavity defined by an interior wall of the sensor body; a linear position sensor operatively coupled to the sensor body; a rotary linkage assembly located within the interior cavity, the rotary linkage assembly operatively coupled to a target at a first linkage end; and a rotary-to-linear interface disposed between a second linkage end of the rotary linkage assembly and the sensor, the rotary-to-linear interface configured to convert rotational motion of the rotary linkage assembly to linear motion directly sensed by the linear position sensor.2. The sensor assembly of claim 1, wherein the second linkage end comprises an inclined plane and an abutting surface of the rotary-to-linear interface comprises a corresponding inclined plane. | G01D5/02
1682 | FR2995497A1 | 系统用于冷却至少一个电子系统用于飞机涡轮发动机。 | 2012-09-10 | 放弃 | Airbus Operations Sas | 一个系统用于冷却至少一个涡轮飞机发动机的一个电子装置，该系统(1)包括至少一个热管(4)，其一个端部被设置在接近到所述电子装置(2)到被冷却。和所述另一端连接到所述热交换器元件(6)，其被设置在下一壁(7)冷却流量。 | REVENDICATIONS1. A system for cooling at least one electronic device (2), in particular an electronic control unit of an aircraft turbine engine, such as a turbojet or a turboprop, characterized in that it comprises : - at least a heat pipe (4) comprising a tube (5) which is filled with a coolant in equilibrium with a liquid phase fluid and a gas phase and allowing a transfer of heat by vaporization of the liquid phase and by condensation of the gaseous phase, one (4A) of the ends is arranged in proximity to said electronic device (2) so as to recover heat at the latter; and - the heat exchanger elements (6), which is connected the other end (4B) of said heat pipe (4), said heat exchange elements (6) being arranged in a wall (7) subjected to a cooling flow, to allow said heat pipe (4) to return to the heat. | H05K7/20
1683 | CA2806165A1 | 横向涡轮喷气发动机的改进的在其顺序，以限制所述变形 | 2011-07-15 | 权利终止 | Snecma | 一种涡轮喷气发动机包括一个中间壳体外护罩连接到一前悬架和一主结构连接到一个后悬架，该护罩和所述主结构被保持在一个同轴关系通过臂具有在至少一些所述臂的被状和\/或设置到变形在响应于从所述涡轮喷气发动机的推力通过创建一个变形该护罩和所述主结构之间的转矩在相反的，以相反的应力通过所产生的推力。 | 7CLAIMS 1.By-pass turbojet, intended to be attached laterally to the fuselage of an airplane by two suspensions spaced longitudinally, a front suspension (17) and a rear suspension (19), said turbojet being of the type comprising an outer shell of the intermediate casing (13 ) attached to said front suspension (17) and a primary propulsion structure (15) attached to said rear suspension (19), said intermediate casing outer ferrule and said primary structure being maintained in coaxial relationship by a set of arms (35a-35f), each arm comprising a hollow straight section and being fixed by its ends to said ferrule and to said primary structure, characterized in that at least some arms are shaped and / or arranged to deform in response to the thrust of the turbojet by creation between said ferrule (13) and said primary structure (15), a deforming torque in the direction opposite to the stress which is generated under the effect of the same thrust from the turbojet engine by the lever arm between the thrust axis and said front suspension. | F02C7/20
1684 | DE102014223637A1 | 装置用于确定交错关系，一种燃气轮机或一种飞机发动机，具有这种装置的和用途 | 2014-11-19 | 未缴年费 | Rolls-Royce Deutschland Ltd & Co Kg | 一种装置用于确定燃料分流，具体最终的至少一个分级燃烧中的燃料分流室的燃气涡轮或飞机发动机设置，该装置包括第一用于确定预选燃料分流控制装置的阶段需求燃烧室，其中该确定可以进行基于检测的稳定状态或瞬态的检测状态。检测特别是进行基于燃烧室出口温度，一种涡轮输入温度和/或值的燃料/空气比。 | Device for determining a staging ratio, in particular an end-staging ratio in at least one stepped combustion chamber of a gas turbine or an aircraft engine, characterized by a first setting device (1) to determine a preselected required grading ratio (11) for the stepped combustion chamber (100), this determination depending on the detection of a steady state (31) or the detection of a transient state (32) can be carried out, the detection being able to be carried out in particular on the basis of a combustion chamber outlet temperature (T40), a turbine inlet temperature and / or a value for the fuel / air ratio (FAR40). | F02C9/28
1685 | JP2016104985A | 涡轮发动机组件和及其制造方法， | 2015-11-19 | 驳回 | General Electric Co <ge> | 要解决的问题 : 所述变速箱总成的机从至少一个发动机和降低振动响应的诱导提供一种方法和系统。方法 : 涡轮发动机组件，和静止部件52，和驱动轴32，和驱动轴32沿静止部件52和连接到变速箱50。此外，这种组件，和静止部件(52)之间的耦合变速箱50，变速箱的振动响应50从固定组件52被阻塞，到减振机构62。选择的绘图 : 图。2 | [CLAIM 1] Standing-still component (52), Drive shaft (32), The gear box (50) couple¦bonded with the said standing-still component (52) while couple¦bonding along the said drive shaft (32), It couple¦bonds between the said standing-still component (52) and the said gear box (50), A turbine engine assembly (16) provided with the vibration reduction mechanism (62) comprised so that the vibration response of the said gear box (50) might be interrupted¦blocked from the said standing-still component (52). | B64D27/40
1686 | CN104443394A | 应用有机朗肯循环的飞机新型环境控制系统 | 2014-10-31 | 未缴年费 | 北京航空航天大学 | 本发明公开了一种应用有机朗肯循环的飞机新型环境控制系统，其中，第一电动活门通过单向阀连接蒸发器，而后一条支路通过第二电动活门连接座舱，另一条支路连接制冷涡轮；制冷涡轮后的一条支路连接座舱，另一条支路通过第三电动活门连接电子设备舱；座舱和电子设备舱后的一条支路通过第五电动活门连接第二冷凝器，另一条支路通过第六电动活门与前一条支路合并，连接电动风扇；蒸发器、动力涡轮、第一冷凝器、第二冷凝器、储液罐、电动泵依次连接形成循环回路；第一冷凝器的冷路入口连接第四电动活门；制冷涡轮带动第一发电机，动力涡轮带动第二发电机。本发明应用有机朗肯循环将发动机引气的热能转换为电能，使飞机上的能源得到高效利用。 | 一种应用有机朗肯循环的飞机新型环境控制系统，包括单向阀、电动泵、第一冷凝器、第二冷凝器、制冷涡轮、第一电动活门、第二电动活门、第三电动活门、第四电动活门、第五电动活门、第六电动活门、蒸发器、电动风扇、动力涡轮、第一发电机、第二发电机；第一电动活门通过单向阀连接蒸发器的热路入口；蒸发器热路出口的一条支路通过第二电动活门连接座舱的供气口，另一条支路连接制冷涡轮的入口；制冷涡轮出口的一条支路连接座舱的供气口，另一条支路通过第三电动活门连接电子设备舱的供气口；座舱和电子设备舱的排气口合并为一条支路后又一分为二，一条支路通过第五电动活门连接第二冷凝器的冷路入口，另一条支路通过第六电动活门与第二冷凝器冷路出口的支路合并，进而连接电动风扇；蒸发器的冷路、动力涡轮、第一冷凝器的热路、第二冷凝器的热路、储液罐、电动泵依次连接形成循环回路；第一冷凝器的冷路入口连接第四电动活门。制冷涡轮带动第一发电机，动力涡轮带动第二发电机。 | B64D13/08
1687 | EP3029281A1 | 飞行器 | 2014-12-01 | 撤回 | Airbus Operations Gmbh | 描述和所示出的是一种飞行器(1)包括机身(3)，附翼，喷气式发动机(5)，和热回收装置(7)，热回收装置(7)包括热交换器(19)，其设置在排气区(27)的喷气式发动机(5)，用于加热工作流体，能量转换装置(21)接收在机身(3)和通过工作流体(31)，和用于再循环的配管(23)的工作流体(31)，(21)该能量转换装置(21)包括涡轮(53)驱动的工作流体(31)，能量源(59)驱动的涡轮(53)，和冷凝器(37)，用于冷凝工作流体(31)。本发明的目的，提供一种飞行器具有可能小，简单有效冷凝器，为实现，即，冷凝器(37)包括工作流体通道(39)通过工作流体(31)，和空气通道(41，41a，41b)通过冷却空气(43)，所述空气通道(41，41a，41b)包括空气入口(45，45a，45b)和空气出口(49，49a，49b)，所述空气入口(45，45a，45b)和空气出口(49，49a，49b)设置在外皮(93)的机身(3)，并且其中风扇(117，119，121，123)设置在空气通道(41，41a，41b)。 | An aircraft (1) comprising : A fuselage (3), A wing attached to the fuselage (3), A jet engine (5) attached to the wing or to the fuselage (3), andA heat recovery arrangement (7), the heat recovery arrangement (7) comprising : A heat exchanger (19) which is arranged in an exhaust zone (27) of the jet engine (5) such that heat can be exchanged between an exhaust gas stream (29) exiting the jet engine (5) and a working fluid (31) passed through the heat exchanger (19), An energy converting arrangement (21) received in the fuselage (3) and passed through by the working fluid (31), the energy converting arrangement (21) comprising a turbine (53) which is driven by the working fluid (31), an energy source (59) which is driven by the turbine (53), and a condenser (37) downstream the turbine (53) for condensing the working fluid (31), andA pipe arrangement (23) for recirculating working fluid (31) between the heat exchanger (19) and the energy converting arrangement (21), Characterized in thatThe condenser (37) comprises a working fluid channel (39) passed through by the working fluid (31), and an air channel (41, 41a, 41b) passed through by cooling air (43), for transferring heat from the working fluid (31) to the cooling air (43), Wherein the air channel (41, 41a, 41b) comprises an air inlet (45, 45a, 45b) for passing cooling air from the ambient (47) into the air channel (41, 41a, 41b), and an air outlet (49, 49a, 49b) for passing cooling air (43) from inside the air channel (41, 41a, 41b) out to the ambient (47), Wherein the air inlet (45, 45a, 45b) and the air outlet (49, 49a, 49b) are provided in an outer skin (93) of the fuselage (3), andWherein a fan (117, 119, 121, 123) is provided in the air channel (41, 41a, 41b) for moving cooling air (43) from the air inlet (45, 45a, 45b) to the air outlet (49, 49a, 49b). | F01K21/00
1688 | GB201219072D0 | 通过冷-气体形成抗裂-涂层喷涂方法。 | 2012-10-24 | 未缴年费 | Mtu Aero Engines Gmbh Intellectual Property Man Ari | 一种用于涂覆一个部件的方法，在特定的一种气体涡轮机的一部件或一个飞机的发动机，是本发明公开了。该涂层被施加到所述组分的动能冷气体喷射，其中所述的现有到所述沉积涂层，所述组分到所述的表面被涂覆是通过喷丸与一个爆破介质清洗和压实。在这种方式产生一个部件是还公开了。 | 无
1689 | CN101952171A | 一种带热空气引气系统的飞行器推进装置 | 2008-12-22 | 未缴年费 | 空中巴士运作简易股份有限公司 | 本发明涉及一种在发动机舱(50)内置有动力装置(52)的飞行器推进装置，所述发动机舱(50)有一个内腔壁，其形成了前端带进气道(56)的管道(54)，所述推进装置一方面具有防冰处理系统，其中具有至少一条第一管道(62)，所述第一管道配有流通空气的调节器(66)，用以把热空气从动力装置(52)送至进气道(56)；另一方面具有一个释放系统，其中具有至少一条第二管道(70)，所述第二管道配有流通空气的调节器(72)，用以把空气从动力装置送至排放区，所述至少一条第二管道(70)与所述至少一条第一管道(62)相连通，其特征在于：所述至少一条第一管道(62)中的流通空气的调节器与所述至少一条第二管道(70)中流通空气的调节器有所不同。 | 一种在发动机舱(50)内置有动力装置(52)的飞行器推进装置，所述发动机舱(50)具有一个内腔壁，其形成了前端带进气道(56)的管道(54)，所述推进装置一方面具有防冰处理系统，其中具有至少一条第一管道(62)，所述第一管道配有流通空气的调节器(66)，用以把热空气从动力装置(52)送至进气道(56)；另一方面具有一个释放系统，其中具有至少一条第二管道(70)，所述第二管道配有流通空气的调节器(72)，用以把空气从动力装置送至排放区，所述至少一条第二管道(70)与所述至少一条第一管道(62)相连通，其特征在于：所述至少一条第一管道(62)的流通空气的调节器(66)与所述至少一条第二管道(70)的流通空气的调节器(72)不同。 | B64D33/02
1690 | US9359950B2 | 具有等离子体流控制进气系统的燃气涡轮发动机 | 2013-05-20 | 未缴年费 | Honeywell International Inc | 提供了燃气涡轮发动机(“GTE”)的实施例，以及用于部署在GTE上的等离子体流控制进气系统的实施例。 在一个实施例中，GTE包括涡轮区段、涡轮区段上游的燃烧区段、燃烧区段上游的压缩机区段和压缩机区段上游的进气区段。 进气部分包括增压室、流体地联接到增压室的第一入口和阻流结构，阻流结构突出到增压室中并且具有在GTE的操作期间被引导通过第一入口进入增压室的气流冲击的外表面。 等离子体致动器的第一阵列设置在阻流结构上，并且当被激活时，抑制在阻流结构的外表面上流动的空气的涡流脱落。 | 1. A Gas Turbine Engine (＆#x201c; GTE＆#x201d; ), comprising : a turbine section; a combustion section upstream of the turbine section; a compressor section upstream of the combustion section; and an intake section upstream of the compressor section, the intake section comprising : a plenum; a first inlet fluidly coupled to the plenum; a centerbody projecting into the plenum and having an outer surface impinged by airflow directed into the plenum through the first inlet during operation of the GTE; an outer plenum wall circumscribing the plenum, the first inlet formed through the outer plenum wall at a first location radially overlapping with the centerbody; a first array of plasma actuators disposed on the centerbody and, when activated, suppressing vortex shedding of air flowing over and around the outer surface, the first array of plasma actuators positioned substantially opposite a second location at which airflow impinged the centerbody when directed into the plenum through the first inlet. | F01D5/14
1691 | JP2016102493A | superbird·撞击网 | 2015-06-19 | 驳回 | Ariyoshi Kazuo | 要解决的问题 : 射流进气端口是敞开的，一种鸟飞行中或在地面上滑动时，卵石，异物如冰块shapeoften吸，风机[…]或损坏，损坏剧烈，产生严重等事故紧急降落或掉落。这仅是开启的，利用飞行器的恐惧感。 方法 : 所述前风扇，防护网，焦虑症的。因此，所述防护网粘附在风机通过协同增效作用，以增加两者的强度，和，与高速转动的风扇，用于wovem锯防护网凹凸不平的作用，异物吸入通过粉碎分散瞬间的径向方向，风机从排气孔，发动机不损伤冲击压力分散，风机不被损坏。因此，如果射流器，安装在本发明，异物吸入飞行或在地面在飞行时能安全。选择的绘图 : 图。1 | 1. The front fan, a wire mesh base axis and the auxiliary base axis in combination, form a protective net is of a diameter slightly greater than the fan, and the number, of the basic axis toward the front face and the inner end of the bending shape L L formed end, in addition, the spinner L in an axial direction of the mounting shaft is fitted to the end of the groove, and the number of layers of the end L, thereafter, is engaged in the groove end pushing L, further, an opening portion of the spinner, fitted into a through-hole is a semicircle having a base axis, the semi-circular hole is pressed against the engaging with the base, the protective net is adapted to be securely attached to the spinner Harvard, strike prevention apparatus. | F02C7/055
1692 | US20160153309A1 | 具有可变截面进气口的飞机涡轮机 | 2015-11-24 | 放弃 | Airbus Operations Sas | 一种用于飞行器的涡轮机，包括由壁限定并且气流通过其从上游到下游流动的风扇管道，以及布置在壁中的空气通道，所述空气通道包括与所述壁齐平的空气入口开口，所述空气通道被设计成通过所述空气入口开口抽吸所述风扇管道的空气流的一部分。 为了控制进入空气通道的空气量，在打开位置和关闭位置之间围绕设置在空气入口下游的旋转轴线可旋转地安装挡板，在打开位置中挡板部分地关闭空气入口并在空气入口下游留下自由的风扇管道，在关闭位置中挡板打开空气入口并部分地关闭空气入口下游的风扇管道。 | 1. A turbomachine for an aircraft, comprising : a fan duct delimited by a wall and through which a stream of air circulates from upstream to downstream, an air passage arranged in the wall and comprising an air inlet opening flush with the wall, the air passage being arranged to draw part of the flow of the air of the fan duct through said air inlet opening, anda flap mounted rotatably on the wall of the fan duct, about an axis of rotation disposed downstream of the air inlet opening, between an open position, in which the flap partially closes the air inlet opening and leaves free the fan duct downstream of said air inlet opening, and a closed position, in which the flap leaves open the air inlet opening and partially closes the fan duct downstream of said air inlet opening. | F01D17/10
1693 | EP2868896A1 | 涡轮发动机具有能量收集装置，能量收集装置和用于能量采集的方法 | 2013-11-05 | 撤回 | Rolls Royce Deutschland Ltd Co Kg | 涡轮发动机，特别是用于飞机涡轮，其特征在于 : 所述涡轮发动机(100)连接有能量收集装置(30)包括至少一个热电装置(10)，用于从温度差产生电能的涡轮发动机(100)和/或至少一个动能转换器(40)，用于振动能量转换成电能，其中，所述能量收获装置(30)耦合到控制系统(20)的涡轮发动机(100)作为多余的电能供给和/或所述至少一个动能转换器(40)提供用于减小振动能量的涡轮发动机(100)。本发明还涉及一种能量收集装置和用于能量采集的方法。 | Turbo engine, in particular a turbine for an airplane, characterized in that the turbo engine (100) is coupled with an energy harvesting device (30) comprising at least one thermoelectric device (10) for producing electric energy from temperature differences in the turbo engine (100) and / or at least one kinetic energy converter (40) for the conversion of vibrational energy into electric energy and wherein the energy harvesting device (30) is coupled to a control system (20) of the turbo engine (100) as a redundant electric energy supply and / or the at least one kinetic energy converter (40) providing a means for reducing the vibrational energy of the turbo engine (100). | F02C7/00
1694 | CN104185738A | 动叶片和风扇 | 2013-04-23 | 未缴年费 | 株式会社IHI | 动叶片主体(37)具备沿叶片厚度方向(TD)设置的多个第1复合材料片材群(51)以及多个第2复合材料片材群(53)。各第1复合材料片材群(51)具有从叶片厚度中心(TC)侧向背面(39)侧重叠的多个复合材料片材(49)。各第2复合材料片材群(53)具有从叶片厚度中心(TC)侧向腹面(41)侧重叠的复合材料片材(49)。将各片材群(51、53)中的多个复合材料片材(49)的增强纤维的取向方向进行合成后的方向(CD)相对于翼展方向(SD)向后缘侧倾斜20～45度。 | 一种动叶片，其特征在于，该动叶片为用于航空器发动机的风扇或者压缩机的、以增强纤维与基体树脂的复合材料为构成材料的动叶片，具备动叶片主体和在所述动叶片主体的基端侧一体形成的动叶片根部，所述动叶片主体具有将由增强纤维与基体树脂构成的多个复合材料片材层叠而成的、沿叶片厚度方向设置的多个第1复合材料片材群以及多个第2复合材料片材群，各第1复合材料片材群包含从叶片厚度中心侧向背面侧重叠并且其增强纤维的取向角不同的1个或多个所述复合材料片材，各第2复合材料片材群包含从叶片厚度中心侧向腹面侧重叠并且其增强纤维的取向角不同的1个或多个所述复合材料片材，所述第1复合材料片材群中的多个所述复合材料片材与所述第2复合材料片材群中的多个所述复合材料片材的各重叠模式相同，将所述第1复合材料片材群以及所述第2复合材料片材群中的多个所述复合材料片材的增强纤维的取向方向进行合成后的方向相对于翼展方向向后缘侧倾斜。 | F04D29/38
1695 | CN105620771A | 一种双发涡桨飞机供输油系统 | 2014-10-28 | 撤回 | 中国航空工业集团公司西安飞机设计研究所 | 本发明涉及一种飞机供输油系统，特别涉及一种适用于双发涡桨飞机、燃油箱为左右对称的整体结构油箱的供输油系统。该发明在左、右转输油箱(5)内分别设置输油泵(2)为引射泵(3)提供动流实现燃油转输，同时，将两侧的输油泵通过管路连接并用输油隔离阀(8)隔离，当一侧输油泵失效时，打开隔离阀可实现单侧输油泵向两侧油箱引射泵提供动流实现双侧油箱燃油转输，保证发动机供油。此外，设置一条油箱连通管路(9)用于平衡单泵输油引起的燃油不平衡，该管路可通过关闭平衡隔离阀(7)保证两侧油箱的独立性。该方案在满足涡桨飞机发动机供输油要求的基础上，同时具有高可靠性、较轻的重量以及较低的成本等优点。 | 一种双发涡桨飞机供输油系统，包括供油泵(1)、输油泵(2)、引射泵(3)、集油箱(4)、转输油箱(5)、供油交输阀(6)，供油泵(1)安装在集油箱(4)中，输油泵(2)和引射泵(3)安装在转输油箱(5)中，其特征为：所述的飞机供输油系统还包括平衡隔离阀(7)、输油隔离阀(8)、平衡连通管路(9)和输油连通管路(10)；集油箱(4)中的供油泵(1)通过管路与各自的发动机连接，将两侧的供油管路连接在一起，在两侧供油管路之间安装有供油交输阀(6)；输油泵(2)与引射泵(3)的入口通过输油管路连接在一起，两侧输油泵(2)通过输油连通管路(10)连接，在输油连通管路(10)上安装有输油隔离阀(8)。 | B64D37/00
1696 | CN105626161A | 一种冷却强度径向不均匀的涡轮叶片 | 2015-12-25 | 撤回 | 中国航空工业集团公司沈阳发动机设计研究所 | 本发明涉及航空发动机涡轮冷却设计，特别是涉及一种冷却强度径向不均匀的涡轮叶片。涡轮叶片包括：叶身，叶身内部成型有冷却腔，且叶身外壁上开设有与所述冷却腔连通的多个气膜孔，多个气膜孔的大小和布置位置与所述燃气的预定参数相匹配；冷气导管，设置在冷却腔内部，冷气导管上开设有与叶身上气膜孔的数量和位置相对应冷却孔；本发明的冷却强度径向不均匀的涡轮叶片能够使得叶身中部的冷却气量增加，两端冷却气量减小，整个叶身上温度更均匀，不易造成能源浪费，也不易出现烧蚀现象，安全性更高。 | 一种冷却强度径向不均匀的涡轮叶片，其特征在于，包括：叶身(1)，所述叶身(1)内部成型有冷却腔，且所述叶身(1)外壁上开设有与所述冷却腔连通的多个气膜孔(11)，多个所述气膜孔(11)的大小和布置位置与所述燃气的预定参数相匹配；冷气导管(2)，设置在所述冷却腔内部，所述冷气导管(2)上开设有与所述叶身(1)上气膜孔(11)的数量和位置相对应冷却孔(21)。 | F01D5/18
1697 | CN205273857U | 一种复合式直升机 | 2016-01-05 | 未缴年费 | 周武双 | 本实用新型提供一种复合式直升机。该直升机由机身、升力系统、推进系统、水平尾翼、垂直尾翼、方向舵、升降舵、操纵机构和起落架组成，配置活塞式发动机。推进系统设置在垂直尾翼顶部。升力系统采用共轴式双旋翼结构，两副旋翼的旋转方向相反，在低速飞行和空中悬停时，可操纵两副旋翼差速旋转使机身转向，高速飞行时，操纵方向舵进行航向控制，操纵升降舵进行俯仰控制。该直升机飞行性能优越，实用范围广，结构简单，经济效益高。 | 一种复合式直升机，其特征是：该直升机由机身、升力系统、推进系统、水平尾翼、垂直尾翼、方向舵、升降舵、操纵机构和起落架组成，配置活塞式发动机，推进系统设置在垂直尾翼顶部，升力系统采用共轴式双旋翼结构，两副旋翼的旋转方向相反，在空中悬停和低速飞行时，可操纵两副旋翼差速旋转使机身转向，高速飞行时，操纵方向舵进行航向控制，操纵升降舵进行俯仰控制。 | B64C27/10
1698 | FR2998543A1 | 方法和旋翼飞机涡轮发动机提供有两个主和次，更少的高效一个燃气涡轮发动机 | 2012-11-26 | 放弃 | Eurocopter France | 所述本发明涉及一种飞机(1)具有一个旋转翼(2)和涡轮发动机(11，12，13)用于移动所述旋转翼(2)。然后所述飞机包括两个涡轮发动机的主相同的(11，12)，它可被在至少一个特定方案中的操作相关联的与一个主动力(PMD，piu)，和一个二次涡轮发动机(13)可操作地通过所述至少一个特定的方案提供一种二次电源(PMD“，piu‘)的比例以所述功率主(PMD，其piu)的一个系数(c)的比例小于或等于0.5，所述飞机具有一个控制系统(20)以驱动所述旋转翼通过操作各涡轮发动机主体(11，12)在所有时间在飞行中和，在另外，所述二次涡轮发动机(13)在至少一个预定的特定期间相 | 3.Aircraft according to any one of claims 1 to 2, characterized in that, during each specific phase, said control system (20) regulates said turbine engines to make them operate according to a normal specific regime (PMD, PMD ') usable in l 'absence of failure of a turbine engine. | B64C27/12
1699 | CN105604735A | 高超音速飞行器 | 2016-01-27 | 撤回 | 吴畏 | 本发明公开的是一种能在空天从静止加速到超高音速并可返回重复使用的飞行器。要实现这种高超音速飞行器，至关重要的是发动机：提供了一款能在低马赫速度下启动的冲压/火箭发动机与弹射器或现有的涡扇或涡喷发动机配合使用；将现有加力式涡扇发动机升级为涡扇/火箭发动机；将国外已研究的涡轮/冲压发动机改造为涡轮/冲压/火箭发动机。同时将飞行器设计成面积和角度可变的机翼以适应它在不同马赫数等条件下飞行，将飞行器、风洞与空气高速摩擦的表面设计成摩擦力和气动加热都小的凸凹不平鲨鱼皮状。 | 一种高超音速飞行器，其发动机特征在于该冲压/火箭发动机包括可调进气道[1]、喇叭形气体扩散室[2]、集与燃料可调泵[3]燃料输送管道[4]相通的飞行器上装有燃料储罐[5]的燃料和氧化剂可调泵[6]氧化剂输送管道[7]相通的飞行器上装有液氧或其他氧化剂储罐[8]的氧化剂喷口于一体锥尖向前的空心圆锥体气体扩散器[9]、锥尖向后的空心圆锥气体火焰稳定器[10]、前端周围有一圈带若干喷向中心的喷嘴的减速高温气窝[11]的燃烧室[12]和可调矢量尾喷口[13]，混合气体由于有速度较慢稳定燃烧的高温气团[14]和高温火舌[15]的存在能不熄灭，该发动机根据不同情况下可自动调节可调进气道[1]的进气量、燃料可调泵[3]的喷油量、氧化剂可调泵[6]的喷氧量，使其工作始终处于最佳状态，当空气中的氧含量太低时，将可调进气道[1]完全关闭，由燃料可调泵[3]?喷出的燃料与氧化剂可调泵[6]喷出的液氧等氧化剂继续燃烧，这时就成了火箭发动机；该涡扇/火箭发动机包括能将外涵道的空气和燃料与内涵道排出缺氧燃气分开带长度适当的喷口或排气管的燃气收集室[16]，在外涵道末端设可调进气道[19]，在内涵道压气机和燃烧室之间设可调进气道[20]，当空气中的氧含量太低时，将可调进气道[19]和[20]完全关闭，这时就成了火箭发动机；该涡轮/冲压/火箭发动机包括将可调口由进气道前端[21]处改在外涵道道后端[22]处，进口导流片的位置由内涵道压气机前面[24]的位置改在压气机后面燃烧室前端[25]的位置，在涡轮后面有一个和图2燃气收集室[16]结构和功能一样的燃气收集室[26]，起飞和低马赫时把进口导流片完全打开，它就是涡喷发动机，速度增加时逐渐关闭在位置[25]进口导流片缩小内涵道的面积，速度达到一定时向冲压燃烧室[23]内注入燃料启动冲压发动机，当速度达到使用涡喷发动机无价值时，在位置[25]进口导流片完全关闭，就完全成了冲压发动机，速度达到更高时，逐渐调小外涵道道后端[22]处的可调口以能够继续加速，并可逐渐向冲压燃烧室[23]内注入飞行器自身携带的氧等氧化剂，当空气中的氧含量太低时就完全关闭外涵道道后端[22]处的可调口，这时就成了火箭发动机；提供一种供进行该项研究的风速、气压和氧含量等均可调的高超音速风洞；将飞行器、风洞与空气高速摩擦的表面设计成摩擦力和气动加热都小的凸凹不平鲨鱼皮状。 | F02K7/18
1700 | EP2622179A1 | 用于风扇的液压系统的节距改变致动的计数器-旋转螺旋桨 | 2011-07-29 | 驳回 | General Electric Company | 间隔开的计数器-可转动的前和后列的前和后螺旋桨被安装在前和后可旋转的框架。液压旋转正向和前后节距改变致动器在所述框架被可操作用于控制节距的所述螺旋桨。一个液压流体供给所述框架的外侧被连接到前和后旋转接头，其被可操作用于定子前和后之间的接头液压流体传送到前和后接头转子安装在所述向前和后旋转接头。所述正向接头转子被可操作以传送所述液压流体从所述正向旋转接头到所述后节距改变致动器和所述前后接头转子被可操作以传送所述液压流体从所述前后旋转接头以所述正向节距改变致动器。所述前和后可旋转的帧计数器-可旋转地安装在一个结构架位于向前或后的所述螺旋桨。 | Claims of equivalent WO 2012044394 A1 CLAIMS What is claimed is : 1. A propulsion apparatus comprising : axially spaced apart counter-rotatable forward and aft rows of forward and aft propellers mounted on forward and aft rotatable frames respectively and rotatable about a centerline axis, forward and aft pitch change systems including hydraulic forward and aft pitch change actuators mounted on the forward and aft rotatable frames and connected to and operable for controlling and setting pitch of the forward and aft propellers respectively, a hydraulic fluid supply mounted outboard of the forward and aft rotatable frames and hydraulically connected to forward and aft rotary unions including forward and aft union rotors mounted within forward and aft union stators respectively, the forward and aft rotary unions operable for transferring hydraulic fluid between the forward and aft union stators and the forward and aft union rotors respectively, the forward union rotor hydraulically connected to the aft pitch change actuators for transferring the hydraulic fluid from the forward rotary union to the aft pitch change actuators, and the aft union rotor hydraulically connected to the forward pitch change actuators for transferring the hydraulic fluid from the aft rotary union to the forward pitch change actuators. | F01D7/00
1701 | FR2902408A1 | 自由涡轮的涡轴发动机′S用于例如功率平衡方法双发动机直升机，涉及确定间隙分离功率余量，加速引擎与功率储备大到平衡的功率，通过增加/减少间隙 | 2006-06-19 | 放弃 | Eurocopter France | 本发明涉及一种方法，和相关的燃料计量系统，用于équilibrerla两个供电的飞行器的涡轮发动机，在该确定第一和第二限制所述发动机中的边缘(M1，M2)转换为第一和deuxièmemarges功率。作为结果，第一和第二的比较值的功率裕然后确定第一和第二之间的主要差别功率余量。最后，是ACCéLè防锈的涡轮发动机具有较大的功率裕度以平衡第一和deuxièmeturbomoteurs通过最小化在最大功率的初级偏差。页08/01/0311 : 14 : 17 : 1 | CLAIMS1.Method for balancing the power delivered by a first (M1) and a second (M2) aircraft turbine engine, each turbine engine (M1, M2) having a plurality of monitoring parameters (Ng, Cm, T45), characterized in that l 'the following steps are carried out successively : a) an individual margin of each monitoring parameter (Ng, Cm, T45) of each turbine engine (M1, M2) is determined in real time, said individual margin of a monitoring parameter reflecting the margin available for this monitoring parameter ( Ng, Cm, T45), b) determining a first limiting margin of the first turbine engine (M1), said first limiting margin being equal to the individual margin of said monitoring parameter of the first turbine engine (M1) closest to its limit, and determining a second limiting margin of second turbine engine (M2), said second limiting margin being equal to the individual margin of said monitoring parameter of the second turbine engine (M2) closest to its limit, c) the first and second limiting margins are transformed into first and second power margins by reducing these first and second limiting margins to a scale comparable to the power developed by said turbine engines (M1, M2), d) the values ​​of the first and second power margins are compared, then a primary difference between the first and second power margins is determined, e) the turbine engine having the greatest power margin is accelerated in order to balance the first and second turbine engines in power while minimizing as much as possible the primary difference separating the first and second power margins. | B64D43/00
1702 | CA2911833A1 | 变桨距风扇用于燃气涡轮发动机和其组装方法 | 2015-11-12 | 权利终止 | General Electric Company | 一种燃气涡轮发动机的设置。所述燃气涡轮发动机包括芯和变距风扇设置在流通信与芯。可变距风扇具有盘和至少九个风扇叶片，结合到一起旋转盘与盘。燃气涡轮发动机还包括机舱可转动的覆盖盘，使得发动机具有风机轮毂半径比为约1和约4。 | WHAT IS CLAIMED IS : 1. A gas turbine engine comprising : a core; a variable pitch fan arranged in flow communication with said core, said variable pitch fan comprising a disk and at least nine fan blades coupled to said disk for rotation together with said disk; anda rotatable nacelle covering said disk such that said engine has a fan hub radius ratio of between about .1 and about .4.2. A gas turbine engine in accordance with Claim 1, wherein said fan comprises at least fifteen fan blades.3. A gas turbine engine in accordance with Claim 1, wherein said fan comprises at least twelve fan blades.4. A gas turbine engine in accordance with Claim 3, wherein said fan hub radius ratio is between about .2 and about .35.5. A gas turbine engine in accordance with Claim 3, wherein said fan hub radius ratio is between about .2 and about .3.6. A gas turbine engine in accordance with Claim 1, further comprising a trunnion mechanism coupling each of said fan blades to said disk such that said fan blades are rotatable relative to said disk about a pitch axis, wherein each of said trunnion mechanisms comprises a line contact bearing.7. A gas turbine engine in accordance with Claim 6, wherein said trunnion mechanism comprises a first line contact bearing and a second line contact bearing, wherein said first line contact bearing is oriented at a different angle than said second line contact bearing relative to the pitch axis.8. A gas turbine engine in accordance with Claim 1, further comprising : an actuation mechanism for varying a pitch of said fan blades; and a pitch correction device operatively coupled to said fan blades via said actuation mechanism.9. A gas turbine engine in accordance with Claim 8, wherein said pitch correction device is one of a remote counterweight device and a remote pitch lock device.10. A gas turbine engine in accordance with Claim 1, further comprising a fan cowl surrounding said fan to form a bypass duct.11. A gas turbine engine in accordance with Claim 1, wherein said fan isunducted.12. A gas turbine engine in accordance with Claim 1, further comprising a plurality of outlet guide vanes aft of said fan.13. A method of assembling a gas turbine engine, said method comprising : providing a core; coupling a variable pitch fan to a turbine that is configured to be powered by combustion gas from the core, the variable pitch fan including a disk and at least nine fan blades coupled to the disk for rotation together with the disk; andcovering the disk with a rotatable nacelle such that the engine has a fan hub radius ratio of between about .1 and about .4.14. A method in accordance with Claim 13, further comprising coupling each of the fan blades to the disk via a trunnion mechanism such that each of the fan blades is rotatable relative to the disk about a pitch axis, wherein each of the trunnion mechanisms has a first line contact bearing and a second line contact bearing that is oriented at a different angle than the first line contact bearing relative to the pitch axis.15. A method in accordance with Claim 14, further comprising providing each of the line contact bearings with a different number of rollers.1116. A method in accordance with Claim 13, further comprising : coupling an actuation mechanism to the fan blades, wherein the actuation system is configured for varying a pitch of the fan blades; andcoupling one of a remote counterweight device and a remote pitch lock device to the fan blades via the actuation mechanism.17. A method in accordance with Claim 13, further comprising surrounding the fan with a fan cowl to form a bypass duct.18. A method in accordance with Claim 13, further comprising providing the fan as an unducted fan.19. A method in accordance with Claim 13, further comprising mounting a plurality of outlet guide vanes aft of the fan.20. A gas turbine engine comprising : a core; a variable pitch fan arranged in flow communication with said core, said variable pitch fan comprising a disk and at least nine fan blades each coupled to said disk via a trunnion mechanism for rotation together with said disk, said trunnion mechanism comprising a pair of line contact bearings; an actuation mechanism for varying a pitch of said fan blades; one of a remote counterweight device and a remote pitch lock deviceoperatively coupled to said fan blades via said actuation mechanism; a plurality of outlet guide vanes aft of said fan; anda rotatable nacelle covering said disk such that said engine has a fan hub radius ratio of between about .1 and about .4.12 | F02K3/06
1703 | IN3351DEL2014A | 交替建立ttpt2x20电缆与米/秒的sate3320yh006inerstage Sanghvi航空航天涡轮温度(itt)使用的指示器 在do-228设有其的飞机tpe331-5～52d发动机 | 2014-11-20 | 驳回 | Hindustan Aeronautics Limited, Transportaircraft Division, Kanpur | 涡轮机级间温度(itt)飞行器上的指示器用于指示发动机涡轮温度和安装在所述飞机驾驶舱。一种K型热电偶，热电偶连接的喷射的指示通过涡轮温度和所述的温度检测热电偶电缆通过喷射的指示器指示。最初，热电偶电缆ttpt2x20正在使用的目的。由于关闭该OEM制造线，所述电缆ttpt2x20是过时的。有迫切需求，建立airworthy交替do-228飞行器上安装电缆和光源的使用与tpe331-5-252D。一种替代了以往的老式K内置式热电偶电缆ttpt2x20用于Hal-252D与新airworthy tpe331-5do-228飞行器兼容的和易于获得的热电偶电缆。基于该系统的学习要求，规格电缆被Hal是通过空气穿透干燥(TAD)织物，kanpur和适当的替代电缆sate3320yh006类1m/s从这些规范Sanghvi航空航天，发现ahmedabad2x20ttpt热电偶电缆的合适替代物。备用电缆令人满意地和后集成在飞行器飞行试验建立替换。 | 1. TARDC, HAL Kanpur, has integrated the thermocouple cable SATE3320YH006 Class 1 manufactured by M/s Sanghvi Aerospace for use on Do-228 aircraft fitted with TPE331-5-252D engines in the ITT indication. | G07C3/00
1704 | DE102014223548A1 | 完全集成的空气导向元件 | 2014-11-18 | 未缴年费 | Rolls-Royce Deutschland Ltd & Co Kg | 本发明涉及一种空气引导元件的飞行器气体涡轮发动机具有外壳体， 其设有进流口， 和与流道设置在壳体内， 其特征在于 : 一弹性材料制成的管状元件在该进流口设置中间元件。 | Fully integrated air guide an aircraft gas turbine with an outer casing (1) Provided with an inflow opening (2) Is provided, and with a in the housing (1) Arranged flow channel (3) characterized, that in the inflow (2) A tubular, made of an elastic material intermediate element (4) Is arranged. | B64D33/02
1705 | FR3028243A1 | 推进系统与内燃机和涡轮机 | 2014-11-07 | 放弃 | Ifp Energies Now | 本发明涉及一种优化推进系统，包括至少一个涡轮机(2)和增压的内燃机 发动机(1)，其机械地耦合。 根据本发明， 推进系统另外包括装置(E)的交换至少一个所述涡轮机和所述装置之间的流体的 增压所述发动机，以优化能源分配的涡轮机和/或通过内燃发动机。 | CLAIMS1) Optimized propulsion system comprising at least one turbomachine (2) and a supercharged internal combustion engine (1) mechanically coupled, characterized in that it comprises in addition exchange means (E) of at least one fluid between said turbomachine and supercharging means (12) of said engine, so as to optimize the energies distributed by the turbomachine and / or by the internal combustion engine. | B64D27/02
1706 | US20160131028A1 | 燃气轮机 | 2015-11-06 | 放弃 | Mtu Aero Engines Ag | 燃气轮机，特别是飞机发动机，包括核心流动通道(K)，第一压缩机(20)、邻近第一压缩机下游的第二压缩机(40)、邻近第二压缩机下游的燃烧室(60)、邻近燃烧室下游的第二涡轮机(50)和邻近第二涡轮机下游的第一涡轮机(30)位于所述核心流动通道(K)中，所述第二涡轮机经由第一变速器(71)联接到第一压缩机； 提供在第一压缩机的上游流入处的芯流动通道的内径(R)除以芯流动通道的外径(R)的商(R/R)至多为0.65，特别是至多为0.5。 | 1. A gas turbine comprising : a core flow channel; a first compressor, a second compressor adjacent downstream from the first compressor, a combustion chamber adjacent downstream from the second compressor, a second turbine adjacent downstream from the combustion chamber and coupled to the second compressor, and a first turbine adjacent downstream from the second turbine and coupled to the first compressor via a first transmission, situated in the core flow channel; a quotient (r/R) of an inside diameter (r) of the core flow channel divided by an outside diameter (R) of the core flow channel on an upstream inflow of the first compressor being at most 0. 65. | F02C3/10
1707 | US20160131080A1 | 飞机推进装置 | 2015-11-12 | 放弃 | Aircelle | 一种包括涡轮喷气发动机短舱的飞行器推进组件，所述短舱包括固定结构和可移动结构。 所述可移动结构包括 : 推力反转装置，包括可沿机舱的大致纵向轴线在缩回位置和展开位置之间平移的整流罩； 以及二次气流排出喷嘴，其包括用于电控制和致动喷嘴的装置。 特别地，用于控制和致动喷嘴的装置包括电开关，该电开关适于在机舱的直接喷射操作期间闭合，并且还适于在反向喷射操作期间打开。 所述电开关包括固定连接器和可移动连接器。 | 1. A propulsion unit for an aircraft comprising a nacelle for a turbojet engine, the nacelle comprising a fixed structure and a movable structure downstream of the fixed structure, the movable structure comprising : a thrust reverser device comprising at least one cowl movable in translation along a substantially longitudinal axis of the nacelle between a retracted position corresponding to a direct jet operation of the nacelle and a deployed position corresponding to a reverse jet operation of the nacelle; anda nozzle for ejecting a secondary airflow and disposed downstream of the thrust reverser device, the nozzle comprising an electrical control and actuation device, wherein the electrical control and actuation device of the nozzle comprises at least one electrical switch configured to be closed when the nacelle is in the direct jet operation and to be open when the nacelle is in the reverse jet operation, andwherein the at least one electrical switch comprises at least one fixed connector secured to the fixed structure of the nacelle or to a fan casing of the turbojet engine, and at least one movable connector secured to the at least one cowl of the thrust reverser device, the fixed and movable connectors being shaped so as to cooperate with each other when the nacelle is in the direct jet operation and not to cooperate with each other when the nacelle is in the reverse jet operation. | F02K1/76
1708 | CN104929699A | 一种新型增压式封严篦齿 | 2015-06-05 | 未缴年费 | 中国民用航空飞行学院 | 本发明属于旋转密封装置，特别涉及了一种封严篦齿装置，应用于航空发动机、燃气轮机和汽轮机领域。本发明提出一种可以在低转速阶段提高密封效果的新型封严篦齿，包括旋转轴、静止环面，所述旋转轴上设置有增压叶片、普通篦齿，所述静止环面紧靠住增压叶片、普通篦齿而形成密封面。本发明的有益效果是可在低转速阶段提高密封效果，同时降低对引气量的需求。进而提高整机性能，降低发动机的耗油率，在载油量相同的情况下，可以增加飞机的作战半径，并降低涡轮进口温度，从而延长涡轮的使用寿命，延长发动机的大修及报废周期，达到降低成本的目的。 | 一种新型增压式封严篦齿，包括旋转轴(1)、静止环面(3)，其特征在于：所述旋转轴(1)上设置有增压叶片(6)、普通篦齿(4)，所述静止环面(3)紧靠住增压叶片(6)、普通篦齿(4)而形成密封面。 | F01D11/00
1709 | CA2866531A1 | 飞机涡轮喷气发动机发动机排气锥 | 2013-02-18 | 权利终止 | Aircelle Sa | 该气体喷射锥(1)，包括 : -一个前部分与一个锥(5)，基本上圆柱形，锥体-一个后部分(7)，大致锥形形状中，-一个用于引流管和/或通风(11)内延伸的所述前端部(5)和后锥(7)，它打开出在所述的该尾端锥体，-一支撑轴承(13)的所述引流管和/或通风，设置在所述锥体(7)的后部分，该气体喷射锥(1)被其特征在于在锥体(7)本身的是，所述的后部分包括一前子-部分(7a一个)连接。以所述前部分(5)的一锥体，和一个subpart后(7a)b)可拆卸地固定到所述现有subpart(7a一); 提供与一个所述引流管和/或通风的出口(11)。 | 7CLAIMS 1. Gas ejection cone (1), comprising : - a front cone part (5), of substantially cylindrical shape, - a rear cone part (7), of substantially conical shape, - a drainage and / or ventilation tube (11) extending inside of these front (5) and rear (7) cone parts, and opening at the end of the rear cone part, - a support bearing (13) of this drainage and / or ventilation tube, disposed at the 'inside said rear cone part (7), this gas ejection cone (1) being remarkable in that said rear cone part (7) itself comprises a front sub-part (7a) connected to said front cone part (5), and a rear sub-part (7b) removably attached to said front subpart (7a), provided with an outlet orifice for said drainage and / or ventilation tube (11). | F02K1/04
1710 | US20160123228A1 | 用于飞机涡轮螺旋桨发动机进气套筒 | 2015-10-27 | 放弃 | Safran Aircraft Engines | 一种用于飞机涡轮螺旋桨发动机的进气套筒(32)， 包括基本上沿第一轴线(A)定向的排气导管(54)和用于向压缩机供应空气的导管(56)， 该管道基本上沿第二轴线(B)定向，与第一轴线相距一定距离并基本上平行于第一轴线，当从侧面观察时，所述空气排放管道和所述供应管道通过具有大致S形形状的中间管道(60)互连，其特征在于，所述中间管道在其至少一个壁上包括用于将空气吸入到所述中间管道的流动路径中的装置，所述吸入装置(64，66)定位和/或设计成吸入所述流动路径的边界层。 | 1. Air intake sleeve for an aircraft turboprop engine, comprising an air bleed duct that is oriented substantially along a first axis and a duct for supplying air to a compressor, which duct is oriented substantially along a second axis, at a distance from the first axis and substantially in parallel with the first axis, said air bleed duct and said supply duct being interconnected by an intermediate duct having a general S shape, when viewed from the side, said intermediate duct comprising, on at least one of the walls thereof, means for sucking air from the flow path of the intermediate duct, said suction means being positioned and/or designed to suck a boundary layer of said flow path, characterised in that said suction means are designed to produce the suction in a shedding zone of the boundary layer and in that said means are designed to be connected to an air conditioning circuit of a cabin of the aircraft. | F02C7/055
1711 | US20120073262A1 | 用于飞机双流涡轮发动机排气装置 | 2011-09-19 | 未缴年费 | Airbus Operations (S.A.S.) | 一种用于飞机涡轮发动机的空气排放装置(20)， 包括至少一个可在相应孔口(30)的打开和关闭位置之间移动的门(24)，并包括两个阀(26)， 28)， 所述管道(68)用于沿下游方向向外引导所述二次流(76)的一部分(74)， 并且围绕枢轴(58)铰接，使得在所述打开位置，所述内阀(26)的上游端相对于内表面(12)从内侧突出，所述外阀(28)的下游端相对于外表面(14)从外侧突出，并且所述内阀(26)与所述固定结构(22)间隔开，使得在所述内阀(26)的下游与所述固定结构(22)之间存在空气通道。 | 1. An air discharging device (20) for an aircraft double-flow turbine engine, comprising a fixed structure (22) having an internal surface (12) intended to outwardly delimit an annular flow space for a secondary flow (76) of a turbine engine downstream of a fan thereof, as well as an external surface (14) intended for fairing the turbine engine, the device also comprising at least one door (24) displaceable between an open position and a closed position of a corresponding orifice (30) of the aforementioned fixed structure (22) that passes through the internal (12) and external (14) surfaces of this fixed structure (22), each door (24) comprising two valves, an internal one (26) and an external one (28), which respectively extend said internal (12) and external (14) surfaces of the fixed structure (22) in said closed position, and which delimit between them a conduit (68) intended, in the open position, for guiding a portion (74) of the secondary flow (76) outwards in the downstream direction, wherein the internal (26) and external (28) valves of each door (24) are integral with each other and are hinged around a pivot axis (58) remote from the internal valve (26) of the door (24) in a direction going from the external valve (28) toward the internal valve (26) of the door (24) when the latter is in the closed position, so that in the open position of the door, the upstream end of said internal valve (26) protrudes from the inner side relative to said internal surface (12) of the fixed structure (22) of the device, the downstream end of said external valve (28) protrudes from the external side relative to said external surface (14) of said fixed structure (22), and said internal valve (26) is spaced away from said fixed structure (22) so that an air passage exists downstream of said internal valve (26), between the latter and said fixed structure (22). | F02K3/02
1712 | CN205203384U | 喷气直升机 | 2015-09-29 | 未缴年费 | 顾航 | 一种以喷气方式飞行的直升机。将机身后部喷口朝下竖直放置的燃气涡轮喷气发动机的压气机产生的一部分压缩空气分别导出到机身前部两个方向三维可调的喷气机中，喷入燃油使其燃烧膨胀喷出，涡轮喷气发动机涵道中余下的压缩空气继续通过涵道进入其自身的燃烧室，遇喷入燃油燃烧膨胀推动涡轮机旋转并由喷口喷出，涡轮机带动压气机工作。两台喷气机和燃气涡轮喷气发动机产生的三股大小方向可调气流共同推动机体飞行。它克服了传统直升机螺旋桨旋转占用较大空间的缺点，结构简洁，操控灵活。 | 一种直升机，它由机身，涡轮喷气发动机，导气管和喷气机构成，其特征是：机身后部竖直放置的涡轮喷气发动机贯穿整个机身，两导气管与压气机和燃烧室之间的涵道相连通并分别通向前部伸出机身外的两个喷气机。 | B64C29/04
1713 | US20100019100A1 | 燃气涡轮发动机短舱 | 2009-07-01 | 未缴年费 | Rolls-Royce Plc | 机舱的初始几何形状在机舱的上游端提供进气，在机舱的下游端提供排气。 进气口具有流动系列、进气口唇部和扩散器。 进气唇具有限定进气唇的内表面和外表面之间的边界的突出部分。 在包含发动机轴线的所有纵向截面上，(i)内表面和外表面在高光处相切匹配，(ii)内表面和外表面在高光处具有它们的最大曲率。 | 1. A nacelle for a gas turbine engine, comprising : an intake at the upstream end of the nacelle having, in flow series, an intake lip and a diffuser, andan exhaust at the downstream end of the nacelle, wherein the intake lip has a highlight which is a closed loop defining a boundary between inner and outer surfaces of the intake lip, the highlight lying in a highlight surface which is either planar or is curved in only one principal direction; in an initial geometry, on all longitudinal sections through the nacelle that contain the longitudinal axis of the nacelle (i) said inner and outer surfaces have their tangents coincident at the highlight, and (ii) said inner and outer surfaces have their maximum curvatures at the highlight; andin an altered geometry, at each of one or more positions on the highlight, and in the respective longitudinal section, a portion of the intake lip crosses a tangent to the highlight surface at that position and surfaces of the intake neighbouring that portion of the intake lip are adjusted to provide smoothly blended surfaces. | B64D33/02
1714 | DE102011008917A1 | 飞行气体涡轮机的推力换向器 | 2011-01-19 | 撤回 | Rolls-Royce Deutschland Ltd & Co Kg | 所述可用明是指对一飞行气体涡轮与一个发动机推力换向器10，具有一整流罩28，其后范围是可调30在该发动机10的一封闭的轴向方向向前的推力位置到一个推力换向位置移动到该后，在其一个基本上圆的自由空间31以一个前，被一定范围29所述罩28的出现，其中所述后所述罩28与迂回元件32的范围30为功能性地耦合，其被设置在所述正向推力位置在所述前所述罩28的范围29; 其中所述迂回元件被所述的活动32与所述换档后的范围30所述罩28在一个节距圆-等过程指向到所述轴的中心1所述发动机10到该自由空间31和与它们的后最终范围在植物到一个所述核内衬21的发动机30被放入onable。 | Aircraft gas turbine thrust reverser with an engine (10), With a cowl (28) Whose rear portion (30) In the axial direction of the engine (10) Is movable from a closed forward thrust position to a displaced rearward thrust reversing position, in which a substantially annular clearance (31) To a front, fixed section (29) Of the cowl (28) Results, with the rear region (30) Of the cowl (28) With deflector elements (32) Is operatively coupled, which in the forward thrust position within the forward region (29) Of the cowl (28) Are arranged, wherein the deflecting elements (32) During the displacement of the rear region (30) Of the cowl (28) On a to the center axis (1) Of the engine (10) Facing partially circular path in the free space (31) Are movable and with its rear end in contact with a cladding (21) Of the core engine (30) Can be applied. | F02K1/72
1715 | BE1022481B1 | 轴向涡轮机的压缩机定子叶片 | 2014-10-28 | 未缴年费 | Safran Aero Boosters Sa | 本发明涉及一种轴流式涡轮发动机的低压压缩机的叶片。 所述叶片包括叶片，在所述叶片中形成空腔。 叶片具有前缘和后缘，从前缘延伸到后缘的内弧面和外弧面，形成内弧面和外弧面并限定空腔的外壳。 所述叶片还包括封闭的泡沫，例如聚甲基丙烯酸泡沫，所述封闭的泡沫阻塞所述空腔以将其与所述叶片的环境隔离。 所述叶片还具有形成在所述空腔中并且与所述叶片的叶片成一体的三维晶格。 该阻挡层保护免受化学侵蚀和杂质的引入。 本发明还涉及一种填充有泡沫的空心涡轮发动机叶片的制造方法。 | 无 | B22F5/04
1716 | FR2986572A1 | 自动调节的过程的一个组的飞机的机动化系统，装置和飞机 | 2012-02-07 | 放弃 | Eurocopter France | 所述本发明涉及一种机动化系统的一个组的自动调节的方法(3‘)的飞行器(1)。包括\/理解在至少一个turbomotor(3)，每个turbomotor(3)，它可以根据到一操作过程与所述空闲功能。一个系统的计算(15)进行指令存储以实现该操作过程在该空闲根据条件操作和分层或者通过一个第一模式的调节通过控制一个第一的转数(20ng\/ml)的数量该已知为气体发生器(4)，或通过一个第二模式的调节通过控制一个第二旋转的速度所述的(ntl)所述自由涡轮(7)。 | CLAIMS1.Automatic method of regulating a power unit (3 ') of an aircraft (1) comprising at least one turbine engine (3) according to an idling mode of operation, 5each turbine engine comprising a gas generator (4) and a free turbine (7), characterized in that : - during a selection phase (STPO), an idle operating mode is selected, and10- during a regulation phase (STP1), the idle operating mode is implemented according to operational and hierarchical conditions : o either through a first regulation mode by regulating a first speed of rotation15(Ng) of said gas generator (4), or through a second regulation mode by regulating a second speed of rotation (NTL) of said free turbine (7). | F02C9/00
1717 | US20160115864A1 | 飞机用共形表面换热器 | 2014-06-03 | 放弃 | Unison Industries Llc | 描述了一种热交换器，其符合具有涡轮螺旋桨组件的飞机或直升机等飞机的外表面轮廓。 提供热交换器以冷却在发动机运行期间温度升高的发动机流体。 | 1. A method for assembling a turbine engine to facilitate reducing operating temperature of a fluid utilized therein, said turbine engine turning a turbo-prop assembly of an aircraft comprising : providing a liquid-to-air heat exchanger that includes : a core; a plurality of channels extending through said core; a plurality of cooling fins coupled to each of said plurality of channels and configured to receive a flow of air from said turbo-prop assembly to facilitate reducing a temperature of a liquid flowing through said channels; at least one coupling structure associated with said heat exchanger; at least one flange coupled to the heat exchanger to facilitate directing airflow over said plurality of cooling fins; conforming said heat exchanger for positioning along a surface of an aircraft by approximating contours of said surface with a profile of said heat exchanger; coupling said heat exchanger along an external surface of said aircraft for cooling by use of airflow from said turbo-prop assembly. | F02C3/10
1718 | US20160116169A1 | 混合器保持力 | 2015-09-29 | 放弃 | Orthopeutics, L.P. | 本公开的方面涉及与飞行器的燃气涡轮发动机相关联的方法和系统。 在一些实施例中，燃气涡轮发动机的衬套的表面联接到燃料/空气混合器，并且发动机的面板的表面联接到混合器，使得混合器的一部分设置在衬套表面和面板表面之间。 | 1. A method comprising : coupling a surface of a liner of a gas turbine engine of an aircraft to a fuel/air mixer; andcoupling a surface of a panel of the engine to the mixer such that a portion of the mixer is disposed between the liner surface and the panel surface. | F23R3/28
1719 | BRPI1006702A2 | “具有拉出/发电飞机的燃气涡轮发动机的无刷和系统，产生启动/无刷的集成 飞行器的涡轮电机和气体“ | 2010-03-12 | 未缴年费 | Gen Electric | 一种无刷式起动器/发电机包括转子，可旋转地安装在定子安装在外壳和油冷却系统 使用来自发动机辅助齿轮箱的冷却油冷却转子和定子。 转子固定安装在转子轴具有转子设置在其中的热交换器。 定子热交换器用于冷却所述定子包括围绕壳体的油套。 所述的定子热交换器包括围绕壳体的槽管和轴向延伸的轴向通道，连接到环形入口 和出口歧管槽管中。 转子轴可操作地连接到变速箱内的动力输出轴和可旋转地支撑的 轴轴承附件齿轮箱的变速箱壳体中。 所述油冷却系统为干腔油冷却系统，其防止冷却油进入气隙 转子和定子之间。 | 无 | H02K7/18
1720 | CA2964332A1 | 涡轮机包括磁性设备的支撑减速机 | 2015-10-15 | 权利终止 | Safran Trans Systems | 设备支架(1)，其包括 : 至少一个附件(3)包括输出轴(30)，一输入齿轮(12)，所述轮子(12)在一方面输入被旋转驱动的驱动轴(2)上的速度另一方面连接到输出轴(30)径向向外输出旋转速度确定的，一输入轴(14)，旋转驱动的输入齿轮(12)根据确定的输入速度，与齿轮减速箱(20)，介于所述输入轴(14)和输出轴(30)，使输入速度不同的输出转速。 | 1. Equipment support (1) for an engine comprising a motor shaft (2), said equipment support (1) comprising an accessory drive housing (AGB) for a turbojet or a turboprop or an accessory drive housing drive (PGB) of a turboprop engine and comprising : - at least one accessory (3) comprising an output shaft (30), and - an input wheel (12), said input wheel (12) being one part driven in rotation by the motor shaft (2) of the motor at a main speed and on the other hand connected to the output shaft (30) of the accessory in order to drive it in rotation according to an output speed determined, the equipment support (1) being characterized in that it further comprises an input shaft (14), driven in rotation by the input wheel (12) at a determined input speed, and a magnetic gear reducer (20), interposed between the input shaft (14) and the output shaft (30), so that the input speed is different from the output speed, the gear reducer magnetic (20) further comprising a cooling system (40). | B64D35/00
1721 | DE102014221052A1 | 飞行燃气轮机的推力反向器与导轨 | 2014-10-16 | 未缴年费 | Premium Aerotec Gmbh; Rolls-Royce Deutschland Ltd & Co Kg | 本发明涉及一种飞行器燃气涡轮，与一个发动机的推力反向器10，与航空发动机整流罩28，30在轴向方向的引擎10从封闭的后部分在向后位移向前的推力，位置可移动的推力反向位置，在该基本上环形的自由空间至前31，固定范围内产生29的罩28，28上设有风帽33所述的导轨，在通过辊36或37为活动的推动件的轴承元件，与航空发动机整流罩的后部区域28安装30，其特征在于 : 所述导轨33椭圆形，碳状，在一个纵侧38设有槽状开口的横截面和相对中心设置，39安装插座形成在一个片与碳-形横截面。 | Aircraft gas turbine thrust reverser with an engine (10), With a cowl (28) Whose rear portion (30) In the axial direction of the engine (10) Is movable from a closed forward thrust position to a displaced rearward thrust reversing position, in which a substantially annular clearance (31) To a front, fixed section (29) Of the cowl (28) Gives, at which the engine cowling (28) Guide rails (33) Are arranged, in which by means of rollers (36) Or slide elements bearing elements (37) Are movable, with which the rear region (30) Of the cowl (28) Is stored, characterized, that the guide rails 33 an oval, C-shaped, on one longitudinal side with a slot-like opening (38have) provided with cross-section and disposed centrally on opposite, integral with the C-shaped cross section bearing projections (39) Are mounted. | F02K1/70
1722 | FR3027066A1 | 一种飞行器射流发动机机舱的推力反向器以及相关的发动机舱 | 2014-10-14 | 放弃 | Aircelle Sa | 本发明涉及一种用于飞行器的发动机舱的推力反向器喷气发动机，在特别涉及一种推力反向器(1)，用于所述机舱(2)的涡轮机(20)包括至少一个移动罩(3)安装在固定结构(4)的逆变器(1)之间的闭合位置，在它提供的空气动力学连续性的机舱(2)和禁用装置的至少一部分偏转气流，和打开位置，在打开机舱内的通道和激活所述偏转装置，每个活动烟罩(3)可通过这两个位置之间移动的致动器(5)，推力反向器(1)，其特征在于它包括至少一个传感器装置(6)的故障包括可收缩止动器(7)，控制至少一个激活装置(8)，所述挡块之间可伸缩的 : 在缩回位置，当可动罩(3)进行正常的行程，所述止挡(7)的失效；和展开位置检测，在预定的行程的活动盖(3)，在该止挡(7)被激活并形成障碍物到封闭的活动盖(3)相对于固定结构(4)，所述过行程检测的激活装置(8)。 | CLAIMS1.Thrust reverser (1) for nacelle (2) of turbojet engine (20) comprising at least one movable cover (3) mounted on a fixed structure (4) of the reverser (1) between a closed position, in which it provides the aerodynamic continuity of the nacelle (2) and deactivates deflection means of at least part of the air flow, and an open position in which it opens a passage in the nacelle and activates said deflection means, each movable cover (3) being able to be moved between these two positions by actuators (5), the thrust reverser (1) being characterized in that it comprises at least one fault detection device (6) comprising a retractable stop (7), controlled by at least one activation means (8), said stop being retractable between : a retracted position, when the movable cover (3) performs a normal stroke, in which the stop (7) is deactivated; and a deployed detection position, in the event of a predetermined overshoot of the movable cover (3), in which the stop (7) is activated and forms an obstacle to the closing of the movable cover (3) relative to the fixed structure ( 4), said overtravel being detected by the activation means (8). | F02K1/72
1723 | US20160101871A1 | 用于操作整流罩辅助装置和装备有该辅助装置的涡轮喷气发动机的机舱 | 2015-12-18 | 放弃 | Aircelle | 提供一种用于操纵涡轮喷气发动机的机舱盖的辅助装置。 所述辅助装置包括与现有接头或铰链共线的接头，用于装配所述盖，并且所述装置的接头刚性地固定到倾斜部分，所述倾斜部分的一端支承在所述盖的装配件上，并且所述倾斜部分的一点铰接到压缩弹簧，以便在所述盖升高时将辅助动量施加到所述盖的装配件上。 | 1. An assistance device for operating a cowl of a hinged turbojet engine nacelle by means of at least one fitting, said assistance device comprising : at least one elbow piece mounted on a hinge coaxial to a hinge of said at least one fitting and having an end bearing on said at least one fitting, anda compression spring applied on said at least one elbow piece to exert an assistance momentum on said at least one fitting of the cowl when the cowl is lifted. | B64D29/06
1724 | CA2893633A1 | 机舱的推力反向器和机舱，设置有至少一个反向器 | 2013-12-10 | 权利终止 | Aircelle Sa | 本发明涉及一种喷气发动机机舱的推力反向器，和机舱与至少一个推力反向器如上所述，所述换向器pousséecomprenant : -至少一个外盖(2)，由两个半罩3铰接通过铰链(5)，可从关闭位置到至少一个位置或开启，-第一的致动装置(8)的平移的下游框架(18)，-第二的致动装置(9)的各车罩半(3)，-所述锁定/解锁装置(7)的半盖(3)在它们之间，用于推力反向的装置(13)，包括至少一个偏转栅极(14)支承在其上游端由框架(15)的上游(16)和在它们的下游由框架(17)的下游端(18)和封闭在外壳(19)由风机箱(20)和风扇罩(11)，连接装置(21)之间的框架(18)和下游外盖(2)。 | 10CLAIMS 1.Thrust reverser for turbojet nacelle, comprising : - at least one outer cover (2), made of two half-covers (3) articulated on hinges (5), movable in translation from a so-called closed position to at least one so-called open position, - first means actuation (8) in translation of a downstream frame (18), - second actuation means (9) in rotation of each half-cover (3), - locking / unlocking means (7) of the half -covers (3) between them, - thrust reversal means (13), comprising at least deflection grids (14) supported at their upstream end (15) by an upstream frame (16) and at their downstream end (17) by a downstream frame (18) and enclosed in a casing (19) formed by a fan casing (20) and by a fan cowl (11), connecting means (21) between the downstream frame (18) and the outer cowl (2), said reverser being characterized in that the connecting means (21) make it possible to maintain the connection between the outer cover (2) and the downstream frame (18), during the actuation of the first actuation means (8) in translation and to separate the outer cover (2) from said downstream frame (18) during the actuation of the second actuation means (9) in rotation after unlocking of said half-covers (3), so as to ensure access to the interior of the nacelle (1) in a single manual unlocking operation. | F02K1/72
1725 | CN205150243U | 一种直升飞行器 | 2015-09-25 | 未缴年费 | 张正五 | 本实用新型涉及农用机械领域，具体而言，涉及一种直升飞行器，包括：涡扇、主轴、动力装置以及座舱；涡扇转动连接于主轴的一端，且能够在动力装置的驱动下以所述主轴为轴进行转动；所述座舱与所述主轴的另一端连接，且所述涡扇与所述座舱之间留有空气流通间隙。该直升飞行器中，涡轮转动产生垂直于涡轮转动轴的力，带动直升飞行器克服地球的引力飞到空中。动力装置为涡扇的转动提供动力，座舱中可以放置农药、肥料，控制直升飞行器飞抵要进行施肥或者喷药的农作物上空进行施肥或者喷药，这种直升飞行器，本身并不具备螺旋桨以及机翼，直升飞行器即使离农作物的距离很近，对农作物产生的损害也很小，因此使用范围广，且应用场景不会受到限制。 | 一种直升飞行器，其特征在于，包括：涡扇、主轴、动力装置以及座舱；所述涡扇转动连接于所述主轴的一端，且能够在所述动力装置的驱动下以所述主轴为轴进行转动；所述座舱与所述主轴的另一端连接，且所述涡扇与所述座舱之间留有空气流通间隙。 | B64C29/02
1726 | CN205154266U | 旋转桨叶的叶端喷推装置 | 2015-05-06 | 未缴年费 | 姚元恺 | 本实用新型的名称是旋转桨叶的叶端喷推装置，属桨叶的旋转领域，使桨叶旋转只有二种可能，第一种是目前使用的桨叶旋转多由内燃机通过曲柄连杆机构、齿轮箱的传动轴旋转、传动轴带动连接盘转动，连接盘带动桨叶旋转，这样的力矩、力偶矩极小。第二种是本方案的传动轴是作为旋转轴心，采用高压气体及喷推系统给桨叶最外端的叶端一个喷推力，将空压机产生的高压气体经储气桶、通气阀、下中空轴的中间孔道、中空轴连接套的中间孔道、上中空轴的中间空道、中空盘的空腔、桨叶中间的喷气管的气道，从各喷气弯头的气道喷出，使桨叶旋转，这样是最大限度利用力矩、力偶矩原理，达到四两拨千斤的作用，可广泛用于船用、飞机、风机、风扇等桨叶。 | 一种旋转桨叶的叶端喷推装置，其特征是最大限度利用力矩和力偶矩原理，给旋转桨叶最远端的叶端一个喷推力，有二部分组成，第一部分为桨叶旋转的结构，将上中空轴(4)与连接盘(3)的焊接件套入规定的轴孔(19)位置，在连接盘(3)上安装好桨叶，在每片桨叶的中间都有一根细长的喷气管(13)、外端有喷气弯头(12)、内端与中空盘(2)固定，中空盘(2)与连接盘(3)用螺钉(1)固定，先在中空轴连接套(8)的上、下部位各套入密封圈(6)，再将套有上、下密封圈(6)的中空轴连接套(8)自下向上套入上中空轴(4)，在上中空轴(4)的下端的左侧键槽内装上传力键(18)，再自下向上套入传动套(7)，接着在下中空轴(16)与轴承座(15)的焊接件自上向下套入轴承(10)和基座盖板(17)的组件放入基座(14)，移动基座(14)使下中空轴(16)对准中空轴连接套(8)和传力键(18)往上送，并移动传动套(7)，然后用上、下紧定螺钉(5)将传动套(7)紧定在上中空轴(8)及下中空轴(16)上，调整基座(14)位置，使基座盖板(17)不与下中空轴(16)擦碰，然后用基座盖板固定螺钉(9)固定，再调整基座(14)下的调整垫片，直止满足使用要求，然后用基座固定螺钉(11)固定，在基座(14)左侧的进气接头与空压机通气阀(20)接通，第二部分是供气和喷气结构，将空压机(21)产生的高压气体，经储气桶(22)、通气阀(20)、下中空轴(16)的中间孔道、中空轴连接套(8)的中间孔道、上中空轴(4)的中间孔道、中空盘(2)的空腔、桨叶中间的喷气管(13)的气道，从各喷气弯头(12)的气道喷出，使桨叶旋转。 | F01D1/32
1727 | RU2525817C2 | 飞机涡轮喷气发动机发动机风扇转子 | 2010-04-19 | 未缴年费 | Snekma | 领域 : 运输，物质 : 风扇转子含有风扇叶片(15)连接到周边的轮(13)。每个刀片具有叶片尾与槽啮合在该轮和保持在它通过主夹具(28)。所述主夹具是接合与槽(34)形成相邻，以叠置的端部对应的槽，每个其上侧，以抵消叶片尾在轴向方向运动。所述主夹具(28)是与附加的夹具连接不同从所述主夹具。附加夹具通过预定的距离被间隔开的从所述主夹具。所述附加夹具(32)是位于所述主夹具之间和叠置的叶片尾端与槽啮合。所述附加夹具(32)最好是薄的壁，效果 : 本发明允许夹具以耗散冲击能量和最小损坏到相邻的叶片和零件的同时保持结构简单和cheap.6Cl，6划出 | 1. The Rotor of fan, which contains blades (15) fan, the fastened to the periphery wheels (13), in this case each blade it has a shank of blade, which is found in the engagement with the groove in this wheel and retained in it by catch (28), which is found in the engagement with grooves (34), formed next to the end of the corresponding groove situated above and on each of its sides for the opposition to the motion of the shank of blade in the axial direction, the mentioned catch, named “basic catch” (28), is connected with the additional catch, different from the basic catch, the rotor, which is characterized by the fact that the additional catch is referred from the basic catch to the previously specific distance, in this case additional catch (32) is located between the basic catch and by the end of the shank of blade situated above, which is found in the engagement with the groove. | F01D5/32
1728 | CN102472294A | 螺旋桨桨毂 | 2010-07-02 | 撤回 | 斯奈克玛 | 本发明涉及具有节距可变叶片的螺旋桨桨毂，其用于涡轮发动机，特别用于螺旋桨风扇发动机。该螺旋桨桨毂包括：多边形环(234)，该多边形环(234)具有用于容纳所述叶片并绕所述环(234)的中心轴分布的基本径向的圆柱形凹槽(236)；连接至所述环的紧固安装凸缘，该紧固安装凸缘将所述环连接至所述转子元件(243)。该桨毂还包括多个插入在孔(241)中并和所述孔(241)之间具有间隙的支持钩状部件(244)，所述支持钩状部件(244)连接至所述环(234)和所述转子元件(243)中的一者，所述孔(241)连接至所述环(234)和所述转子元件(243)中的另一者。 | １．具有节距可变叶片的用于涡轮发动机的螺旋桨桨毂，该螺旋桨桨毂包括：多边形环(２３４、３３４)，该多边形环(２３４、３３４)具有用于容纳所述叶片并绕所述环(２３４)的中心轴(Ｃ)分布的基本径向的圆柱形凹槽(２３６、３３６)；所述涡轮发动机的涡轮转子元件(２４３、３４３)；以及连接至所述环的紧固安装凸缘(２４５、３４５)，该紧固安装凸缘(２４５、３４５)将所述环连接至所述转子元件(２４３、３４３)；特征在于所述螺旋桨桨毂还包括多个插入在孔(２４１、３４１)中并和所述孔(２４１、３４１)之间具有间隙的支持钩状部件(２４４、３４４)，所述支持钩状部件(２４４、３４４)连接至所述环(２３４、３３４)和所述转子元件(２４３、３４３)中的一者，所述孔(２４１、３４１)连接至所述环(２３４、３３４)和所述转子元件(２４３、３４３)中的另一者。 | F04D29/32
1729 | FR2987080A1 | 推力换向器具有回转网格 | 2012-02-22 | 放弃 | Aircelle Sa | 这种格栅的推力换向器(23)用于之前的飞机涡轮喷气发动机包括\/理解一个框架(1)，一滑动帽(3)之间的一个直喷的位置和一反喷的位置，一个的致动(13)之间设置多个千斤顶的这种前框架(1)，该滑动帽(3)，和一个多个的栅格(23)组装之前在所述框架的摆动(1)的位置之间的直接喷在其中这些栅格(23)是明显的平行于所述轴线(A)该推力换向器，和一个反喷的位置，在其中这些格栅相比是倾斜到所述轴线(A)所述推力换向器的，显著什么它包括\/理解一个单径向层中的网格(23)。 | CLAIMS1.Grid thrust reverser (23) for an aircraft turbojet, comprising a front frame (1), a sliding cowl (3) between a direct jet position and a reverse jet position, a plurality of actuating cylinders (13 ) interposed between this front frame (1) and this sliding cover (3), and a plurality of grids (23) pivotally mounted on the front frame (1) between a direct jet position in which these grids (23) are substantially parallel to the thrust reverser axis (A), and an inverted jet position, in which these grids are inclined with respect to the axis (A) of the thrust reverser, remarkable in that it comprises a single radial layer of grids (23). | F02K1/72
1730 | RU2579300C1 | 涡轮机轮整理的方法 | 2014-12-09 | 未缴年费 | Federalnoe Gosudarstvennoe Unitarnoe Predprijatie Tsentralnyj Institut Aviatsionnogo Motorostroenija Im. P.I. Baranova | 领域 : 发动机。内容：本发明可用于涡轮机械的零部件整理的方法，尤其是飞行器的发动机，以及检查转子-定子的相互作用和振动的放大振幅；避免乱丝引起的事件的叶轮。方法的特征在于 : 叶轮叶片负载的脉动射流在轴向方向。此时，喷嘴叶片数量相对应的数量的定子轮。叶轮叶片振动的振幅，应当测量和射流用于装载叶轮叶片的数量应至少改变一次，和叶轮叶片振动的幅度应该再次测量。叶轮叶片的测量振幅振荡应该相比及所需数量的轮叶，基于对应该判定比较结果。此时，射流的脉动频率应该选择等于叶轮叶片涡轮机的操作范围选择的模式上的振动。效果 : 技术结果由降低叶轮叶片的谐振应力level.3Cl，3的DWG | 1. The Method of the finishing of the wheels of turbomachines in a quantity of blades, which is characterized by the fact that the impeller blades load with the pulsatory jets in the axial direction, in this case a quantity of jets corresponds to a quantity of blades of stator wheel, is measured the amplitude of the fluctuations of impeller blades, at least one time changes a quantity of jets, utilized for the load of impeller blades, and repeatedly is measured the amplitude of the fluctuations of impeller blades, compare the measured amplitudes of the fluctuations of impeller blades and with respect to the result of comparison they judge the required quantity of impeller vanes, moreover the ripple frequency of jets is selected equal to the frequency of the vibrations of impeller blades in the selected regime of the operating range of turbomachine. | G01M15/14
1731 | RU2014130620A | 设置叶片的物质提出的方法在叶轮风扇式飞机发动机 | 2014-07-24 | 未缴年费 | российская федерация в лице министерства промышленности и торговли российской федерации (минпромторг россии) | 1。物质提出的方法设置叶片在叶轮的涡轮风扇式飞机发动机的风扇，由测量控制参数的选择的每个叶片，叶片安装在叶轮在选择的序列，其特征在于 : 测量实际控制参数的所有系列的发动机进行叶片，分类为单调变化的受控值，分隔多个叶片组根据叶轮叶片的数量，计算实际公差范围控制参数的每组叶片，用于组具有最高公差范围，用于组具有最高公差值计算出你的冷凝控制点中的飞行器的噪声电平，其归一化在起飞和，确定为飞行器发动机的噪声电平之间的差值，具有标准公差的角度工作轮叶片和飞行器发动机的噪声水平，在工作轮叶片具有最大公差范围；在不足情况下的值下冷凝液中的噪声的电平在起飞和peresortirovyvayut的叶片组之间，通过降低值在公差范围内的组，其反复计算和peresortirovku后，以最大可能你的冷凝噪音水平，然后将刀片从每组中的工作轮第一圆周的一半上增加的顺序)控制参数，和第二半圆周上为其减少或反之亦然。2。物质的提出ventilyato的叶片在叶轮的排列方法 | 1. A method of placement of the blades in the impeller of the fan of a turbofan aircraft engine, comprising measuring the parameter of each of the selected controlled blade installation in the impeller vanes in a selected sequence, characterized in that the measured actual value of the controlled parameter blades made series motors, sort them in order of with monotonous change of controlled size, divide the plurality of blades into groups according to the number of blades in the impeller, calculate the actual tolerance range monitored parameter blades for each group, for the group with the greatest tolerance range for the group with the highest value of tolerance is calculated the amount of reduction of aircraft noise levels in control points where it is normalized to the modes takeoff and climb, defined as the difference between the noise levels of an aircraft with engines that have a standard tolerance of the angle of the rotor blades and the levels of aircraft noise from the engines in which the impeller blades have the greatest tolerance range; in case of insufficient magnitude to reduce the noise level at takeoff and climb resorting blade between groups, reducing the tolerance range within the group, and then repeat the calculation and resorting to obtain the greatest possible noise reduction, and then are arranged blades of each group in the impeller on the first half of the circumference in ascending order of the controlled parameter, and the second half of the rim - in order of decreasing or vice versa. | F02C7/045
1732 | DE102004016221B4 | 冷却布置，用于高压飞行器的涡轮发动机 | 2004-03-26 | 未缴年费 | Rolls-Royce Deutschland Ltd. & Co. Kg | 冷却系统的高压涡轮喷气航空发动机供给导叶段(2) 和被连接件；在HP涡轮与高压冷却空气，其特征在于低压室(12) 用于接收LP的附加冷却压缩空气的导风叶片段和用于 免稀释交叉供给HP和LP的压缩空气流。 | Cooling arrangement for the high-pressure turbine of an aircraft engine to power the vane segments (2) And these components downstream of the high pressure turbine with high-pressure air, characterized by a low-pressure chamber (12) For receiving low-pressure air for the additional cooling of the stator vane segments (2) And means (16. 17) For mixing free crossover of the supplied high and low pressure air streams. | F01D9/02
1733 | US20160097301A1 | 具有用于风扇叶片损失减震元件的飞机燃气涡轮发动机 | 2015-10-06 | 放弃 | Rolls-Royce Deutschland Ltd & Co Kg | 一种飞机燃气涡轮发动机，其具有安装在风扇轴上的风扇，并且包括多个风扇叶片，其中，当从流动方向看时，风扇轴借助于上游风扇轴承安装在发动机结构上，并且下游轴承，其中，在风扇轴承的区域中设置至少一个预定断点，其特征在于，至少一个设计为金属织物阻尼器的减震元件布置在径向间隙处，以相对于预定断点具有平行效果。 | 1. An aircraft gas-turbine engine having a fan mounted on a fan shaft and including several fan blades, where the fan shaft is mounted on an engine structure by means of an upstream fan bearing, when seen in the flow direction, and a downstream bearing, where at least one predetermined breaking point is provided in the area of the fan bearing, wherein at least one shock-absorbing element designed as metal fabric damper is arranged at a radial gap to have a parallel effect relative to the predetermined breaking point. | F01D25/06
1734 | JP2016510278A | 飞机和蒸发的低温燃料管理方法 | 2013-11-26 | 驳回 | Gen Electric | 一种飞机燃油系统中用于低温储罐的低温燃料的蒸发的方法， 所述的蒸发燃料储罐在非常低的温度下释放气体的形式， 保持储罐内部压力的阶段， 和放电气体排出的气体和空气混合形成空气的混合物， 和形成气体的流第一级1，1第一加热的气体流通过催化 转换器，氧化产物第一级2和产生气体流，被包括。 此外， 飞机， 和涡轮发动机(101)， 和低温燃料的系统(500)， 燃料系统是非常低的温度， 和低温燃料储罐(22)， 其连接到燃料储罐和低温流体从低温的蒸发燃料气体排出 到所述排出流形成压力排气口(39)和天然气， 天然的气体排放口2接收料流第一含有氧化改变产品气体流， 催化转换器(508)，被提供。 选择的绘图 : 图。 8 | 1. In aircraft, the aircraft 1 to provide a motive force of the at least one turbine engine (101), and a cryogenic fuel system (500), and, said cryogenic fuel system, located within the aircraft wherein the cryogenic fuel storage tank (22), said cryogenic fuel storage tank fluidly connected, said cryogenic fuel evaporation gas from the natural gas is discharged from the discharge pressure so as to form a flow through the vent and (39), wherein the pressure vent is in fluid communication with, said natural gas discharge channel that receives, wherein a discharge flow of natural gas, oxidation products in a stream of gas and the catalytic converter to (508) change the first 2, a, and aircraft. | B64D37/30
1735 | CA2896461A1 | 用于输送燃料的低温燃料的系统和方法在飞机 | 2013-11-26 | 权利终止 | General Electric Company | 用于飞行器的低温燃料系统具有涡轮发动机的压缩机部分和燃烧室，包括有罐用于储存低温燃料，供电线可操作地耦合罐的燃烧室和泵联轴器罐到供应线泵的低温燃料在高压下通过供给线，其中所述泵可操作地连接到所述涡轮发动机的压缩机，这样，操作驱动泵和中输送燃料的方法涡轮发动机的燃料系统。 | CLAIMS What is claimed is : 1. A cryogenic fuel system for an aircraft having a turbine engine with a compressor section and a combustion chamber, comprising : a tank for storing cryogenic fuel; a supply line operably coupling the tank to the combustion chamber; and a pump coupling the tank to the supply line to pump the cryogenic fuel at high pressure through the supply line where the pump is operably coupled to the compressor such that operation of the turbine engine drives the pump. | F02C3/22
1736 | CN103291495A | 超声速/高超声速飞行器发动机过膨胀喷管旁路式装置 | 2013-05-21 | 未缴年费 | 南京航空航天大学 | 本发明公开了一种超声速/高超声速飞行器发动机过膨胀喷管旁路式装置，包括喷管的收缩段和扩张段，还包括引气旁路以及控制引气旁路打开和关闭的控制装置，引气旁路是连通喷管收缩段和扩张段的内流通道，利用喷管收缩段的进气口与喷管扩张段的出气口之间的自然压差建立内部流场；当飞行器在跨声速、过膨胀状态下工作时，旁路打开，将喷管收缩段的高压气体引至喷管扩张段，形成二次流引射效果，提高喷管的推力系数；飞行器在正常工作状态时，关闭引气旁路通道，不会影响喷管设计点性能。本发明结构简单，不需要额外的引气源，无附加重量，喷管推力性能提高。 | 一种超声速/高超声速飞行器发动机过膨胀喷管旁路式装置，所述的旁路式装置包括过膨胀喷管收缩段和扩张段，其特征在于还包括连通喷管收缩段和扩张段的引气旁路、用于开启和关闭引气旁路通道的挡片，引气旁路利用喷管收缩段的进气口与喷管扩张段的出气口之间的自然压差建立内部流场；所述的引气旁路包括了顺序连通的进气口(1)、第一通道(2)、第一转角(3)、第二通道(4)、第二转角(5)、第三通道(6)、出气口(7)，所述的进气口(1)与喷管收缩段连通，出气口(7)与喷管扩张段连通。 | F02K1/38
1737 | CA2904282A1 | 基于模型的控制的方法和系统用于变桨距风扇发动机和涡轮轴，涡轮螺旋桨发动机 | 2015-09-17 | 权利终止 | General Electric Company | 一种用于飞机发动机的方法和控制系统包括燃气轮机驱动风机叶轮与机械 齿轮系和专用变距机构用于该风扇推进器包括燃料流量信号输入； 一种变距机构的信号输入； 一种控制植物与变距机构俯仰角(βp)和燃料流(Wf)至少 两个控制输出和一组约束。 一种解耦控制，解耦控制的植物和/或约束成两个独立的单输入单输出(SISO)控制回路 用于第一和第二控制输出和一个解耦控制，解耦的约束从解耦控制输出， 彼此约束提供燃气涡轮和风扇推进器坐标的控制，同时协调控制约束和输出。 一种前馈控制能够补偿负载变化效果的发动机速度和风扇推进器转子上的速度控制。 | WHAT IS CLAIMED IS : 1. A control system for an aircraft engine comprising a gas turbine driving a fan propeller with a mechanical gear-train and a dedicated pitch change mechanism for the fan propeller, the control system comprising : a fuel flow signal input; a pitch change mechanism signal input; at least one constraint input; a controlled plant for relating a pitch change mechanism pitch angle (BetaP)from the pitch change mechanism signal input and a fuel flow (Wf) from the fuel flow signal input and a constraint from the at least one constraint input to at least two controlled outputs, wherein a first one of the controlled outputs is either propeller speed (Nr) or power turbine shaft speed (N1) and a second one of the controlled outputs is engine core speed (N2), engine pressure ratio (EPR) or engine torque (Tq); anda decoupling control for decoupling one of the controlled plant and the at last one constraint into two separate single-input single-output (SISO) control loops for the first and second controlled outputs; a decoupling control for decoupling constraints from the decoupled controlled outputs and the constraints from one another such that each of constraints is separated into a SISO control loop; wherein the gas turbine and the fan propeller are coordinately controlled while coordinately controlling the constraints and the outputs.2. The control system of claim 1 wherein the fan propeller is parallel to the axis of the gas turbine.3. The control system of claim 2 wherein the aircraft engine is an unducted single fan engine.4. The control system of claim 1 wherein the aircraft engine is a turbo shaft, turbo propeller engine.195. The control system of claim 1 further comprising a control for measuring a propeller speed phase to be transmitted to a speed phase synchronization and a control for receiving and adding a speed reference bias to a propeller speed reference to synchronize the aircraft engine with a second aircraft engine.6. The control system of claim 1 wherein the decoupling control includes at least one known disturbance input.7. The control system of claim 6 wherein the pitch change mechanism pitch angle (BetaP) is treated as a known disturbance input and the decoupling control is reconfigured to have a single controlled input based on the fuel flow (Wf).8. The control system of claim 1 wherein the fan propeller is variablepitch.9. A method of controlling an aircraft engine comprising a gas turbine driving a fan propeller with mechanical gear-train, and a fuel actuator, a pitch change mechanism actuator, the method comprising : receiving a fuel flow signal; receiving a pitch change mechanism signal; relating in a controlled plant a pitch change mechanism pitch angle (BetaP) from the pitch change mechanism signal and a fuel flow (Wf) fuel flow signal to at least two controlled outputs, wherein a first one of the controlled outputs is either propeller speed (Nr) or power turbine shaft speed (N1) and a second one of the controlled outputs is engine core speed (N2), engine pressure ratio (EPR) or engine torque (Tq); decoupling the controlled plant into two separate single-input single-output (SISO) control loops for the first and second controlled outputs; anddecoupling the constraints from the decoupled controlled outputs and the constraints from one another for coordinately controlling the constraints and the outputs.10. The method of claim 9 wherein the aircraft engine comprises a pitch change mechanism actuator, and further including receiving a pitch change mechanismsignal and relating in the controlled plant a pitch change mechanism pitch angle (BetaP) from the pitch change mechanism signal to at least two controlled outputs, wherein a first one of the controlled outputs is either propeller speed (Nr) or power turbine shaft speed (N1) and a second one of the controlled outputs is engine core speed (N2), engine pressure ratio (EPR) or engine torque (Tq).11. The method of claim 9 further including a step of rejecting known disturbances in the decoupling step.12. The method of claim 11 further including a step of reconfiguring a decoupling control to have a single controlled input based on the fuel flow (Wf) and treating the pitch change mechanism pitch angle (BetaP) as a known disturbance input.13. The method of claim 9 further including at least a feedforward control action of compensating the load change effect on engine speed and fan propeller rotor speed control based on load change indication or load change estimation.21 | B64C11/30
1738 | GB201417201D0 | 燃气涡轮发动机安装装置 | 2014-09-30 | 撤回 | Rolls Royce Plc | 安装装置，用于将一燃气涡轮发动机(10)见图1)的飞行器，其具有安装支架110上设有固定孔。所述固定孔内设有两组中心线的任一侧的支架110。每组固定孔外侧为两个固定孔112，和中间固定孔114。中间固定孔(114)远离支架中心线比外固定孔112和AA；典型地也大。进一步的中间孔和安装块(140)见图5)也可以被提供。本发明的目的是提供一种用于故障保险地至少为可靠和重量最小化燃气涡轮发动机的安装。 | 无 | B64D27/40
1739 | CA2612040A1 | 双面起动\/发电机用于飞行器 | 2007-11-22 | 放弃 | General Electric Company | 一种用于提取从一涡轮发动机功率的电磁机(10)包括外转子(76)和一种内转子(72)。可旋转地支承相邻的定子(66)。所述定子(66)之间设置是所述内(72)和外(76)转子。所述定子(66)具有一内设置的绕组(67)上设置一个内表面相邻的内转子(72); 和一个外设置的绕组(65)的外表面上的所述statoradjacent到所述外转子(76)。多个永久磁体(75)被设置的所述外转子(76)onan的内表面元件和在所述innerrotor元件的外表面(72)。空气间隙(62，64)之间被定义的所述thestator(66)的外表面和外永磁体(75); thestator和所述的内表面之间的部分(66)和所述内部永磁体(74)。该内定子绕组(67)形成一个组的多个相绕组，和所述外定子绕组(65)形成的aset多个相绕组。 | 1. An electromagnetic machine for extracting electrical power from a gas turbine engine comprising : an outer rotor element (76) and an inner rotor element (72) rotatably supported adjacent to a fixed stator portion (66), the stator portion (66) disposed concentrically between the inner (72) and outer rotor (76) elements about a central axis (12); opposing frame portions connected at a first end and a second end of the stator portion (66) to support the stator portion (66) within the engine (10); the stator portion (66) having an inner set of stator windings (67) disposed on a radially inner surface of the stator portion (66) adjacent to the inner rotor (72), and an outer set of stator windings (65) disposed on a radially outer surface of the stator portion (66) adjacent to the outer rotor (76); a plurality of outer permanent magnets (75) disposed on an inner surface of the outer rotor element (76) and a plurality of inner permanent magnets (74) disposed on an outer surface of the inner rotor element (72); an outer air gap (62) defined between the outer surface of the stator portion (66) and the outer permanent magnets (75), and an inner air gap (64) defined between the inner surface of the stator portion (66) and the inner permanent magnets (74); the inner stator windings (67) electrically interconnected to form a first set of multiple-phase windings and the outer stator windings (65) electrically interconnected to form a second set of multiple-phase windings for powering an electrical load. | H02K7/18
1740 | SG11201403569VB | 用于飞机发动机的燃气涡轮叶片和用于涂覆燃气涡轮叶片的方法 | 2013-01-10 | 未缴年费 | Lufthansa Technik Ag De | 用于飞机发动机的燃气涡轮叶片(1)，其中，所述燃气涡轮叶片(1)具有流动入口边缘和流动出口边缘(10、11)以及位于它们之间的吸力侧(8)和压力侧(9)，其中，所述燃气涡轮叶片(1)在所述流动入口边缘(10)上具有阻尼层(2)，并且其中，所述阻尼层(2)包括至少一种基体材料和至少部分地包封在所述基体材料中的颗粒。 | 无 | F01D5/28
1741 | US20130312387A1 | 变面积风扇喷管致动系统 | 2012-05-22 | 未缴年费 | Spirit Aerosystems, Inc. | 一种飞行器机舱，其具有相对于飞行器塔架固定的固定结构、可相对于所述固定结构向后平移的平移推力反向器套筒、以及可相对于所述平移推力反向器套筒向后平移的平移可变区域风扇喷嘴(VAFN)面板。 机舱还可包括安装在平移推力反向器套筒上的VAFN致动器和附接到固定结构的VAFN驱动单元。 当平移推力反向器套筒被收起时，VAFN驱动单元可被耦合以经由第一耦合部件和第二耦合部件驱动VAFN致动器。 当平移推力反向器套筒展开时，第一和第二耦合部件可以解耦，从而将VAFN驱动单元与VAFN致动器断开。 | 1. An aircraft nacelle comprising : a fixed structure configured to be fixed to a pylon of the aircraft; a translating thrust reverser sleeve translatable aftward, relative to the fixed structure, from a first stowed position to a first deployed position; a variable area fan nozzle (VAFN) panel actuatable, relative to the translating thrust reverser sleeve, from a second stowed position to a second deployed position; anda decoupling drive train comprising : a plurality of actuation components configured for at least one of command, control, and actuation of the VAFN panel, wherein some of the actuation components are fixed relative to the fixed structure and others of the actuation components are mounted to the translating thrust reverser sleeve, a first coupling component mounted to the fixed structure, anda second coupling component mounted to the translating thrust reverser sleeve and configured to electrically, hydraulically, or mechanically couple with the first coupling component when the translating thrust reverser sleeve is in the first stowed position and to decouple with the first coupling component when the translating thrust reverser sleeve is in the first deployed position; wherein the first and second coupling component at least one of electrically, hydraulically, and mechanically couple one of the plurality of actuation components fixed relative to the fixed structure to another of the plurality of actuation components mounted to the translating thrust reverser sleeve. | F02K3/075
1742 | CA2905138A1 | 用于燃气涡轮发动机的附件驱动系统 | 2015-09-18 | 权利终止 | Pratt & Whitney Canada Corp. | 所述用于燃气涡轮发动机的附件驱动系统包括变速箱驱动的多个附件包括 机舱空气压缩机提供机舱空气和发动机启动器来启动燃气涡轮发动机。 电单独供电；从主电电源的燃气涡轮发动机电耦合到 附件。 离合器有选择地啮合一个输出的燃气涡轮发动机以机械耦合输出至变速箱。 离合器工作时在电驱动的状态下脱离输出，只有电气电源 提供电力至座舱空气压缩机和发动机启动器， 和机械驱动的状态下，离合器接合所述输出和变速箱带动的至少一个的 附件。 | CLAIMS | B64D41/00
1743 | FR3019855A1 | 飞行器推进器组件，包括可变速率空气阀 | 2014-04-14 | 放弃 | Airbus Operations Sas | 具有热交换器的推进组件和系统供冷的空气，包括进气在空气流，一种风管连接空气成流体连通的入口至交换器，和空气流量阀与可变流量导管内，该阀包括一轮毂，其具有凸出的叶片沿径向从轮毂，形成螺旋状，每个叶片具有根部可旋转地安装在轮毂上，该阀包括电动电机驱动轮毂由电机轴，和结构用于改变叶片的桨距角，每个叶片的末端与导管壁，阀控制到关闭配置，其中叶片为°的俯仰角和该阀防止通道空气，打开配置，其中俯仰角为90A°，和/或电荷配置，其中°之间的俯仰角和90a-90j°。 | CLAIMS1) Propulsion assembly (P) comprising a turbomachine (1) and a mast (200), the turbomachine comprising an engine (2) fixed to said mast, an annular intervein (8) surrounding the engine, and an annular nacelle (3) arranged coaxially around and radially outwards with respect to the interveine (8) so as to define with the latter an air stream (30), the turbomachine comprising a heat exchanger (107) and a supply system cold air (200), said system comprising an air inlet (201) housed in said air stream (30), an air duct fluidly connecting the air inlet to the exchanger (107), and an air valve to variable flow rate (203) housed in said duct (202), characterized in that said valve comprises a hub (205) on which are mounted at least three blades (206) projecting radially out of the hub so as to form a propeller, each blade (206) having a base (206 ') mounted movably in rotation on the hub (205), said valve further comprising an electric motor (204) configured to drive the hub (205) via a drive shaft (204c), and means for varying the pitch angle of the blades (207), l the end (206 ”) of each blade is flush with a wall of the duct (202), said valve (203) being controllable to adopt one of the following configurations : - A so-called closed configuration in which the pitch angle of the blades (206) is 0 ° and in which said valve (203) prevents the passage of air through the duct (202); - A so-called open configuration in which the blade pitch angle is 90 ° and in which said valve (203) completely opens access to the air duct (202); - A so-called supercharging configuration, in which the pitch angle of the blades is between 0 ° and 90 °. | F02C7/00
1744 | EP3001020A1 | 航空发动机包括压缩机 | 2015-09-21 | 撤回 | Rolls Royce Deutschland Ltd Co Kg | 它描述了飞机发动机(1)与压缩机装置和与A[…](2)。压缩机波区域中的压缩机的装置(3)经由周转齿轮系(4)与涡扇(5)连接。行星腹板或凸缘(6)与行星轮(7)通过轴承装置(8)可操作地连接。环形齿轮(11)与涡轮风扇(5)和太阳齿轮(12)的行星齿轮系(4)为与压缩机波(3)耦合，在行星架(6)保持非旋转地设置于壳体的侧面。所述环齿轮通过柔性连接件与涡轮风扇和/或行星架(6)通过柔性连接器(13)与壳体(14)连接。区域中的连接装置(13)之间的动作环齿轮和行星齿轮之间和/或行星架(6)和壳体(14)至少近似在径向和轴向方向可补偿用于。 | Aeroengine (1) with a compressor device and with one of the compressor device through a fan shaft (5) drivable fan assembly (2), wherein the compressor device therefor in the range of a compressor shaft (3) via a planetary gear (4) with the fan shaft (5) and a arranged planetary carrier (6) of the epicyclic gear (4) mounted rotatably thereon planet gears (7) each have in the planet wheels (7) bearing means (8) is in communication, characterized in that a ring gear (11) with the fan shaft (5) and a sun gear (12) of the epicyclic gearbox (4) is coupled to the compressor shaft (3), while the planet carrier (6) is held on the housing side in a rotationally fixed, wherein the ring gear (11) via a flexible connecting means (28) to the fan shaft (5) and / or the planet carrier (6) via a flexible connection means (13) to the housing (14) and in the region of the connection means (13; 28; 13, 28) movements between the ring gear (11) and the planet wheels (7) and / or between the planet carrier (6) and the housing (14) in radial and axial direction are at least approximately compensated. | F02C7/36
1745 | JP2016509549A | 飞机发电系统和方法 | 2013-11-26 | 驳回 | Gen Electric | 飞机电源系统，耦合到飞行器，提供推进力，在散热和涡轮发动机的操作通过确定温度源，设置在飞机的内部，燃料供给到涡轮，涡轮发动机温度低于热从低温热源，热量散发和确定的低温燃油系统，设置在飞机，低温源之间的温度差和高温源用于和发电机产生电力。产生电能的方法，发动机射出相对低和相对高热量的辐射热量，以该低温系统在航空器中具有产生电能的方法，较高温度的热源和热源之间的温度差在相对低温度发电。选择的绘图 : 图。8 | 1. A power system for an aircraft, said aircraft (5) coupled to, and to provide a motive force, and the high temperature source and radiates heat rho.ro defining a turbine engine (101), which is arranged in the interior of an aircraft wherein, to feed the fuel to the turbine, the turbine engine at a lower temperature than the heat from the heat emission of the cryogenic fuel system (12) defining a low temperature source, disposed on the aircraft as recited in, wherein the hot source and cold source by utilizing the temperature difference between the power generator to generate electric power, the system comprising. | B64D37/30
1746 | CA2895740A1 | 飞机和更新的低温燃料的系统 | 2013-11-26 | 权利终止 | General Electric Company | 一种飞行器，具有涡轮发动机(500)具有一放气输出线(501)，一种低温燃料的系统(502)具有低温燃料罐(504)，用于存储的低温燃料和供电线(506)操作性地联接的罐到涡轮发动机(500)，和上板惰性气体发生系统(obiggs)(510)，流体地连接到所述排放空气输出口(501)和具有一种富氮气流输出线(512)和富氧气流输出线(514)。 | CLAIMS What is claimed is : 1. An aircraft, comprising : a turbine engine having a bleed air output line; a cryogenic fuel system having a cryogenic fuel tank for storing cryogenic fuel and a supply line operably coupling the tank to the turbine engine; and an on board inert gas generating system (OBIGGS) fluidly coupled to the bleed air output line and having a nitrogen rich stream output line and an oxygen rich stream output line. | B64D37/30
1747 | JP2016509646A | 非整体式风扇叶片平台 | 2013-12-20 | 驳回 | Gen Electric | 用于燃气涡轮发动机的风扇叶片平台，转子组件相关联，和气体涡轮发动机，其组装方法。该平台包括，具有前过渡段之间的段，后段，和前部分和后部分的近侧的转轴。前向部分具有沿轴向向前朝向前平面，背平面具有一后部朝外的径向方向，所述过渡部分具有至少一个安装特征部1。所述的组装方法，所述后支撑部分和增压阀芯组件结合在风扇盘。多个风扇叶片的风扇盘装配，之后，相邻刀片间平台被结合到风机，盘固定到所述安装特征，从而关闭环空的风扇盘。最后，所述前支撑部组装于风扇盘。选择的绘图 : 图。2 | 1. Forwardly facing axially forward portion (20) having a front boundary surface (26), radially outward of the rear part of (22) the rear boundary surface (28), at least one mounting feature (30) 1 and the transition portion (24) having, a, said transition portion, the front portion and rear portion are connected and disposed between, and characterized in that Fan blade platform (10). | B64C11/16
1748 | FR2982324A1 | 推力换向器具有双门 | 2011-11-09 | 放弃 | Aircelle Sa | 本发明涉及一种用于一种涡轮喷气发动机的推力换向器飞机发动机机舱，其包括在至少一个对的双门包括一个上游门(7)，一个下游门(9)，其被连接到所述上游门(7)通过在至少一个连接杆(4a，5a，4a5aB)，在至少一个气缸(43)用于操作所述上游门(7)之间的一个“直喷”在其所述两个门都关闭位置和一个“倒中喷墨”位置，其中所述两个门分别打开和可至少一个部分处的偏转所述可流动的内冷的空气流的所述吊舱，和装置(25)用于锁定\/解锁所述上游和下游门相对到一个另一通过该操作的所述缸(43)单独。 | CLAIMS1.Thrust reverser for aircraft turbojet nacelle, comprising : - at least one pair of twin doors comprising an upstream door (7), a downstream door (9) connected by at least one connecting rod (45a, 45b) to the upstream door (7), and- at least one actuating cylinder (43) of the upstream door (7), between a "direct jet" position in which these two doors are closed, and a "reverse jet" position in which these two doors are open and suitable in deflecting at least part (I) of the flow of cold air capable of circulating inside the nacelle, and- Means (25) for locking / unlocking said upstream and downstream doors between them under the sole action of said actuator (43). | F02K1/76
1749 | CN103982462A | 一种叶片尾缘的波形射流方法 | 2014-05-15 | 未缴年费 | 北京理工大学 | 本发明涉及一种叶片尾缘的波形射流方法，属于机械装置及运输技术领域。本发明从气动手段入手，沿叶片展向各个位置开设相同的矩形缝，形成喷气射流缝，以实现实体波瓣结构的效果的机理；通过建模并对模型进行数值计算校核，最终定型尾缘射流方案，添加扰流片并控制各个扰流片开度大小(即扰流片与开缝的重合面积)，加工成实际的叶片所设计波状速度分布的扰动可以起到降低风扇、压气机噪音；降低涡轮噪音，使下游涡轮叶片进口气流温度分布均匀的效果。该设计方法简单、灵活、实用，特别适用于航空/地面燃气轮机领域。 | 一种叶片尾缘的波形射流方法，其特征在于：包括如下步骤：步骤1，采用常规中弧线和厚度分布的方法设计原始叶型；步骤2，建模并对模型进行数值计算校核；具体方法为：步骤2.1，对步骤1设计的原始叶型建立三维数值模型，选定模型截面的尾缘圆弧中心位置开设矩形缝，然后沿叶片展向各个位置开设相同的矩形缝，形成喷气射流缝；所述矩形缝的宽与叶型中弧线垂直，矩形宽的中点位于尾缘的圆弧中心处，矩形的长边与叶型截面尾缘处的中弧线平行；矩形的最大宽度为圆弧半径的一半，长边延伸到尾缘的外边界；步骤2.2，在叶片内部任意选定n个位置点作为拟添加扰流片的位置点，拟添加扰流片的位置点位于喷气射流缝出口处且延展向均匀分布；其中n的取值由设计所需添加的扰流片个数确定；步骤2.3，将步骤2.2选定的n个拟添加扰流片的位置点依次分为s个组，2＜s＜100，初次模拟时s为任意取值，除最后一组外的各组包含位置点个数相同；通过设定每组位置点对应尾缘开缝的射流速度大小的方法来达到模拟扰流片控制流速的效果，具体方法为：设定每组位置点中各点对应尾缘开缝的射流速度大小不同，且各组对应的尾缘开缝的射流速度按周期分布，从而形成s个波长相同的波形；一组位置点对应一个波形周期，沿展向的射流速度及波长形成波瓣喷管外型的效果；步骤2.4，调节步骤2.3设定的各个拟添加扰流片位置点的射流速度大小，改变波形的波幅大小，控制一个波长内的波形形状，使得波形最大速度Vmax和气流混合后的平均速度有以下规定范围，步骤2.5，固定模型的进口，出口条件，在步骤2.3的分组及步骤2.4设定的各个拟添加扰流片位置点的射流速度情况下，计算涡轮气动性能结果，并将涡轮气动性能结果与设计要求给定的涡轮出口总压损失条件相比较，若结果满足总压损失条件，则将步骤2.3选定的n个拟添加扰流片的位置点及其分组情况和对应的波幅大小作为最终定型尾缘射流方案；若结果不满足总压损失条件，则改变波形的数量将n个位置点重新分组和设定的射流速度，重新执行步骤2.3至步骤2.5，直到涡轮气动性能结果结果满足总压损失条件为止；步骤3，根据步骤2得到的最终定型尾缘射流方案，添加扰流片并控制各个扰流片开度大小，加工成实际的叶片。 | F04D29/26
1750 | CN105439068A | 一种全权限数字控制涡轮风扇发动机滑油压力加油系统 | 2015-11-17 | 撤回 | 江西洪都航空工业集团有限责任公司 | 本发明提供了一种全权限数字控制涡轮风扇发动机滑油压力加油系统，主要是由冷气瓶、滑油加油车、滑油加油车软管、滑油压力加油接头、聚四氟乙烯软管组件、导管、发动机滑油箱组成，冷气瓶连接滑油加油车，给其充压，滑油加油车通过滑油加油车软管连接滑油压力加油接头；聚四氟乙烯软管组件连接发动机滑油箱，另一发滑油压力加油接头出来连接导管，经过聚四氟乙烯软管组件再连接发动机滑油箱。本发明实现了某型串列双座教练机发动机滑油压力加油功能，并且还保留了发动机重力加滑油方式，只需打开滑油压力加油快卸口盖即可实现某型全权限数字控制涡轮风扇发动机压力加注滑油。 | 一种全权限数字控制涡轮风扇发动机滑油压力加油系统，包括冷气瓶、滑油加油车、滑油加油车软管、滑油压力加油接头、聚四氟乙烯软管组件、导管、发动机滑油箱组成，其特征是：冷气瓶连接滑油加油车，给其充压，滑油加油车通过滑油加油车软管连接滑油压力加油接头；滑油压力加油接头通过一根聚四氟乙烯软管组件连接发动机滑油箱，另一发滑油压力加油接头连接导管，导管经过另一根聚四氟乙烯软管组件再连接发动机滑油箱。 | B67D7/04
1751 | AU2014213865A1 | 空间飞行器 | 2014-01-17 | 撤回 | Airbus Defence And Space Sas | 根据本发明，所述空间飞行器，包括，在每个所述进风口的前端(5)的涡轮发动机(4)，移动翻板(6)可以移动，在两个方向上，第一之间的位置，所述翻板开启所述空气入口(5)和第二位置，所述翻板防止空气进入所述空气入口(5)。 | 1. Single-storey space aircraft (1), which is capable of flying at speeds of greater than0.9 mach, and which comprises : * anaerobic propulsion means (3) and5 e aerobic propulsion means (4), which are provided with at least one air entry(5), characterised in that it comprises at least one movable flap (6) which is mounted on theframework of the space aircraft, in front of said air entry, and which can move, in bothdirections, between a first position for which said movable flap (6) clears said air entry (5)10 and is applied against the fuselage (2) of said space aircraft, and a second position forwhich said movable flap (6) covers said air entry (5) from the aerodynamic flow aroundsaid space aircraft (1), preventing air from penetrating into said air entry (5). | B64D33/02
1752 | US20160084108A1 | 机舱进气道和发动机风扇壳体组件及其制造方法 | 2014-09-24 | 放弃 | Honeywell International Inc | 提供了一种用于将机舱进气组件耦合到发动机风扇壳体结构的系统和方法，所述发动机风扇壳体结构提供足够的间隙和通路以从涡轮风扇发动机移除叶盘风扇。 这是通过利用短舱入口前室(在此称为“D-唇部”)和声学衬里来实现的，所述声学衬里是不可分离的并且是可作为整体单元移除的，从而为叶盘风扇的可移除提供足够的间隙。 机舱入口组件可以可滑动地联接到发动机风扇壳体结构，从而使组件接口以及因此的飞机发动机总重量最小化。 | 1. A nacelle inlet assembly for use in a turbofan engine, the nacelle inlet assembly comprising : a substantially cylindrical acoustic liner having a circular inlet edge; a D-lip inseparably coupled to circular inlet edge. | F01D25/04
1753 | JP5896449B2 | 涡轮 | 2011-09-05 | 未缴年费 | National Research And Development Agency Japan Aerospace Exploration Agency | 要解决的问题 : 提供一涡轮风扇飞机发动机，具有高的设计自由度的行星齿轮的齿数比传统的传动机构. 能够确保大大的风扇转速的减速比相对于所述涡轮机的旋转频率. 并可带动所述风机和涡轮机各自的最佳转速范围内. 溶液 : 行星内齿轮之间设有齿轮61和太阳齿轮62是两级行星齿轮组成的行星主齿轮63，行星齿轮64能同心一体转动，使行星啮合的主齿轮63可与在同一时间内齿轮61与行星齿轮64可以与太阳齿轮(62)啮合. 行星主齿轮63，行星齿轮64绕固定轴65在固定位置，同时可旋转地被支撑的固定轴(65). A(c)2013. &耕作方法. | The cyclic¦annular internal gear which rotates integrally with a low-pressure-turbine moving blade, and inputs rotative power, The sun gear which outputs the rotative power which is coaxial, is provided with respect to this cyclic¦annular internal gear, and drives a fan, The 1 or several planetary gear provided in intermediate¦middle of the said cyclic¦annular internal gear and the said sun gear, The transmission mechanism which consists of these is comprised, The said sun gear is provided with the rotating shaft which transmits the rotative power which rotationally drives a front fan and a rear fan to a longitudinal-axis direction, Each of said planetary gear is a two-stage planetary gear which consists of the planetary¦epicyclic gear wheel which becomes coaxially integral and rotates, and a planetary pinion gear, In a normal position, a fixed axis¦shaft supports rotatably, without revolving the surroundings of the said sun gear, andThe said planetary¦epicyclic gear wheel and the said planetary pinion gear mesh with the gearwheel of any one of the said cyclic¦annular internal gear, the said sun gear, an adjacent other planetary¦epicyclic gear wheel, or a planetary pinion gear, The turbo-fan jet engine characterized by the above-mentioned. | F02C3/113
1754 | DE102014217884A1 | 填充元件的风扇的燃气涡轮 | 2014-09-08 | 未缴年费 | Rolls-Royce Deutschland Ltd & Co Kg | 本发明属于飞机燃气涡轮与风扇盘29，在围绕圆周分布，间隙31固定30形成风轮叶片彼此，与到后侧的风扇盘32和29设置在前侧的风扇盘与密封垫圈29安装入口锥25，以及与空间33中的30设置填充元件，其特征在于 : 所述密封盘34具有环形槽32和34插入环形凹槽33是所述灌装元件的后侧上和在其下，保持边缘的前部分的入口锥25。 | 1. A gas turbine engine with a Fan disc during flight ( 29 ), on which the distributed around the perimeter, with respect to each other with a gap ( 30 ) forming the Fan blades ( 31 ) are fastened, with a rear side to the Fan disk ( 29 ) which is arranged on the sealing disk ( 32 ) and which can be fastened to the front side of the Fan disk ( 29 ) that is mounted to the intake cone ( 25 ), as well as in the intermediate spaces ( 30 ) arranged in the filling elements ( 33 ), characterized in, that the sealing disk ( 32 ) an annular groove ( 34 ) and that of the filler elements ( 33 ) back into the annular groove ( 34 ) are inserted and a front edge region of the intake cone ( 25 ) are held. | F02C7/00
1755 | CN205101117U | 动力输出机构及飞行器发动机 | 2015-09-30 | 未缴年费 | 重庆隆鑫发动机有限公司 | 本实用新型公开了一种动力输出机构及飞行器发动机，动力输出机构包括壳体、动力输出轴和动力输入轴，动力输出轴转动配合被支撑于壳体且其动力输出端竖直伸出壳体，本实用新型通过壳体直接支撑动力输出轴，使得动力输出轴与壳体之间的配合关系为转动配合并形成支撑，增加机构整体的稳定性，从而具有稳定的动力输出；并且结构简单紧凑，重量较轻，占用空间较小，适用于小型飞行器使用。 | 一种动力输出机构，其特征在于：包括壳体、动力输出轴和动力输入轴，所述动力输出轴转动配合被支撑于壳体且其动力输出端竖直伸出壳体。 | F02B61/06
1756 | RU2577931C1 | 混合短起飞和降落飞行器 | 2015-01-13 | 未缴年费 | Durov Dmitrij Sergeevich | 领域 : 航空。内容 : 混合短距起降飞机由基于双平面(gskvp)方案，包括翼片上的电动和混合动力发动机吊舱分别与四个前转子和两个后全移动支架上的安装螺钉和在两端的旋还原齿轮，具有机身，尾翼单元，发动机并行-串行混合发电装置，将动力传递到适当的旋转螺丝。gskvp具有主涡轮螺旋桨发动机动力单元，不同的机翼，第一的低，安装在前第二肩翼和翼片上的间隔的两个三分布的推力的发动机系统不同尺寸2中的转子+4。四个更小的转子进行短时运行具有中间偏离水平位置通过角度15a°和加速向下纠偏角度15a°角度-60°时速度85%和95%的起飞速度和最终位置与旋转轴线平行的中间线瓣第二的翼。效果 : 较好的效率，飞行范围，操作efficiency.4Cl，2的DWG，1TBL内。 | 1. The Hybrid aircraft of short takeoff and landing, made according to the duplannoy diagram, contains on the first and second wings wingtip pods with the rotary screws, placed respectively on the completely rotatable consoles and at the ends of the rotary reducers, and has fuselage, tail assembly, engines of the parallel-series hybrid power plant, power input to the appropriate rotary screws and tripod retractable running landing gear, that is characterized by the fact that it is executed with the main turboprop power plant (СУ) and the raznourovnevymi wings, the first of which is installed in front of the second high wing and concept of the diverse arrangement on the wings of two three-engine systems with the distributed thrust of large variously-sized screws according to diagram 2+4, in the four propeller of which along two internal and two external above-the-wing pods with the smaller screws of the second wing, installed in the middle appropriate the flap of the latter, it is supplied with two large screws, installed at the ends of the first wing in the above-the-wing pods, which have the main lateral struts of front wingtip landing gear, supplied with the controlled auxiliary rear support with the coupled electrical motor-wheels, which, ensuring airport taxiing and its acceleration with the fulfillment of short takeoff to the speed of motion by 25% of the takeoff speed, have an electric power supply from sequential hybrid auxiliary SU, in which the separately placed turbine manufactures electricity and for each motor-wheel, but also is supplied with the possibility of its conversion from the takeoff and landing configuration of hybrid aircraft with the rear coupled electrical motor-wheels and with the six-screw propeller system, which includes together with two larger screws of the first wing, equipped throughout entire spread with flaps, has on the above-the-wing pods of the second four smaller than the screw, that create with the fulfillment of short takeoff their intermediate deviation from the horizontal position of the angle of -15° and having after the accelerated downward deviation from the angle -15° of the angle of -60° respectively with reaching of the speed of motion by 85% and 95% from its takeoff speed end position during the arrangement of axis of their rotation in parallel to center line the flap of the second wing, and to that ensuring in this case the intensive flow around the upper surface of each wing and sides of fuselage with the air flow from smaller and larger the groups of the screws, pushing both four and two pulling from which they respectively have their rotation in the direction of flight with the incidence in the direction from the boards of both the rear and of the forward fuselage sections respectively both of the lower blades of two left and two right smaller screws and of the upper blade of leftist and right of the larger screws, which remove gyroscopic effect and those creating more even flow it is wing and fuselage with the decrease of the resistance of his nose and stern sections due to the effect of boundary-layer bleed before these screws into the flight configuration of aircraft with the six or four propeller propeller system, which creates march thrust-weight ratio by all or only smaller screws, the ensuring respectively with third maximum or second average to the cruising flight speed, but also vice versa, in this case in each three-screw module, whose screws are spread in the plan so that on both sides from the rotational axis of larger screw they are exist equidistantlyed the rotational axis of two smaller screws, placed on the outer planes of the second wing with the interaxial distance between them, determined from the relationship : L [mho] = (8) [9]·(D+d), m (where : L [m] - interaxial distance, D and d - diameters of larger and smaller screws respectively), so the possibility of achieving the first smaller cruising flight speed, ensured by maximum deviation flap of two is wing and by the thrust of two only internal screws of the smaller group, and two external from which with two large screws they are set in the feathering pitch, moreover with the fulfillment KVP larger and smaller screws provide control capability of the runaway speed and creation the controlling moment, formed with a maximum change in the thrust vector of smaller screws with the automatic synchronous maximum deflection flap of two it is wing, in this case for the purpose of reduction in inductive reactance, increase in the lift and the effective aspect ratio of trapeziform second wing its end parts of the external above-the-wing pods, executed with the negative angle of -5° dihedral, have in the plane of their negative twist endings diamond-shaped in the plan, each of which has the acute angle, carried out for the trailing wing edge, and the large in the value angles of variable and sweepback of its respectively leading and trailing edges, than at the appropriate wing edges, rear from which is made with the sweepforward, but also at its end from the vertex of its dull angle the rounded off at the sight from behind connections with the diamond-shaped at the sight on the side endplates, which have the upper and lower large variously-sized deflected outside flat washers with respect to the reverse and sweepback, which repel airflow upward and back, that emerges in the vortex flow around the second wing relative to its upper larger flat washer and lowering relative to its endings the intensity of eddy formation in the airflow, which overflows from under the lower to the upper wing surface. | B64C29/00
1757 | IDP00201405236A | 启动燃气轮机的装置和方法 | 2014-09-03 | 撤回 | Nuovo Pignone Srl | 一种航空衍生燃气轮机，包括空气收集管(103)、具有通过与空气收集管(103)的流体连接的压缩机进气道的压缩机、燃烧器、高压涡轮和动力涡轮。压力气流发生器(111)设置为通过流体与空气收集管(103)连接的状态。在燃烧气流轨迹(105)内设置有盖装置(123)，该盖装置(123)被布置和控制，用于通过使用压缩气流发生器(111)来抑制燃烧气流，以扩大空气收集管中的气体压力，直到达到一定值，足以通过航空衍生空气涡轮(102)输送已经增加了压力的空气。 | 无 | F01D25/34
1758 | CN105397713A | 飞机涡扇发动机风扇整流锥拆除装置 | 2015-12-24 | 撤回 | 厦门太古飞机工程有限公司 | 本发明提供一种飞机涡扇发动机风扇整流锥拆除装置，用于拆除风扇整流锥，风扇整流锥上设有多个安装螺栓孔和多个配重螺栓孔。飞机涡扇发动机风扇整流锥拆除装置包括主体、顶升管、顶升螺栓、顶销和两根固定杆。顶升管固定于主体，顶升管呈管状，具有内螺纹；顶升螺栓设置于顶升管内，具有能与内螺纹配合的外螺纹；两根固定杆均固定于主体上，并位于顶升螺栓的两侧，每根固定杆上设有一个连接螺栓。在拆除风扇整流锥时，顶销设置于风扇整流锥的安装螺栓孔内，顶升螺栓对应于顶销；两个连接螺栓分别连接于设有顶销的安装螺栓孔两侧的配重螺栓孔。使用本发明能方便地拆除风扇整流锥，不易出现损伤操作人员或飞机的情况，因而安全、可靠，同时有利于提升工作效率。 | 一种飞机涡扇发动机风扇整流锥拆除装置，用于拆除风扇整流锥，风扇整流锥上设有多个安装螺栓孔和多个配重螺栓孔，其特征在于，所述飞机涡扇发动机风扇整流锥拆除装置包括：主体(30)；顶升管(40)，固定于所述主体(30)，所述顶升管(40)呈管状，具有内螺纹；顶升螺栓(50)，设置于所述顶升管(40)内，具有能与所述内螺纹配合的外螺纹；顶销(60)；以及两根固定杆(70)，均固定于所述主体(30)上，并位于所述顶升螺栓(50)的两侧，每根固定杆(70)上设有一个连接螺栓(80)；在拆除风扇整流锥时，所述顶销(60)设置于所述风扇整流锥的安装螺栓孔内，所述顶升螺栓(50)对应于所述顶销(60)；两个所述连接螺栓(80)分别配合连接于设有顶销(60)的安装螺栓孔两侧的配重螺栓孔。 | B25B27/02
1759 | CN102307784A | 涡轮喷气发动机舱 | 2010-02-01 | 未缴年费 | 埃尔塞乐公司 | 本发明涉及一种涡轮喷气发动机舱(1)，包括外结构，所述外结构包括限定了进气口的环形唇缘和延伸作为所述环形唇缘的延续部的盖(9)；以及内固定结构(19)，所述内固定结构(19)延伸作为进气口的延续部，并且包括装配有需要维护和监测的至少一件设备(21)的部位。所述外结构能够相对于所述内结构在工作位置和维护位置之间运动，在所述工作位置，所述盖(9)覆盖装配有所述设备的所述部位，在所述维护位置，所述盖(9)暴露出所述部位，从而允许从外部操作所述设备。此外，所述外结构装配有至少一个加强梁(10)，所述加强梁(10)被设计成在所述环形唇缘(7)和所述盖(9)之间传递载荷，所述梁(10)沿所述进气口的径向平面(P)从所述外结构朝所述内结构延伸，并且包括引导装置(17)，所述引导装置(17)能够与属于所述内结构的互补引导装置(23)协作。所述梁(10)的所述引导装置(17)和所述内结构的所述互补引导装置(23)相对于所述梁(10)沿其延伸的所述径向平面(P)偏置。 | １．一种涡轮喷气发动机舱(１)，包括外结构，所述外结构包括限定进气口的环形唇缘(７)，和延伸作为所述环形唇缘(７)的延续部的盖(９)；以及内固定结构(１８，１９，２０)，所述内固定结构(１８，１９，２０)延伸作为所述进气口的延续部，并且包括装配有需要维护或监测的至少一件设备(２１)的部位(２０)，所述外结构能够相对于所述内结构在工作位置和维护位置之间运动，在所述工作位置，所述盖(９)覆盖装配有所述设备(２１)的所述部位(２０)，在所述维护位置，所述盖(９)暴露出所述部位(２０)，从而允许从外部操作所述设备(２１)，所述外结构装配有至少一个加强梁(１０)，所述加强梁(１０)被设计成在所述环形唇缘(７)和所述盖(９)之间传递载荷，所述梁(１０)沿所述进气口的径向平面(Ｐ)从所述外结构朝所述内结构延伸，所述梁(１０)包括引导装置(１７)，所述引导装置(１７)能够与属于所述内结构的互补引导装置(２２，２３)协作，其特征在于，所述梁(１０)的所述引导装置(１７)和所述内结构的所述互补引导装置(２２，２３)相对于所述梁(１０)的所述径向延续平面(Ｐ)偏置。 | B64D29/06
1760 | BRPI1008870A2 | 系统的对比剂用于turbomáquinaturbomá旋转的螺旋桨飞机的奎宁，和，turbomáquinaturbomáQUINA用于飞行器 | 2010-02-11 | 未缴年费 | Snecma | 对转螺旋桨系统，用于飞机喷气发动机，包括 : 有自由动力涡轮；一种螺旋桨第一和第二，对转，推进器第一被放置在预定方向上相对于第一螺旋桨第二，每个组件包括 : 轮毂，外套圈，且所述的两个连接臂；和外壳之间插入所述自由涡轮的螺旋桨，螺旋桨设置在所述预定方向相对于所述壳体和所述自由涡轮设置在所述相反方向相对于机壳，在给定方向上延伸的外壳，包括壳体，可转动地支承轮毂的推进器。所述连接臂沿相反方向延伸，沿径向朝外。 | 无 | F02C3/67
1761 | JP2012528037A | 一种装置用于控制所述节距的一个风扇的一叶片-支柱 | 2010-04-19 | 未缴年费 | Snecma | 一个用于控制节距的风扇装置的一涡桨叶片包括在至少一个可调的-节距设定风扇叶片固定到与一个旋转环转动机械地连接到一个涡轮转子，所述组的每个叶片被耦合用于节距调节到一个同步环。该装置包括一个滚动轴承包括一个内笼可滑动地安装在一个涡轮机壳体和连接到所述杆的一个致动器，和一个外笼，其是机械地连接到所述同步环通过一多个的连接臂连接到所述致动器杆和铰链-安装在所述同步环，使得致动该致动器使所述同步环，以在转动围绕该纵向轴线移动。 | 1. 1 (24a, 24b) Of the at least one set of adjustable pitch fan blades (26) of a turboprop having in an apparatus for controlling the pitch of the fan blade, a set of, with respect to the longitudinal axis (12), the turbine rotor (22a, 22b) are mechanically connected to a rotating ring (28a, 28b) is fixed for rotation with the rotor, each set of blades, for pitch adjustment about the longitudinal axis (30a, 30b) of the synchronizing ring and coupled to the device, moreover, is attached to the turbine casing so as to be slidable, with respect to the longitudinal axis of the actuator (38) is connected to the rod (44) (56a, 56b) and an inner cage, activates the actuator to the synchronizing ring in the longitudinal direction so as to move about an axis of rotation, connected to the rod (44) of the actuator, the synchronizing ring are hinged to the connecting arms (40a, 40b) comprises a plurality of used, which is mechanically connected to the synchronizing ring (52a, 52b) and an outer cage (54a, 54b) has a rolling bearing characterized in that, device. | B64C11/32
1762 | US9285292B2 | 优化飞行器性能的方法、装置和飞行器 | 2013-01-10 | 未缴年费 | Airbus Helicopters | 一种优化旋转翼飞机性能的方法，所述旋转翼飞机具有至少一个涡轮发动机，所述涡轮发动机具有燃气发生器和包括至少一个涡轮的涡轮组件。 在定义步骤(STP1)中，为飞行器定义第一和第二性能水平。 在健康检查步骤(STP2)期间，将第一功率余量确定为所述气体发生器的转速的函数，并将第二功率余量确定为所述涡轮机组件中的温度的函数。 在评估步骤(STP3)期间，将每个功率余量与第一阈值进行比较，以确定目标性能水平是等于第一性能水平还是等于第二性能水平。 在显示步骤(STP4)期间，显示目标性能水平。 | 1. A method of optimizing the performance of an aircraft having a rotary wing driven by a power plant comprising at least one turbine engine, each turbine engine having a gas generator and a turbine assembly comprising at least one turbine, the method comprising : during a definition step (STP1), the manufacturer defining a minimum first performance level (LEND) of the aircraft and a maximum second performance level (HEND) of the aircraft; andduring a health check step (STP2), performing at least one health check of each turbine engine by : determining a current power delivered by each turbine engine; measuring a current speed of rotation (Ng) and a current temperature (TET, T45) of the gas at said turbine assembly; determining a first power margin between said current power and a first minimum power defined by the manufacturer for guaranteeing said first performance level at said current speed of rotation (Ng); anddetermining a second power margin between said current power and a second minimum power defined by the manufacturer for guaranteeing said first performance level at said current temperature (TET, T45); andduring an evaluation step (STP3), comparing each power margin with a first threshold (SH1, SH2), a target performance level being the second performance level when the first and second power margins of each engine are respectively greater than or equal to a first high threshold (SH1) and a second high threshold (SH2), said target performance level being the first performance level when the first power margin of an engine is less than the first high threshold and/or when the second power margin of an engine is less than the second high threshold; anddisplaying the target performance level, with the aircraft being piloted in flight in compliance with the target performance level established before the flight. | G01M15/14
1763 | NO20045041L | 一台气体发生器和一台装有这种发电机的涡轮喷气式飞机，用于启动 | 2004-11-19 | 未缴年费 | Snecma Propulsion Solide | 所述发生器具有环形壳体(11)，所述环形壳体(11)形成用于烟火负载(12)的腔室并且由整体的负载段组成。 所述区段具有低于所述室的外部尺寸，使得在所述区段和所述壳体之间布置构成用于在所述负载燃烧期间的气体产品的循环路径的通道。 排气孔或排气口(111)设置在壳体上，用于在燃烧过程中喷射产品。 本发明还包括一种用于包括气体发生器的喷气发动机的独立的权利要求。 | 无 | F02K3/00
1764 | DE102014217835A1 | 扰流板和飞机发动机导风装置 | 2014-09-05 | 未缴年费 | Rolls-Royce Deutschland Ltd & Co Kg | 本发明涉及一种飞行器发动机中的扰流片(100)与至少一个连接devicenuclear发动机壳体 (11)有外壁(12)的旁通通道(10)的飞行器发动机(100)， 其特征在于 : 至少1/1进气端口(1)流入的空气(K)与连接装置(2) 连接或在耦合装置(2)设置。 本发明还涉及一种飞行器发动机(100)，其具有一导流板。 | 1. In an aircraft engine having at least one linking apparatus of the air guiding device of a core engine casing having an outer wall of a bypass duct of the aircraft engine, characterized in, at least one first air inlet opening ( 1 ) for incoming air (K) with the connecting device ( 2 ) is connected to or of the connecting device ( 2 ) is arranged. | F02C7/18
1765 | FR2985782A1 | 推力换向器具有双门 | 2012-01-17 | 放弃 | Aircelle Sa | 用于吊舱的飞机涡轮喷气发动机的推力换向器，包括\/理解在至少一个对的双门(7，9)，该一对包括\/理解一个闸门头(7)和一个闸门下(9)之间移动在而来的一个位置“直喷”在其这些两个门被关闭，和一个位置“反向射流”在其中这些两个门被打开并准备到偏转在至少一个部分(11，12)所述的冷流的空气可能以循环机舱内的所述，这种推力换向器被显著在什么它包括\/理解本发明的装置(23，33)以回用于所述部分的流动所述抽吸面之间的冷的空气循环的所述的门的上游和所述下-表面的所述所述门的下游。 | CLAIMS1.Thrust reverser for an aircraft turbojet nacelle, comprising at least one pair of twin doors (7, 9), this pair comprising an upstream door (7) and a downstream door (9) movable together between a "direct jet" position "In which these two doors are closed, and a" reverse jet "position in which these two doors are open and able to deflect at least a part (11, I2) of the cold air flow capable of circulating inside. Platform, this thrust reverser being remarkable in that it comprises means (23, 33) for adapting the part of the cold air flow circulating between the upper surface of said upstream door and the lower surface of said downstream door. | F02K1/70
1766 | CN105383681A | ZQL型喷气式超短距垂直起降固定翼飞机 | 2015-12-23 | 驳回 | 赵琦良 | 本发明提供一种ZQL型喷气式超短距离垂直起降固定翼飞机，总体布局采用短机身，上单翼，后舱门，双垂尾，前三点可收放起落架的形式；非常规部分主要包括有，发动机机舱，动力与机械传动装置，异形机翼和超短距垂直起降系统。其特征是在机身两侧的异形机翼内各设置有一套以共轴正反转离心式高压压气机为主的超短距垂直起降系统。它由机身顶部发动机机舱内的涡轴发动机通过机械传动装置提供扭矩，使高压压气机高速旋转并产生高压和高速气流，再通过系统中的旋转喷管或襟翼喷管和副翼喷管高速喷出，利用反作用力推动飞机，本发明涵盖直升飞机和固定翼飞机的所有飞行姿态，可做成有人或无人机，是完成各种军事和民用飞形任务的优秀飞行平台。 | 一种ZQL型喷气式超短距垂直起降固定翼飞机，其特征在于：总体布局采用短机身，上单翼，后舱门，双垂尾，前三点可收放起落架的型式；其机构包括发动机机舱(31)，动力与机械传动装置，特殊润滑系统，异性机翼(26)和超短距垂直起降系统；其中机身上部两侧的异形机翼(26)内，各水平布置有一套以共轴正反转离心式高压压气机(44)为主的超短距垂直起降系统，并和机身顶部发动机机舱(31)内的动力与机械传动装置通过传动轴(64.5)相联。 | B64C3/10
1767 | CA2815164A1 | 用于加工方法一种飞机涡轮发动机的一壳体和刮板工具用于实现所述的方法 | 2011-10-28 | 权利终止 | Snecma | 一种方法用于加工一个飞机的涡轮发动机的一壳体，所述壳体包括一个上游边缘和一下游边缘，该方法包括 : 一底盘中定位所述壳体，在一个转动铣速度旋转所述底盘，铣一种下游边缘和\/或所述壳体通过一种铣削装置的上游边缘，以作为到正确的轴向长度的所述壳体，和去毛刺所述壳体的边缘，作为以除去在至少一个形成毛刺在一个附近的所述所述铣削的边缘作为一个结果，所述铣削装置包括一刮板工具，其转弯-机械该毛刺作为所述壳体上旋转。 | 13Claims 1.Method of machining a casing (1) of an aircraft turbine engine, the casing (1) extending along a casing axis (W) and comprising an upstream edge (BM) and a downstream edge (BV) , the method comprising the following steps : - a step of positioning the casing (1) in a frame (2); - A step of rotating, along the axis of the housing (W), the frame (2) at a milling rotational speed; - a step of milling the downstream edge (BV) and / or the upstream edge (BM) of the casing (1) by means of a milling device (3) so as to correct the axial length of the casing (1), the milling device (3) comprising a milling tool (31) machining said housing edge (1) during rotation of the housing (1) at the milling rotational speed; - a step of deburring said housing edge (1) so as to remove at least one burr formed in the vicinity of said edge following the milling step; method characterized in that - the milling device (3) comprising a scraper tool (4) during the deburring step, the scraper tool (4) machines the burr by turning during the rotation housing (1) at the milling speed. | B23B29/14
1768 | JP2012528036A | 涡桨可移动致动器装置，以控制所述的风扇叶片的节距 | 2010-04-16 | 未缴年费 | Snecma | 一个用于控制节距的风扇装置的一涡桨叶片包括在至少一个可调的-节距设定风扇叶片固定到与一个旋转环为中心在所述纵向轴线转动，并机械地连接到一个涡轮转子，每个叶片所设定的用于节距调整被耦合到一个同步环为中心在所述纵向轴线。一个致动器被固定到与所述涡轮转子和旋转被机械地连接到所述同步环通过一种多个的连接臂连接到所述致动器杆和铰链-安装在所述同步环，使得致动所述致动器使所述同步环，以在转动围绕该纵向轴线移动。 | 1. A set of at least 1 (24a, 24b) of adjustable pitch fan blades (26) of a turboprop having an apparatus for controlling the pitch of the fan blade, the set includes, with respect to the center longitudinal axis (12), the turbine rotor (22a, 22b) are connected mechanically to the rotating ring (28a, 28b) fixed for rotation with, each set of blades, for pitch adjustment about the longitudinal axis (30a, 30b) of the synchronizing ring and coupled to the device, around the shaft in the longitudinal direction, fixed for rotation with the turbine rotor, a plurality of connecting arms (40a, 40b) are mechanically connected to the synchronization ring by further comprising an actuator (38), connected to each of the arm, the actuator connected to the rod (42a, 42b) and the axial link, connected to the synchronizing ring (46a, 46b) and the radial link, where the ring causes the actuator to operate in synchronization with the rotation movement about the longitudinal axis of the axial direction such that the radial direction of the link 1 connected to the at least one (48a, 48b) of the bell crank and a, device. | B64C11/32
1769 | CA2837635A1 | 用于一个飞机旁路涡轮喷气发动机发动机机舱 | 2012-05-11 | 权利终止 | Aircelle Sa | 本发明涉及一种用于一飞机旁路涡轮喷气发动机发动机机舱(1)(6)，包括下游 : 一内固定结构(8)用于以包围部的所述旁路涡轮喷气发动机发动机(6)，和一个外部结构(9)在至少部分地包围该内固定结构(8)，例如以限定一环形流动路径(10)沿其一个空气流循环，所述外结构(9)包括在至少一个移动挡板设置在该下游端部的所述外部结构和位于面向所述环形流动路径(10)。每个移动瓣可以转动这样的作为到移动。在一个位置，其增加或减少所述的横-所述的高度段的所述环形流动路径(10)在相对于一静止位置，仅在响应于所述压力施加在所述移动挡板由所述空气流循环通过该面对环形流动路径(10)。所述移动盖片可返回从所述的横-段-增加或-降低位置到另一个位置下，所述的弹性返回装置的效果。 | 10CLAIMS 1.Nacelle (1) for a turbofan (6) double flow of an aircraft comprising in downstream section a fixed internal structure (8) intended to surround a part of the turbofan (6) double flow and an external structure (9) surrounding at least in part of the fixed internal structure (8) so as to delimit an annular vein (10) through which a flow of air circulates, the external structure (9) comprising at least one movable flap (101; 101a, 101b) disposed at the downstream end of the external structure and facing the annular vein (10), each movable flap (101; 101a, 101b) being movable in rotation so as to pass to an enlargement or reduction position the height (h) of the section of the annular vein (10) relative to a rest position only under the action of the pressure exerted on said movable flap (101; 101a, 101b) by the air flow (112) circulating in the annular vein (10) opposite said movable flap (101; 101a, 101b), said movable flap (101; 101a, 101b) being able to return from a position of enlargement or decrease to another position by means of elastic return. | F02K1/12
1770 | CA2887470A1 | 涡轮喷气发动机舱，包括单元组件能够沿其移动的导向组件 | 2013-11-08 | 权利终止 | Aircelle Sa | 本发明涉及一种组件，包括至少一个单一组件(9)的喷气发动机机舱(1)，可相对于固定结构沿至少一个导向组件(15)，所述的导向组件，包括 : -至少一个引导元件(17，20)固定到固定结构；-至少一个引导元件(19)整体与一体组件，配置成沿导向件移动；至少一个接触面(21，25)普通至该引导元件引导。 | 11CLAIMS 1.Nacelle for turbojet including : - a fixed structure (2, 5), - at least one unitary assembly (9, 11) movable relative to said fixed structure (2, 5) along at least one associated guide assembly (15), said assembly guide including : - at least one guiding element integral with the fixed structure, - at least one guided element integral with the unitary assembly, shaped to move along the guiding element, - at least one contact surface common to said guiding and guided elements , said nacelle being characterized in that the guided element and the guiding element of said guide assembly each have at least one profile which is not complementary to one another at least at the level of said contact surface, the guiding element having at least one contact surface of substantially circular cross section and the guided element having at least two contact surfaces (27, 29) of substantially elliptical cross section. | B64D29/06
1771 | DE102014012846A1 | 飞行器驱动系统 | 2014-08-29 | 未缴年费 | Herwig Fischer | 用于车辆的驱动系统，尤其是飞行器的由驱动涡轮和换热器作为换热器，所述同流换热器被集成到机身的结构。驱动是通过传动和传动到一个或更多个推进器和/或涵道螺旋桨或通过一种由涡轮驱动发电机，再以电E-机带动[…]。涵道螺旋桨为通过。电性传输的情况下还集成有助力功能的作为电池。 | 1. Drive system for vehicles, particularly aircraft, consisting of a gas turbine and a recuperator, wherein, the structural components of the vehicle is integrated in the recuperator, whereby parts of the turbine of the gas streams are used simultaneously for guiding structure. | B64C1/16
1772 | DE102014214038A1 | 燃气涡轮 | 2014-07-18 | 未缴年费 | Mtu Aero Engines Ag | 本发明涉及一种燃气涡轮，特别是飞机发动机，有出口喷嘴(1)，在热交换器设置，至少一个段，其中该热交换器(20，30；40)具有第一矩阵(21；41)与第一通道装置包括，第一分配器空间(22；42)，用于供应被加热到换热介质，设有沿圆周方向隔开的第一压力室第一通道装置(23；43)，用于去除加热后的换热介质从第第一通道装置连接 | 1. A gas turbine, in particular an aircraft engine, comprising an outlet nozzle ( 1 ), in which a heat exchanger is arranged; characterized in, the heat exchanger is at least one segment ( 20 , 30 ; 40 ) having a first matrix ( 21 ; 41 ) with the first passages having, comprising a first distribution chamber ( 22 ; 42 ) for supplying a heat exchanger medium to be heated into the first passages having a circumferentially-spaced first plenum ( 23 ; 43 ) for discharging the heated heat exchange medium from the first connecting passage. | F02C7/08
1773 | JP2016506469A | 反推系统设有门可分解，平移旋转和操作方法 | 2013-10-22 | 驳回 | Gen Electric | 推力反向器的系统和操作适用于涡扇发动机。阻滞门的推力反向器系统具有收起位置，其中每个门设置在固定结构和平移整流罩的发动机。平移整流罩的平移发动机的前后方向中以限定至少一个开口与固定结构，在进一步的翻译前后平移整流罩的部署联动机构，其容纳在槽凹入所述阻挡门，和可枢转地连接至固定结构。部署的联动机构从槽可使阻挡门，旋转到展开位置中，每个门延伸跨过发动机的旁通管道的分流，旁路导管内的空气通过所述开口。 | 1. The core engine (14), and a core cowl (36) surrounding the engine core, said core cowl and the nacelle (12) (12B) that surrounds and fan cowl and having, between the cowl and the nacelle is defined between the by-pass duct (30), the gas turbine engine including (10) a thrust reverser system (40), wherein the thrust reverser system, mounted to said nacelle, said fan cowl is translated away from and rearward of the gas turbine engine and adapted to define an opening in the circumferential direction between the translating cowl (46) and, wherein the translating cowl is in the aft direction does not translate translate within the nacelle (34B) and the fixed structure, said nacelle being mounted, in a stowed position and deployed positions, the first end of the 1, 2 disposed on an opposite side of the first end and a second end, the first 2 and second 1 between the ends of the inner surface of the, at least one embedded within the inner surface 1 of the slot and each comprising Blocker door (42), wherein said fixed Blocker door linkage mechanism (48) and connected to the structure, and, wherein each of the linkage mechanism, the fastener body to be pivotally coupled to the first link (52) 1, 1 of said one Blocker door pivotally coupled to the first link (54) comprises a 2, 2 and 1 wherein the first link, wherein the reception position when the valve element Blocker door Blocker door within an inner surface received in the slot (60) embedded in, the linkage mechanism, wherein Blocker door pivotally connected to each other, said translating cowl Blocker door wherein the rearward translation of the moved to the deployed position and wherein each of the first 2 and second 1 when it is displaced from the slot link, as a result, the by-pass duct and wherein each of the extending across Blocker door, said bypass duct to the bypass air through the opening of the circumferential direction such that Divergence, the thrust reverser system. | F02K1/72
1774 | JP2016506470A | 平移的推力系统设置有旋转级联和操作其的方法 | 2013-11-18 | 驳回 | Gen Electric | 推力反向器的系统和实施，适用于高旁通涡扇发动机。推力反向器系统包括级联系统适于翻译的在前后方向的平移整流罩发动机露出的周向开口。级联系统部署从收起位置平移整流罩和级联系统中平移，所述前后方向的力。在部署过程中的级联系统，其前端在前后方向和一后端，其最初前后方向中平移。和随后围绕旋转的前端使进一步的翻译的级联段在前后方向使叶栅段移动到展开位置和转移的旁路的旁路管道内的空气发动机通过周向开口。 | 1. The core engine, and a core cowl surrounding the engine core, said core cowl and the nacelle having a fan cowl surrounding and in between, a core cowl and the nacelle is defined between the by-pass duct, the thrust reverser system for a gas turbine engine including a system, wherein the thrust reverser system, attached to the nacelle, said fan cowl and rearward of the gas turbine engine away from and defines an opening in the circumferential direction between posteriortranslation adapted, wherein the bypass duct flow radially outward in the radial direction and defining a surface and the translating cowl has an inner wall, said translating cowl that corresponds to the backward direction when the translation to the fixed structure of the nacelle does not translate with, attached to the nacelle, and accommodating position and a deployed position and adapted to move between a cascade system, including, a front end and the cascade system, and a rear end disposed opposite to each other, and, the cascade system, wherein the stowed position to a deployed position when said piston moves from the rearward direction of the gas turbine engine as set forth in claim translates away from the fan cowl, the trailing end of the cascade system projects into the bypass duct, the cascade system, when in a deployed position in a circumferential direction through an aperture in said bypass air into the bypass duct operable to shunt, the front end of the cascade system, the cascade in the backward direction and adapted to translate the system, the rear end of the cascade system wherein after the front end in the direction of the rear end when the first translational direction then occurs after turning it around the front, as a result, the rearward direction of the cascade segments by a further translation, in the deployed position the cascade segment is adapted to transfer, the thrust reverser system. | F02K1/72
1775 | CN205044982U | 一种双涡扇矢量喷气发动机的飞机 | 2015-08-25 | 未缴年费 | 张俊军 | 本实用新型提供了一种双涡扇矢量喷气发动机的飞机，包括机身、机翼、尾翼，两个第一进气口、两个第二进气口、两个涡扇矢量喷气发动机，两个第一进气口和两个第二进气口位于机身前段，两个涡扇矢量喷气发动机从前向后依次排布于机身中段内部，每个涡扇矢量喷气发动机包括风扇、涵道、左尾喷管及右尾喷管，左尾喷管和右尾喷管对称布置且能矢量旋转，涵道分为内涵道和外涵道，高温气流从内涵道分流进入左尾喷管和右尾喷管，低温气流从两侧外涵道分别进入左尾喷管和右尾喷管，第一进气口和第二进气口分别向前后涡扇矢量喷气发动机供气，该飞机配备两台双尾喷管的涡扇发动机，形成双保险，在满足垂直、短距起落的基础上，尾喷管气流温度较低且前后升力更容易计算和调试。 | 一种双涡扇矢量喷气发动机的飞机，包括机身、机翼、尾翼，所述机翼位于机身两侧，所述尾翼位于机身尾部，其特征在于，还包括两个第一进气口、两个第二进气口、两个涡扇矢量喷气发动机，所述两个第一进气口分别位于机身前段的两侧，所述两个第二进气口也分别位于机身前段的两侧，且同侧的第一进气口和第二进气口各自独立进气时不会相互干扰，所述两个涡扇矢量喷气发动机从前向后依次排布于机身中段内部，所述每个涡扇矢量喷气发动机包括风扇、涵道、左尾喷管及右尾喷管，所述左尾喷管和右尾喷管对称布置于机身两侧，且均是能转动换向的矢量喷管，所述涵道分为中间的内涵道和两侧的外涵道，内涵道从前向后依次设置压气机、燃烧室、涡轮组合，高温气流从内涵道分流进入左尾喷管和右尾喷管，低温气流从两侧外涵道分别进入左尾喷管和右尾喷管，所述第一进气口向前涡扇矢量喷气发动机供气，所述第二进气口向后涡扇矢量喷气发动机供气。 | B64D27/16
1776 | CN205047346U | 航空活塞式发动机点火驱动电路的抗干扰结构 | 2015-10-22 | 未缴年费 | 天津内燃机研究所(天津摩托车技术中心); 天津大学 | 一种航空活塞式发动机点火驱动电路的抗干扰结构，包括：信号放大器、运算放大器、比较器、单片机端口和硬件关断控制端，其中信号放大器与运算放大器相连接并接入点火驱动端口，运算放大器的输出端分别连接单片机端口和比较器，比较器的输出端与硬件关断控制端相连接。比较器对运放处理后的点火驱动方波与比较电压方波相比较，如果点火驱动方波信号正常则保持点火驱动方波信号输出至单片机端口，如果点火驱动方波信号不正常则比较器输出关断信号，硬件关断控制端工作，从而断开点火驱动端口的输入，以保证输入的点火驱动电流始终为安全电流，避免了非正常电流的影响，从而保证了点火线圈的正常工作。 | 一种航空活塞式发动机点火驱动电路的抗干扰结构，其特征在于，包括：信号放大器、运算放大器、比较器、单片机端口和硬件关断控制端，其中信号放大器与运算放大器相连接并接入点火驱动端口，运算放大器的输出端分别连接单片机端口和比较器，比较器的输入端同时接入比较电压和运算放大器的输出电压，比较器的输出端与硬件关断控制端相连接。 | F02P3/04
1777 | US20150142216A1 | 燃气涡轮发动机涡轮叶尖主动间隙控制系统和方法 | 2013-11-18 | 未缴年费 | Honeywell International Inc. | 一种控制燃气涡轮发动机中涡轮叶片叶尖至静态结构间隙的系统和方法，包括处理飞行器数据以确定飞行器何时在高度巡航条件下飞行。 当飞机不在高空巡航条件下飞行时，则压缩机排出的空气被引导以撞击涡轮护罩的至少一部分。 当确定飞机在高空巡航条件下飞行时，压缩机排出空气被引导流过涡轮机壳体的至少一部分并撞击涡轮机护罩的至少一部分。在确定飞机在高空巡航条件下飞行时，压缩机排出空气被引导流过涡轮机壳体的至少一部分并撞击涡轮机护罩的至少一部分。压缩机排出空气被引导流过涡轮机壳体的至少一部分并撞击涡轮机护罩的至少一部分。 | 1. A method of controlling turbine blade tip-to-static structure clearance in a gas turbine engine that is installed on an aircraft and that includes a turbine shroud and a turbine case, the method comprising the steps of : processing aircraft data to determine when the aircraft is flying at altitude cruise conditions; directing compressor discharge air to impinge upon at least a portion of the turbine shroud when the aircraft is not flying at altitude cruise conditions; andupon determining that the aircraft is flying at altitude cruise conditions, directing the compressor discharge air to flow across at least a portion of the turbine case and to impinge upon at least a portion of the turbine shroud. | B64D31/06
1778 | CA2900401A1 | 低噪声航空发动机进气系统 | 2015-08-14 | 权利终止 | Pratt & Whitney Canada Corp. | 航空发动机具有进气系统，包括至少一个可变形壁相邻设置的周壁进风道和多个声细胞附着于后侧通过各自的孔流体连通所述至少一个可变形壁与进风道空气流。所述至少一个可变形壁选择性地形成部的进风道的周壁中时未展开位置和选择性地形成曲线轮廓投影到入口管道内以降低视线的线噪声传播通过他的入口管。 | CLAIMS : 1. An aeroengine having a compressor inlet comprising an inlet duct for directing an air flow to a compressor, and at least one deformable wall providing a portion of a peripheral wall of the inlet duct and deformable between an undeployed and a deployed position, the at least one deformable wall having a first surface exposed to the air flow and a second surface opposite to the first surface, a plurality of acoustic cells being attached to the second surface of the at least one deformable wall, the at least one deformable wall having a plurality of holes extending therethrough from first to second surface and being in communication with the respective acoustic cells, the at least one deformable wall in the undeployed position being shaped as part of the peripheral wall to substantially avoid interfering with the air flow through the inlet duct, and the at least one deformable wall in the deployed position being deformed to project into the inlet duct to reduce an effective cross-sectional area of the inlet duct to reduce line-of-sight noise propagation.2. The aeroengine as defined in claim 1 wherein the at least one deformable wall comprises a plurality of panels pivotally connected one to another to allow relative pivotal axes oriented transverse to the direction of the air flow.3. The aeroengine as defined in claim 1 wherein the at least one deformable wall is made of a flexible material.4. The aeroengine as defined in claim 1 wherein the acoustic cells positioned on the second surface of the at least one deformable wall, are spaced apart one from another to avoid interference between adjacent acoustic cells when the at least one deformable wall forms a curved profile causing the second surface thereof to become a concave curvature.5. The aeroengine as defined in claim 1 wherein the acoustic cells each comprise a bottom end attached to the second surface of the at least one deformable wall and a top end distal to the bottom end, the top end having a dimension smaller than a dimension of the bottom end, resulting in increased spaces-11-between top ends of adjacent acoustic cells to avoid interference between adjacent acoustic cells when the at least one deformable wall forms a curved profile causing the second surface thereof to become a concave curvature.6. The aeroengine as defined in claim 1 wherein the compressor inlet comprises a linear actuator for selectively actuating the at least one deformable wall between the undeployed position and the deployed position.7. The aeroengine as defined in claim 1 wherein the compressor inlet comprises an air chamber to which the at least one deformable wall is attached and a device for selectively changing air pressure in the air chamber to result in a change of the shape of the at least one deformable wall.8. The aeroengine as defined in claim 1 wherein the at least one deformable wall in the deployed position forms a curved ridge extending substantially perpendicular to a direction of the air flow.9. The aeroengine as defined in claim 1 wherein the inlet duct comprises an aperture in the peripheral wall thereof, the at least one deformable wall being attached to the peripheral wall to cover the aperture when the at least one deformable wall is in the undeployed position.10. The aeroengine as defined in claim 1 wherein the peripheral wall of the inlet duct comprises flat top and bottom walls and flat side walls, the at least one deformable wall being operatively attached to the respective top and bottom walls.11. The aeroengine as defined in claim 3 comprising means for selectively forcing deformation of the at least one deformable wall from an unloaded state into a required shape.-12-12. The aeroengine as defined in claim 11 wherein the at least one deformable wall is substantially flat in said unloaded state and is selectively deformed into a curved profile.13. The aeroengine as defined in claim 11 wherein the at least one deformable wall has a curved profile in said unloaded state and is selectively deformed into a substantially flat shape.14. An aeroengine having an inlet system comprising an inlet duct for directing an air flow from an intake opening to a compressor, having a section including opposed and substantially flat first and second peripheral walls and first and second deformable walls providing a portion of the respective first and second peripheral walls and being deformable between undeployed and deployed positions, the first and second deformable walls each including a plurality of panels pivotally connected one to another to allow pivotal movement of the panels relative to respective adjacent panels about respective parallel axes oriented transverse to a direction of the air flow, the first and second deformable walls in the undeployed position each being substantially flat to substantially avoid interfering with the air flow and the first and second deformable walls in the deployed position each projecting into the inlet duct from the respective first and second peripheral walls to reduce an effective cross-sectional area of the inlet duct to reduce line-of-sight noise propagation.15. The aeroengine as defined in claim 14 wherein the panels are identical.16. The aeroengine as defined in claim 14 wherein the panels are different in one dimension thereof.17. The aeroengine as defined in claim 14 wherein each of the first and second deformable walls comprises a first surface exposed to the air flow and a second surface opposite to the first surface, a plurality of holes extending through the respective first and second deformable walls between the first and-13-second surfaces, in communication with respective acoustic cells attached tothe second surface of the respective first and second deformable walls.18. The aeroengine as defined in claim 14 wherein the respective first and second deformable walls each form a ridge extending substantially perpendicular to a direction of the air flow.19. The aeroengine as defined in claim 18 wherein the first and second deformable walls form the respective ridges in a sequence in the direction of the air flow.-14- | F02C7/24
1779 | CN104196631A | 一种嵌入式涡轮增压进气道 | 2014-08-25 | 未缴年费 | 西北工业大学 | 本发明公开了一种嵌入式涡轮增压进气道，包括进气道前段、涡轮发动机、进气道连接环、进气道后段，进气道采用具有嵌入式涡轮增压方式的S型进气道，涡轮发动机固定安装在进气道前段与进气道后段连接部位，进气道连接环与涡轮发动机外侧耳片固连，进气道连接环与进气道前段和进气道后段固定连接，进气道连接环对应进气口截面横向距离为进气道长度的44％。进气道内采用嵌入式涡轮发动机，可以很大程度的减小空气的冲击；进气道可使单一驱动飞行器达到较高的速域，实现TBCC驱动的高超声速飞行器在动力转换上的平稳的无缝对接。 | 1.一种嵌入式涡轮增压进气道，其特征在于 : 包括进气道前段、涡轮发动机、进气道连接环、进气道后段，进气道采用S型结构，涡轮发动机位于进气道前段与进气道后段连接部位，进气道连接环与涡轮发动机外侧耳片固连，进气道连接环与进气道前段和进气道后段固连，进气道连接环对应进气口截面横向距离为进气道长度的44％； 进气道中心线变化率为 : Y＝1.7465X4-4.6574X3+3.4931X2-1.4822X+2.3559E-9， 进气道轮廓曲线变化率为 : 上型线 : Y＝2.1331X4-5.2871X3+3.6443X2-0.1725X+0.0486， 下型线 : Y＝1.4135X4-4.0537X3+3.2442X2-0.1017X-0.0490。 | F02C7/04
1780 | FR2920215A1 | 密封接头用于飞机的涡轮风扇发动机，具有唇缘平行延伸的圆柱形部分径向从形成板朝向外的部分和具有相对取向，以一个的另一沿V-形部分形成由唇 | 2007-08-20 | 放弃 | Aircelle Sa | 该密封件(1)被设计以被插入一个盖(51)之间的一后段的一吊舱和一种涡轮喷气发动机的一推进剂的一个飞机整体，该密封件(1)呈现一圆柱形部分(2)和在至少一唇(3)从所述圆柱形部分径向延伸的，因为一个发生器(2)。 | CLAIMS1.Seal (1) designed to be interposed between a cowl (51) of a rear section (50) of a nacelle and a turbojet (30) of a propulsion unit of an aircraft, characterized in that the seal (1) has a cylindrical part (2) and at least one lip (3) extending radially from a generatrix of the cylindrical part (2). | F16J15/10
1781 | CA2656137A1 | 涡轮发动机用于飞机 | 2007-07-04 | 放弃 | Airbus France | 根据本发明，所述空气进气(2)所述的内部壁和所述壳体的所述风扇(3)形成一个单管状件(30)从一纤维\/树脂复合材料制成。 | CA 02656137 2008-12-23WO 2008/006961 PCT / FR2007 / 001134CLAIMS1.Aircraft turbine engine comprising : - an air inlet (2), provided with a tubular internal wall; and- a blower (3), supplied with air by said air inlet and enclosed5in a casing, also tubular, characterized in that said internal wall of the air inlet and said fan casing form a single tubular part (30), made of a fiber / resin composite material. | F02C7/04
1782 | CA2896466A1 | 的低温燃料组合物和双燃料的飞行器系统 | 2013-11-26 | 权利终止 | General Electric Company | 的低温燃料组合物包括一低温燃料和paraxyelene和双燃油飞行器系统，该飞行器具有在至少一个涡轮发动机，包括第一提供燃料系统第一从第一的燃料的燃料罐到涡轮发动机一种第二燃料系统，用于提供低温燃料组合物和具有第二燃料罐储存LNG流体耦合到所述涡轮发动机，添加剂罐存放添加剂和流体耦合到所述涡轮发动机和混合装置，被配置为创建深冷燃料组合物。 | CLAIMS What is claimed is : 1. A cryogenic fuel composition, comprising : liquid natural gas (LNG); and paraxylene in an amount sufficient to increase the lubricity of the composition while being soluble in LNG. | C10L3/00
1783 | CN205022870U | 新型双动力串列式巡飞动力装置 | 2015-07-14 | 未缴年费 | 洛阳大智实业有限公司 | 一种新型双动力串列式巡飞动力装置，包括燃油系统、涡喷发动机、进气道、叉形尾喷管、固体火箭发动机，其中该固体火箭发动机安置在弹体末端；该涡喷发动机加装叉形尾喷管，安装在固体火箭发动机的前部，且该叉形尾喷管的延长段穿出弹体两侧直至弹体末端；该涡喷发动机的前部安设有进气道；该进气道的前部安置燃油系统。本实用新型在设计不变动原飞行装置的起飞总重和弹体气动外形的情况下，将小型低成本涡喷发动机加装叉形尾喷管后与小体量固体火箭发动机组成动力装置，并安置左右对称的进气道、燃油系统，可极大提高动力装置的比冲水平，克服高热防护问题，实现动力装置的重复点火启动，保持推力不受环境温度的影响并能适时调节和控制。 | 一种新型双动力串列式巡飞动力装置，其特征在于：包括燃油系统、涡喷发动机、进气道、叉形尾喷管、固体火箭发动机，其中该固体火箭发动机安置在弹体末端；该涡喷发动机加装叉形尾喷管，安装在固体火箭发动机的前部，且该叉形尾喷管的延长段穿出弹体两侧直至弹体末端；该涡喷发动机的前部安设有进气道；该进气道的前部安置燃油系统。 | B64D27/02
1784 | CN205025617U | 一种推进式涡轮螺旋桨发动机 | 2015-09-10 | 未缴年费 | 洛阳大智实业有限公司 | 一种推进式涡轮螺旋桨发动机，包括燃气发生分系统、燃气导向分系统、减速分系统、推力螺旋桨，其中该燃气发生分系统安设在发动机前部，该减速分系统安设在发动机后部，该燃气导向分系统安设在燃气发生分系统与减速分系统之间，该推力螺旋桨固定在螺旋桨轴的后端，该螺旋桨轴前端安设在前述减速分系统的后部，形成推进式布局。借由上述技术方案，本实用新型采用“推进式”布局，系统结构简捷明了，减少了系统重量，有效地降低设计难度和制造成本，可使发动机的适用速度保持在900km/h左右，能应用在中低速飞机或对低速性能有严格要求的巡逻、反潜或灭火等类型飞机上。 | 一种推进式涡轮螺旋桨发动机，其特征在于：包括燃气发生分系统、燃气导向分系统、减速分系统、推力螺旋桨(11)，其中该燃气发生分系统安设在发动机前部，该减速分系统安设在发动机后部，该燃气导向分系统安设在燃气发生分系统与减速分系统之间，该推力螺旋桨(11)固定在螺旋桨轴(12)的后端，该螺旋桨轴(12)前端安设在前述减速分系统的后部，形成推进式布局。 | F02C7/22
1785 | CN205028767U | 航空活塞式发动机集成式高能点火线圈 | 2015-10-22 | 未缴年费 | 天津内燃机研究所(天津摩托车技术中心); 天津大学 | 一种航空活塞式发动机集成式高能点火线圈，初级绕组包括第一初级绕组和第二初级绕组，第一初级绕组和第二初级绕组的充磁工作都由电控单元ECU根据采集到的实际工况进行控制，当发动机处于冷启动状况时，由第一初级绕组和第二初级绕组共同充磁工作，而使火花塞点火时获得较大的能量；而当飞行器起飞后并保持稳定飞行状况时，电控单元ECU则使单一初级绕组充磁工作，从而保持较低能耗，而第一初级绕组和第二初级绕组视要求或者其一发生故障时可以单独工作，从而保证发动机稳定持续工作。由于第一初级绕组和第二初级绕组的充磁可以交替进行，因而能够消除连续点火所需的充磁时间，从而实现持续点火动作。 | 一种航空活塞式发动机集成式高能点火线圈，包括绕于同磁芯的初级绕组和次级绕组，初级绕组分别与电源和电控单元ECU相连接并在电控单元ECU的控制下充磁，次级绕组与火花塞相连接，电控单元ECU与多个传感器相连接，其特征在于：初级绕组包括第一初级绕组和第二初级绕组；第一初级绕组和第二初级绕组分别与电源和电控单元ECU相连接，且第一初级绕组、第二初级绕组和次级绕组绕于同磁芯。 | H01F38/12
1786 | EP2982855A1 | 访问面板(S)内的机舱的涡轮发动机 | 2015-04-27 | 撤回 | Rohr, Inc. | 一种用于涡轮发动机组件上设置有轴向中心线。本发明的涡轮发动机组件包括外的机舱(50)和内吊舱(52)与旁通流路(40)径向在它们之间。内的机舱(52)包括机舱壁(70)和至少一个入口面板(68)，其适于至少部分地覆盖孔(72)中的机舱壁(70)。所述孔(72)内的机舱(52)中基本上轴向对准的孔外的机舱(50)固定部之间轴向延伸的外机舱(50)和推力反向器的门(58)中展开位置。 | An assembly for a turbine engine with an axial centerline (32), the assembly comprising : an outer nacelle (50) and an inner nacelle (52) with a bypass flowpath (40) radially therebetween; the inner nacelle (52) including a nacelle wall (70) and at least one access panel (68) adapted to at least partially cover an aperture (72) in the nacelle wall (70); wherein the outer nacelle (50) axially overlaps the access panel (68). | F02K1/72
1787 | US20140205446A1 | 带机舱除冰的涡轮发动机调节油冷却系统 | 2014-01-22 | 放弃 | Snecma | 本发明涉及安装在航空器中的涡轮发动机的油冷却系统，该系统包括适于在发动机和至少一个外部热交换器之间循环油的回路，该外部热交换器将油放置成与机舱的唇部的一部分热连通，其中该系统还包括至少一个空气/油热交换器，该空气/油热交换器将油放置成与在涡轮发动机的冷区内循环的空气热连通，该空气/油热交换器配备有适于改变其油冷却能力的装置，以及用于所述冷却能力改变装置的控制装置。 | 1. An assembly comprising a bypass turbine engine, a nacelle in which said turbine engine is installed, and an oil cooling system for said turbine engine comprising a circuit suitable for circulating the oil between the engine and at least one external heat exchanger consisting of oil pipelines of small diameter in contact with a metal skin constituting the surface of at least a part of the lip of the nacelle, wherein it also comprises at least one air/oil heat exchanger placing the oil in thermal communication with the air circulating in the bypass air stream of the turbine engine, equipped with a device suitable for varying its oil cooling capacity, and with a control means for said cooling capacity variation device. | F02C7/14
1788 | CA2870669A1 | 飞机发动机驱动轴的容器组件以及组装所述相同的方法 | 2013-04-19 | 权利终止 | General Electric Company | 一驱动轴容器组件用于一种燃气涡轮发动机被公开。所述驱动轴容器组件包括一驱动轴的容器和一个出口导向叶片。所述驱动轴容器包括一前表面，一个后表面，和相对的侧表面和被配置到房屋在至少一个部分的一径向驱动轴，该出口导向叶片包括一前边缘和一后边缘。所述所述后边缘是基本上相等的长度以所述的前表面的一长度所述驱动轴的所述出口容器，使得所述后边缘导向叶片是faired入所述正向的面所述驱动轴的容器。 | WHAT IS CLAIMED IS : 1. A driveshaft vessel assembly for a gas turbine engine comprising an axis of rotation, said assembly comprising : a driveshaft vessel configured to house at least a portion of a radial driveshaft, said driveshaft vessel including a forward face, an aft face, and opposing side faces; and an outlet guide vane including a leading edge and a trailing edge, wherein said trailing edge includes a length substantially equal to a length of said forward face such that said trailing edge of said outlet guide vane is faired into said forward face of said driveshaft vessel. | F02C7/32
1789 | RU2014126764A | 飞机涡轴发动机的转换方法在地面燃气涡轮的植物 | 2014-07-02 | 未缴年费 | федеральное государственное унитарное предприятие центральный институт авиационного моторостроения имени п.и. баранова | 1。飞机涡轴发动机的转换方法在地面燃气涡轮的植物，由中，用于发动机的多阶梯式压缩机及涡轮，燃烧器进行工作，在航空燃料在燃烧室中的替换气体燃料的燃烧器进行工作，和发动机动力传递给消费者通过出轴，其特征在于 : 设有发动机减速齿轮，与输出轴相连接，去除叶片从流部分的最后阶段压缩机与还原程度的提高全压压缩机缩合物，设定其3～4的范围内，去除从流叶片部第一级的涡轮，为喷嘴装置的第一级可转换的涡轮喷嘴装置增加nnoi吞吐量和转换发动机在稳态模式与使用气态的低kaloriinogo燃料，其从条件供应，调整限位燃烧室中燃烧产物气体的温度不高于800K。2。转换引擎根据权利要求1的方法，其特征在于 : 作为用于操作气体燃料的燃烧器使用多喷嘴燃烧器喷嘴。3。转换引擎根据权利要求1的方法，其特征在于 : 除去叶片不超过40%的最后阶段的压缩机和不大于30%第一级的涡轮。 | 1. A method of converting aircraft turboshaft gas turbine engine installation in the ground, consisting in that with multi-engine compressor and the turbine, the burner for the aviation fuel in the combustion chamber is replaced by a burner for a gaseous fuel, and engine power is transmitted to the consumer through outlet shaft, characterized in that the supply motor reducer, which is connected to the excretory shaft removed vanes from the flow of the last compressor stages with decreasing degree of increase of full compressor pressure, setting it in the range from 3 to 4, remove the scapula from the flow side of the first turbine stages replace the first stage nozzle assembly for a convertible turbine nozzle unit and the increased throughput in the converted engine at steady state using the low calorie gas fuel, regulate the temperature of its flow limit condition of combustion gases in the combustion chamber is not higher than 800 K. | F02C3/04
1790 | CA2632753A1 | 航空活塞发动机油组合物。 | 2006-12-15 | 放弃 | Exxonmobil Research And Engineering Company | 改进的润滑的油的初始和长期金属的腐蚀抑制性能包括一种基料含有一个或多个基料的加氢脱蜡体或加氢异构体(S)和\/或基油(s)，GTL基料(S)和\/或基油(s); 或它们的混合物，优选GTL基料(S)和\/或基油(s)，沸点在润滑油沸点范围和一种抗腐蚀添加剂的添加剂的量。 | 1. A method for enhancing the corrosion resistance of lubricating oil formulations comprising base oil additized with one or more anti-corrosion additive(s), said method comprising employing as the base oil for the lubricating oil formulation a base oil comprising one or more hydrodewaxate or hydro- isomerate base stock(s) and/or base oil(s), GTL base stock(s) and/or base oil(s), or mixtures thereof, boiling in the lube oil boiling range. | C10M169/04
1791 | US9255547B2 | 具有通向发动机核心检修门的涡轮发动机 | 2012-06-28 | 未缴年费 | Rolls-Royce Plc | 一种涡轮发动机，包括 : 由旁路导管限定的发动机芯；由风扇壳体限定的旁路导管的第一部分，风扇壳体具有径向内壁和径向外壁；由径向内壁和径向外壁限定的旁路导管的第二部分，旁路导管的第三部分设置为包括导流结构的至少一个入口门； 以及连接到风扇壳体的推力反向器机构。 | 1. A turbine engine comprising : an engine core bounded by a bypass duct; a first portion of the bypass duct defined by a fan casing having a first radially inner wall and a first radially outer wall; a second portion of the bypass duct defined by a second radially inner wall and a second radially outer wall; a third portion of the bypass duct provided as at least one access door comprising a flow guide structure; anda thrust reverser mechanism coupled to the fan casing, whereinthe at least one access door is pivotable between an open position and a closed position relative to the thrust reverser mechanism; the second radially outer wall is a separate component to the access door and remains in place around the engine core when the access door is opened; the flow guide structure has a first panel spaced apart from a second panel such that in the closed position the first panel forms a continuous flow surface with the second radially outer wall and the second panel forms a continuous flow surface with the second radially inner wall and covers a section of the engine core; in the open position, the access door provides access to the engine core; andwhen the access door is in the open position and the second radially inner wall is open, the second radially inner wall provides access to the engine core. | F02K1/72
1792 | CA2895711A1 | 涡轮发动机组件及双燃油飞机的系统 | 2013-11-26 | 权利终止 | General Electric Company | 涡轮发动机组件(101)和双燃料的飞行器系统具有低温燃料系统(500)，具有低温燃料储器(502)，汽化器热交换器(504)，一种供液管路(506)可操作地耦合该燃料储器，以输入所述汽化器的热交换器，气体供应线(508)可操作地耦合输出所述汽化器的热交换器的燃烧段，和第二换热器(510)热连接的液体供应管路和气体供给线以将热传递从气体供给线路向液体供给线。 | CLAIMS What is claimed is : 1. A turbine engine assembly, comprising : a turbine core, comprising : a compressor section; a combustion section; and a turbine section, which are axially aligned; and a cryogenic fuel system, comprising : a cryogenic fuel reservoir; a vaporizer heat exchanger; a liquid supply line operably coupling the fuel reservoir to an input of the vaporizer heat exchanger; a gas supply line operably coupling an output of the vaporizer heat exchanger to the combustion section; and a second heat exchanger thermally connecting the liquid supply line and the gas supply line to transfer heat from the gas supply line to the liquid supply line. | F02C3/30
1793 | DE102014214842A1 | 燃气涡轮与同心油管和连接到复式燃烧头 | 2014-07-29 | 未缴年费 | Rolls-Royce Deutschland Ltd & Co Kg | 本发明涉及一种飞机的气体涡轮与多个燃烧器25，进料燃料通过燃料管线31连接燃烧器头30，其中，每个燃烧器分别与两个可切换的燃料channelsduplex燃烧器25比32，33形成，所述燃料管线31的两个燃油导管34，35)包括，它同心地形成的，所述内和外燃料通道34中，用于临时燃料流动通过燃料通道35用于永久通过形成流动的燃料，其中，在所述燃料管道的连接区域31到燃烧器头30在每个燃料通道34，35止回阀36，37设置。 | 1. Aircraft gas turbine with a plurality of burners ( 25 ), delivery of fuel to the combustor heads ( 30 ) with a fuel ( 31 ) are connected, each burner ( 25 ) as ntnrcamino burner with two separate switchable fuel passages ( 32 , 33 ) is formed, wherein the fuel rail ( 31 ) two fuel passages ( 34 , 35 ) comprises, which are formed concentrically, wherein an internal passage ( 34 ) for temporarily fuel flows through passage and an outer ( 35 ) are designed for permanent fuel flows through, in the area of the fuel being ( 31 ) of the burner head ( 30 ) in each passage ( 34 , 35 ) a check valve ( 36 , 37 ) is arranged. | F02C7/228
1794 | US20160032826A1 | 涡扇飞机发动机 | 2014-08-04 | 放弃 | Mtu Aero Engines Ag | 一种涡轮风扇发动机，其具有至少一个级压比为至少1.5，且总叶片数除以110的商小于总压比减去1的差([(P1/P2)？1])，且总压比大于4.5，且涡轮具有至少两个且不大于五个涡轮级； 和/或所述第二涡轮的出口面积(AL)与所述第二涡轮在所述设计点处的旋转速度的平方的乘积(AN2)为至少4.5·1010[in2·rpm2]，并且所述第二涡轮的至少一个涡轮级在所述设计点处的叶片叶尖速度(Utip)为至少400米/秒，所述第二涡轮的至少一个涡轮级在所述设计点处的叶片叶尖速度(Utip)为至少400米/秒。 还提供了一种喷射器和方法。 | 1. A turbofan aircraft engine comprising : a primary duct including a combustion chamber, a first turbine disposed downstream of the combustion chamber, a compressor disposed upstream of the combustion chamber and coupled to the first turbine, and a second turbine having a plurality of turbine stages having rotor blades and disposed downstream of the first turbine and coupled via a speed reduction mechanism to a fan for feeding a secondary duct of the turbofan aircraft engine; the second turbine having a total stage count (nSt) of all turbine stages of the second turbine, a total blade count (NBV) of all rotor blades and stator vanes of all turbine stages of the second turbine, a stage pressure ratio (＆#x3a0; ) of the pressure at the inlet to the pressure at the outlet at each turbine stage, and a total pressure ratio (p1/p2) of the pressure at the inlet of a first turbine stage to the pressure at the exit of a last turbine stage of the second turbine at a design point, a quotient (NBV/110) of the total blade count divided by 110 being less than a difference ([(p1/p2)＆#x2212; 1]) of the total pressure ratio minus one, with the total pressure ratio being greater than 4. 5; andat least one stage pressure ratio is at least 1. 5; andthe second turbine having at least two and no more than five turbine stages; and/ora quotient ((p1/p2)/nSt) of the total pressure ratio divided by the total stage count being greater than 1. 6. | F02C3/107
1795 | US20160032828A1 | 具有低级数低压涡轮燃气涡轮发动机 | 2015-07-10 | 放弃 | United Technologies Corporation | 一种燃气涡轮发动机，包括围绕发动机轴线限定的核心短舱。 风扇机舱至少部分地围绕核心机舱安装，以限定用于风扇旁路气流的风扇旁路气流路径。 齿轮系沿着发动机轴线限定。 齿轮系限定大于或等于约2.3的齿轮减速比。 沿着发动机轴线的线轴驱动齿轮系。 所述阀芯包括具有六个或更少级的下游涡轮。 风扇由下游涡轮通过齿轮系驱动。 风扇两端的压力比小于约1.45。 风扇可变面积喷嘴可相对于风扇机舱轴向移动，以在发动机运行期间改变风扇喷嘴出口面积并调节风扇旁路空气流的压力比。 | 1. A gas turbine engine comprising : a core nacelle defined about an engine axis; a fan nacelle mounted at least partially around said core nacelle to define a fan bypass airflow path for a fan bypass airflow; a gear train defined along an engine axis, said gear train defines a gear reduction ratio of greater than or equal to about 2. 3; a spool along said engine axis which drives said gear train, said spool includes a downstream turbine having six or fewer stages; a fan driven through the gear train by the downstream turbine, wherein a pressure ratio across the fan is less than about 1. 45; anda fan variable area nozzle axially movable relative to said fan nacelle to vary a fan nozzle exit area and adjust a pressure ratio of the fan bypass airflow during engine operation. | F02C3/107
1796 | CN105304147A | 一种基于微型发动机的核动力飞机 | 2015-11-05 | 驳回 | 罗浩源 | 本发明公开了一种基于微型发动机的核动力飞机，包括微型发动机，微型发动机包括压气机、堆芯、环形冷却器、主轴、透平、发电机、机壳，堆芯位于环形冷却器的环形空腔内，且堆芯上开设有贯穿堆芯两端的中心孔道；主轴穿设在该中心孔道内，两端伸出堆芯分别连接透平和压气机，发电机与透平相连；环形冷却器与堆芯之间还设置有第一屏蔽层，堆芯的靠近透平的一端与第一屏蔽层密封连接；环形冷却器外包覆有第二屏蔽层，机壳包覆在第二屏蔽层外。微型发动机采用一体化布局方式，结构高度紧凑，无任何管道和阀门，可以大幅度精简防辐射屏蔽装置，从而实现微型发动机的微型化，满足核动力飞机的动力需求；具有重量轻、体积小、安全可靠等优点。 | 一种基于微型发动机的核动力飞机，包括微型发动机，其特征在于，所述微型发动机包括压气机(1)、堆芯(3)、环形冷却器(4)、主轴(5)、透平(6)、发电机(7)、机壳(9)；所述环形冷却器(4)位于机壳(9)内，所述堆芯(3)位于环形冷却器(4)的环形空腔内，且堆芯(3)开设有贯穿堆芯(3)两端的中心孔道，中心孔道的中心轴平行于环形冷却器(4)的中心轴；所述主轴(5)穿设在该中心孔道内，两端伸出堆芯(3)分别连接透平(6)和压气机(1)，所述发电机(7)与透平(6)相连；所述环形冷却冷却器(4)与堆芯(3)之间还设置有第一屏蔽层(2)；所述堆芯(3)的靠近透平(6)的一端与第一屏蔽层(2)密封连接；所述第一屏蔽层(2)与堆芯(3)之间填充有超临界流体；所述环形冷却器(4)外还包覆有第二屏蔽层(8)，第二屏蔽层(8)将压气机(1)、第一屏蔽层(2)、堆芯(3)、环形冷却器(4)、主轴(5)、透平(6)、发电机(7)密封在其内部；所述机壳(9)包覆在第二屏蔽层(8)外。 | G21C15/28
1797 | DE102014214775A1 | 飞机的气体涡轮发动机具有密封用于密封所述燃烧室壁上的火花塞的气体涡轮 | 2014-07-28 | 未缴年费 | Rolls-Royce Deutschland Ltd & Co Kg | 本发明涉及一种火花塞密封装置25燃烧室15的燃气涡轮，与火花塞25，它通过凹部(31)的燃烧室壁29，30设置，与至少一个密封环32，通过该火花塞燃烧工程室内部253133并且紧靠密封在边缘区域面向远离凹槽，其特征在于 : 所述密封环32在形成的平面，环形，柔性盘形成。 | Sealing arrangement of a spark plug (25) A combustor (15) Of a gas turbine, with a spark plug (25) Formed by a recess (31) A combustion chamber wall (29. 30) Is arranged with at least one sealing ring (32) Through which the spark plug (25) Projects and which against the combustion chamber interior (33) Facing away from the edge region of the recess (31) In sealing contact, characterized, that the sealing ring (32) Is constructed in the form of a flat, annular, flexible disk. | F23R3/60
1798 | CA2647570A1 | 换热系统在一个涡轮机 | 2008-12-22 | 放弃 | Techspace Aero S.A. | 所述本发明涉及一种换热系统在一个涡轮发动机包括一数量的单元和设备(10，20)到被冷却和\/或润滑，SAI系统包括在至少两个不同的油电路(2，3)，以冷却和\/或润滑所述设备(10，20)，其特征在于，在使所述系统被配置以将所述油电路(2，3)中的热接触与每个其它在所述一个手和与一一种冷源流体的播放该部分在所述其它的手。 | 1. Heat exchange system in a turbomachine comprising a number of units and equipment (10, 20) to be cooked and/or lubricated, said system containing at least two distinct oil circuits (2, 3) for cooling and/or lubricating said equipment (10, 20), characterised in that said system is configured to put said oil circuits (2, 3) in close thermal contact with each other on the one hand and with a fluid playing the part of a cold source on the other hand. | F28D9/00
1799 | US20130213003A1 | 飞机喷气发动机用可伸缩的鸟和碎片偏转器 | 2013-03-13 | 未缴年费 | Jeffrey A. Matos | 一种可伸缩的偏转器，用于偏转飞机喷气发动机进气道中的鸟类和残骸。 该管道有一个向前的开口，用于接收空气。 所述偏转器包括多个细长构件，所述多个细长构件以彼此间隔开的关系设置在所述管道上，每个构件具有两个端部段和设置在所述两个端部段之间的中心段； 和多个导向构件，每个导向构件安装成沿管道的周边移动，并连接到细长构件的一个端部段。 每个细长构件的中心段在一对引导构件之间延伸，使得细长构件可通过相应的一对引导构件在缩回位置和管道前面的展开位置之间移动。 当处于展开位置时，中心段位于阻止碎屑进入管道的位置。 | 1. A retractable bird and debris deflector for an aircraft jet engine comprising an air intake duct with a central longitudinal axis and a forward opening for receipt of air, said forward opening having a perimeter and said deflector comprising, in combination : (A) a plurality of elongate members disposed on the air intake duct of the engine in spaced relation to each other, each member having two end segments and a central segment disposed between the two end segments; (B) a plurality of guiding members, each mounted for movement along a perimeter of the intake duct and coupled to one end segment of an elongate member, wherein the central segment of each elongate member extends between a pair of guiding members such that the elongate member is movable by said pair of guiding members between a retracted position and a deployed position in front of the intake duct such that : (a) in a first, deployed position, said central segments are arranged in front of said forward opening, in spaced relation; and(b) in a second, retracted position, said central segments are removed from the forward opening of said intake duct; whereby said central segments of said elongate members, when in said deployed position, are situated to impede the ingress of debris into said intake duct. | F02C7/00
1800 | FR2952908A1 | 用于飞机的涡轮喷气发动机在一起 | 2009-11-26 | 放弃 | Aircelle Sa | 这种用于涡轮喷气发动机包括\/理解整个一个塔架(1)和一支撑吊舱通过该塔架(1)。该吊舱(3)。所述式包括\/理解的是一个网格推力换向器(21)包括\/理解一个滑动铸的固体盖装配在轨道(15)。所述的两个侧面上铺设出已知的作为塔架(1)之间的一个直喷的位置和一位置推力换向的。该单元中是显著的什么它包括\/理解本发明的装置(23，31)的锁定的所述该已知的作为帽的滑动运动在所述导轨(15)，所述塔(1)之间设置和所述帽。 | CLAIMS1.Turbojet engine assembly, comprising a pylon (1) and a nacelle (3) supported by this pylon (1), this nacelle (3) being of the type comprising a thrust reverser with grids (21) comprising a one-piece cowl (7) mounted sliding on rails (15) arranged on either side of said pylon (1) between a direct jet position and a thrust reversal position, this propulsion unit being characterized in that it comprises means (23, 31) for locking the sliding of said cover (7) on said rails (15), interposed between said pylon (1) and said cover (7). | B64D29/06
1801 | CA2891549A1 | 双燃油飞行器系统，包括热力膨胀阀 | 2013-11-26 | 权利终止 | General Electric Company | 涡轮发动机组件，其具有与压缩机涡轮芯段，燃烧段，涡轮部段，和喷嘴段和液体天然气(LNG)燃料系统具有一个LNG储存器，汽化器热交换器，一种第一供液管路可操作地耦合所述LNG储存器到输入所述汽化器的热交换器，气体供给线可操作地耦合输出所述汽化器的热交换器的燃烧段，一种第二供液管路可操作地耦合所述LNG储罐连接到气体供应线和热力膨胀阀(tev)和双燃料的飞行器控制系统。 | CLAIMS What is claimed is : 1. A turbine engine assembly comprising : a turbine core comprising : a compressor section; a combustion section; a turbine section; and a nozzle section, which are axially aligned; and a liquid natural gas (LNG) fuel system comprising : a LNG reservoir; a vaporizer heat exchanger located within the turbine core; a first liquid supply line operably coupling the LNG reservoir to an input of the vaporizer heat exchanger; a gas supply line operably coupling an output of the vaporizer heat exchanger to the combustion section; a second liquid supply line operably coupling the LNG reservoir to the gas supply line; and a thermostatic expansion valve (TEV) controlling a flow of LNG from the second liquid supply line to the gas supply line and having a temperature sensor operably coupled to the gas supply line downstream of the TEV, wherein a flow rate of LNG through the second liquid supply line is controlled by the TEV based on a temperature of fluid within the gas supply line. | F02C7/18
1802 | US20160023773A1 | 飞机混合电力脉冲动力推进系统 | 2014-07-23 | 放弃 | Hamilton Sundstrand Corporation | 一种推进系统，具有 : 燃气轮机发动机，其被优化为在与燃气轮机发动机的最大连续功率输出相对应的单个操作条件下操作；电动机系统；电机，其可旋转地附接到燃气轮机发动机并电连接到电动机系统；以及储能系统，其具有与电动机系统和电机的双向电连接。 一种操作推进系统的方法，包括操作燃气涡轮发动机第一时间段以向电动机系统提供电力并对储能系统再充电，关闭燃气涡轮第二时间段，以及在第二时间段期间放电储能系统以操作电动机系统。 | 1. A propulsion system comprising : a gas turbine engine optimized to operate at a single operating condition that corresponds to a maximum continuous power output of the gas turbine engine; an electric motor system; an electric machine rotatably attached to the gas turbine engine and electrically connected to the electric motor system; andan energy storage system having bi-directional electrical connections with the electric motor system and the electric machine. | B64D27/10
1803 | CN105283310A | 用于衰减来自气流的噪声的超塑成形/扩散结合结构 | 2013-06-13 | 驳回 | 波音公司 | 一种推进系统包括涡轮发动机以及发动机舱，该发动机舱包括SPF/DB内壁，该内壁具有靠着发动机的热侧面板和具有噪声衰减开口的冷侧面板。 | 一种整体式超塑成形/扩散结合夹层结构，包括夹在第一面板(320)与第二面板(310)之间的核心部(330)，所述核心部包括多个单元(332)，所述第一面板(320)具有用于允许噪声和空气进入所述单元(332)内的多个开口(322)。 | B32B3/12
1804 | CN205001071U | 飞机用防撞击涡轮叶片 | 2015-09-17 | 未缴年费 | 扬州航飞精密机电有限公司 | 本实用新型涉及飞机发动机配件技术领域，尤其是一种飞机用防撞击涡轮叶片，包括涡轮轴、叶片分体和外框，涡轮轴外围设有外框，涡轮轴和外框之间均布叶片分体，叶片分体两端通过转轴固定连接在涡轮轴和外框之间，涡轮轴外壁和外框内壁设有两条凹槽，外框两侧设有超声波探测仪，两条凹槽以涡轮轴为圆心交叉垂直设置。本实用新型结构简单，操作方便，工作稳定可靠，实现实时探测防护，叶片可感应旋转，避免飞鸟进入涡轮内部的情况，有效提高飞行安全系数，给乘客生命带来保障。 | 一种飞机用防撞击涡轮叶片，包括涡轮轴(1)、叶片分体(2)和外框(3)，所述涡轮轴(1)外围设有外框(3)，涡轮轴(1)和外框(3)之间均布叶片分体(2)，其特征是，所述叶片分体(2)两端通过转轴(4)固定连接在涡轮轴(1)和外框(3)之间，涡轮轴(1)外壁和外框(3)内壁均设有两条凹槽(5)，外框(3)两侧设有超声波探测仪(6)。 | F02C7/00
1805 | CA2816255A1 | 用于一个飞机旁路涡轮喷气发动机发动机机舱 | 2011-10-28 | 权利终止 | Aircelle Sa | 本发明涉及一种用于一飞机旁路涡轮喷气发动机发动机机舱(1)包括，在下游横截面，一个内固定结构(8)用于以包围部的所述旁路涡轮喷气发动机发动机和一个外结构(9)在至少部分地围绕所述内固定结构(8)，作为以限定一环形流动路径(10)，所述外结构(9)。包括在至少一个内折片(101)位于面对所述环形流动路径(10)，一个外折片(103)不在接触与该环形流动路径(10)在至少部分地跨越每个内折片(101)在空气动力学的连续性与所述其余的所述外结构(9)，和一个中间折片(105)位于各内折片(101)之间和每个外折片(103)，所述中间折片(105)被可平移的运动，从而作为以增加或减少该横截面的所述环形流动路径(10)，和每个内折片(101)和每个外折片(103)。被可旋转的运动，以作为到保持在永久接触与该中间折片(105)在所有位置; 该后者的。 | 10CLAIMS 1.Nacelle (1) for a double-flow turbojet (6) of an aircraft comprising in downstream section a fixed internal structure (8) intended to surround a part of the double-flow turbojet (6) and an external structure (9) surrounding at least in part of the fixed internal structure (8) so as to delimit an annular vein (10), the external structure (9) comprising at least one internal flap (101) arranged opposite the annular vein (10), an external flap (103) not in contact with the annular stream (10) at least partially surmounting each internal flap (101) in aerodynamic continuity with the rest of the external structure (9), as well as an intermediate flap (105) arranged between each internal flap (101) and each outer flap (103), said intermediate flap (105) being movable in translation so as to enlarge or reduce the section of the annular vein (10), and each internal flap (101) and each outer flap (103) being movable in rotation so as to remain in permanent contact with the intermediate flap (105) in all the positions of the latter. | F02K1/09
1806 | CA2887262A1 | 无涵道产生推力的系统架构 | 2013-10-23 | 权利终止 | General Electric Company | 一种无涵道产生推力的系统具有与旋转轴线旋转元件和固定元件。转动元件包括多个叶片，和固定元件具有多个叶片配置为产生切向速度的变化的工作流体相反于所赋予的旋转元件作用于旋转元件。该系统包括入口前方的旋转元件及固定元件。 | CLAIMS What Is Claimed Is : 1. An unducted thrust producing system, said thrust producing system comprising a rotating element, a stationary element, and an inlet forward of the rotating element and the stationary element. | B64C11/18
1807 | US20160020655A1 | 轴驱动电气装置 | 2014-07-18 | 放弃 | Craig Cummings | 本发明公开了一种轴驱动的电气装置。 轴驱动的电气装置可以用于活塞式飞机发动机或涡轮式飞机发动机。 用于活塞式飞机发动机的轴驱动电气装置可包括发动机、多个线圈、飞轮、输出轴和旋转器。 用于涡轮飞行器发动机的轴驱动电气装置可包括发动机、多个线圈、螺旋桨旋转器背板、输出轴和旋转器。 轴驱动的电气装置可以用作发电机、电动机或起动器。 | 1. A shaft-driven electrical device for an aircraft piston-engine, comprising : an engine having a casing; one or more lead wires, the lead wires configured to conduct electricity to an electrical control device or from the electrical control device; a plurality of coils disposed on a first portion of the engine; an output shaft extending from a first aperture of the casing and passing through a flywheel; anda plurality of magnets disposed on a face of the flywheel facing the coils, providing moving magnetic fields which induce electrical current in the coils. | H02K1/27
1808 | CN204984593U | 飞行器用一体式发动机 | 2015-09-30 | 未缴年费 | 重庆隆鑫发动机有限公司 | 本实用新型公开了一种飞行器用一体式发动机，包括发动机和动力输出机构，动力输出机构包括壳体、动力输出轴和动力输入轴，动力输出轴转动配合被支撑于壳体且其动力输出端竖直伸出壳体，动力输入轴用于接受发动机的曲轴输出动力，本实用新型输出机构采用通过壳体直接支撑动力输出轴的结构，使得动力输出轴与壳体之间的配合关系为转动配合并形成支撑，增加机构整体的稳定性，从而具有稳定的动力输出；输出机构结构简单紧凑，重量较轻，占用空间较小，与发动机共同构成发动机总成后适用于小型飞行器使用。 | 一种飞行器用一体式发动机，其特征在于：包括发动机本体、曲轴箱和动力输出机构，所述动力输出机构与曲轴箱集成于一体，动力输出机构具有竖直输出的动力输出轴。 | F02B61/06
1809 | US20130319003A1 | 带防火屏蔽的辅助动力装置支座 | 2012-05-30 | 放弃 | Hamilton Sundstrand Corporation | 辅助动力单元具有燃气涡轮发动机、发电机和齿轮箱。 安装托架机械地连接到齿轮箱。 所述支架用于连接到多个支柱。 支柱用于连接到飞机外壳。 屏蔽盒由阻燃刚性材料制成。 屏蔽盒包围安装支架，为机械附件提供火焰保护。 | 1. An auxiliary power unit comprising : a gas turbine engine, a generator, and a gear box; a mount bracket mechanically attached to said gear box; said mount bracket for being connected to a plurality of struts, said struts for being connected to an aircraft housing; anda shield box formed of a flame resistant rigid material, said shield box enclosing said mount bracket and said mechanical attachment. | B64D41/00
1810 | GB2528362A | 铰链装置 | 2015-05-14 | 撤回 | Rolls Royce Plc | 铰链装置29设置成铰接互连第一部件26和第二组件27。铰链装置包括第一部(37)的电连接器38的形成为一个整体的特征铰链排列。该第一部分配置成可释放地和电气地接合第第二部分40的电连接器，使得第二部分耕地从铰链排列。铰链装置可以具有至少两个基本平行的枢转轴线31，32，33。第一和第二份可以在形成的插座和插头。第一部分可以通过电缆39电连接到一个电路(25，图1)。电气电路可以包括加热元件，其用于防止冰积聚在鼻锥体组件24燃气涡轮发动机(10，图)。 | CLAIMS1. A hinge arrangement (29) configured to hingedly interconnect a first component (26) and a second component (27), the hinge arrangement (29) incorporating a first part (37) of an electrical connector (38) which is formed as an integral feature of the hinge arrangement (29), said first part (37) of the electrical connector (38) being configured to releasably and electrically engage a second part (40) of the electrical connector (38) such that the second part (40) of the electrical connector is separable from the hinge arrangement (29). | B64D15/12
1811 | RU2511778C2 | 涡轮机燃烧腔室壁与单环形孔设置用于初级和混合的入口空气 | 2009-10-01 | 未缴年费 | Snekma | 领域 : 发动机和泵，物质 : 环形的燃烧腔室(10)的涡轮机，例如飞机涡轮-喷射或涡桨发动机，含有同轴壁(14，16)在所述转动体的形式位于一个在所述其它与孔(66)用于一次空气入口和孔(66)用于混合空气入口到所述腔室。用于主空气入口孔和孔用于混合每个壁的空气入口被实际上与每个其它沿所述室的纵向轴线对齐(34)和形成一个单环形设置的孔(66)。所述室含有所述室的底部(18)壁连接的入口边缘及其壁(14，16)中所形成的转动体和含有孔(30)，该燃料喷射系统(36)中和导流板(70)被安装。所述环形设置的孔(66)之间的距离(L)和所测量的偏转器沿所述孔轴线(38)是在香精等，以燃烧主区的高度(H)在所述的一半室。效果 : 减少释放的氮氧化物从涡轮机燃烧腔室使用简单，有效和经济method.12Cl，7划出 | 1. The annular chamber (10) the combustion of turbomachine, this as aviation turbojet or turboprop engine, that contains the coaxial walls (14, 16) in the form bodies of revolution, located by one in another, with the openings (66) for the entrance of primary air and openings (66) for the entrance of mixing air into the camera, that is characterized by the fact that the openings for the entrance of primary air and opening for the entrance of mixing air of each wall, actually, are equalized some with others around longitudinal axis (34) of camera and will form a united annular number of openings (66), the camera containing the wall of bottom (18) camera, that connects the input of the edge of its walls (14, 16) in the form bodies of revolution and containing openings (30), in which are established systems (36) of fuel injection and deflectors (70), in this case distance (L) between the annular row of openings (66) and the deflector, measured along axis (38) of opening, actually, it is equal to half of the height (N) of primary combustion zone in the camera. | F23R3/06
1812 | CA2705887A1 | 用于空气进气结构的锁定系统用于涡轮喷气发动机发动机机舱 | 2008-11-28 | 放弃 | Aircelle Sa | 本发明涉及一种用于一种涡轮喷气发动机发动机机舱，其包括一空气进气结构(2)能的引导一空气流朝所述的涡轮喷气发动机发动机的一风扇，用于包围所述风扇和一中间结构和以它是在顺序连接所述空气进气结构以提供空气动力的连续性，其中所述空气进气结构包括，在所述一个手动，在至少一个内面板(21)连接到所述中间结构和定义，与所述后者，一种吊舱固定结构和，在所述其它手动，在至少一个外纵向面板(20)可拆卸地连接到所述固定结构和包括一个空气进气唇部(2a)中的顺序，以限定一可拆卸的空气进气结构，其特征在于，在使所述可拆卸的空气进气结构是设置有周边锁定装置包括在至少一个电锁(10)每个可与一互补的交互作用保持装置(11)。 | Claim1. A turbojet engine nacelle comprising an intake structure (2) capable of directing airflow to a fan of the turbojet engine and an intermediate structure designed to surround said fan and connect the intake structure thereto to ensure aerodynamic continuity, an air inlet structure comprising, on the one hand, at last one internal panel (21) fixed to the central structure and forming with the latter a fixed structure of the cacelle, and on the other hand, at last one longitudinal exterior panel (20) removably attached to the fixed structure and integration an air intake lip (2 A) so as to form a removable air intake structure, chartered in that the removable air intake structure is equal with periodic locking means compiling at last one electrical lock (10) each capable of cooperating with an additional retaining means (11). | B64D29/08
1813 | US9239011B2 | 抑制涡轮发动机内积冰的方法及其控制系统 | 2012-07-11 | 未缴年费 | Rolls-Royce Plc | 一种抑制涡轮发动机内积冰的方法，包括以下步骤 : (a)以预定发动机速度操作涡轮发动机； 以及(b)以大于预定发动机速度下压缩机标称速度的升高速度驱动涡轮发动机的压缩机，以抑制压缩机内的积冰。 | 1. A method of inhibiting ice accretion within a turbine engine having a fan and a compressor wherein the fan provides a majority of thrust of the turbine engine, the method comprising the steps : operating the fan at a predetermined rotational velocity; anddriving the compressor of the turbine engine at an elevated rotational velocity which is greater than a nominal rotational velocity of the compressor at the predetermined rotational velocity of the fan so as to inhibit ice accretion within the compressor, wherein the predetermined rotational velocity of the fan is maintained when the compressor is driven at the elevated rotational velocity, and wherein the compressor of the turbine engine is driven at the elevated rotational velocity using power provided from a power supply external to the turbine engine. | F02C9/42
1814 | DE102014212652A1 | 涡轮机 | 2014-06-30 | 驳回 | Mtu Aero Engines Ag | 涡轮机，特别是飞行器的发动机，具有转子，其绕其纵轴线可旋转地安装在定子，和具有至少一个排转动叶片，它由多个旋转叶片，公开了一种，所述定子具有至少一层可磨损层，并且其中每个旋转叶片叶尖径向向内而降低，至少在段，进行从前缘侧上的方向中的转动叶片的后缘在旋转叶片的侧面，和与叶尖前缘的下游延伸的区域进入操作时可磨耗层所述涡轮机的。 | Turbomachine, in particular an aircraft engine, with a rotor which is rotatably mounted in a stator about its longitudinal axis and which has at least one moving-blade row which is formed by a plurality of blades, wherein the stator comprises at least one run-in coating (18) Which characterized, that the rotor blades blade tips (16) Have, starting from the moving blade-side leading edge (20) In direction of running blade side trailing edge (22) Are at least lowered in sections radially inwardly and in operation, the rotor blades, each having a front blade tip region (24) Into the run-in coating (18) Enter. | F01D5/14
1815 | CN102713205A | 带有用于对构件进行冷却的冷却组件的涡轮喷气发动机机舱 | 2011-02-03 | 未缴年费 | 埃尔塞乐公司 | 本发明涉及包括待冷却的构件(23)和用于冷却该构件(23)的冷却组件(30)的发动机舱，所述组件(30)包括至少一个复合壁(20)，其将冷区(8)和包含所述构件(23)的热区分隔开。所述组件还包括在所述复合壁(20)上的至少一个开口(31)以及所述复合壁(20)上的用以遮盖所述开口(31)的导热中介元件(33)，所述元件与所述构件(23)相关联。 | 涡轮喷气发动机(5)的发动机舱(1)，具有推力反向器内部固定结构(7)、至少一个待冷却的构件(23)、以及至少一个用于冷却所述构件(23)的冷却组件(30)，所述组件(30)包括至少一个复合壁(20)，其形成所述内部固定结构(7)并且将冷区(8)和包括所述构件(23)的热区(16)分隔开，其特征在于，所述冷却组件(30)具有在所述复合壁(20)中形成的至少一个开口(31)以及位于所述复合壁(20)上用以覆盖所述开口(31)的导热中介元件(33)，所述元件(33)与所述构件(23)相关联。 | F02C7/12
1816 | EP2966266A1 | 两部分燃气涡轮发动机 | 2015-07-01 | 撤回 | Rolls-Royce Plc | 燃气涡轮发动机推进系统(10)，其中第一推进单元(12)具有核心引擎(42，44，46)，第一低压涡轮(24)设置为驱动核心发动机的燃烧产物。第一推进单元还具有第一风扇转子(32)和第一风机轴驱动地连接第一涡轮(24)和第一风扇转子(32)。推进系统还具有另外的涡轮(22)设置在流串联与第一涡轮(24)，第二推进单元(18)隔开的第一推进单元(12)。第二推进单元具有第二风扇转子(28)带动的转动输出的另外的涡轮(22)。进一步涡轮机可以位于第二推进装置和可以与第一流体连通涡轮(24)通过涡轮间的管道(26)。 | A gas turbine engine propulsion system (10) comprising : a first propulsive unit (12) having a core engine and a first turbine arranged to be driven by combustion products from the core engine, the first propulsive unit further comprising a first fan rotor (32) and a first fan shaft drivingly connecting the first turbine and the first fan rotor, wherein the propulsion system comprises a further turbine (22) arranged in flow series with the first turbine (24) and a second propulsive unit (18) spaced from the first propulsive unit, the second propulsive unit having a second fan rotor (28) driven by the rotational output of the further turbine; wherein the first and second fan rotors comprise a parallel flow fan arrangement and the second fan rotor is driven by combustion products from the core engine via the further turbine; wherein the first and second propulsion units include a respective nacelle (14, 20) and bypass fan duct and the further turbine is connected to the second fan rotor by a second fan shaft (30), the further turbine being located in the second propulsive unit. | F01D15/10
1817 | CA2645233A1 | 从一支撑支柱的一个飞机涡轮喷气发动机发动机悬挂 | 2008-11-20 | 放弃 | Aircelle; Snecma Moteurs | 所述Pr?sente明涉及一种turbor?演员悬挂一个pyl?Ne的一?ronef，所述turbor?演员(1)包括\/理解一个前鼓风机，一个壳体interm?diaire(3)的下游从所述风机与一个外环(32)和一轮毂(31)reli?S它们之间由径向臂(34)和一壳体D′?chappement(8)与一外环，所述两个外壳(3，8)?tant对准?S在一个M?Me轴线XX，所述pyl?Ne包括\/理解(9)一种结构形式的盒allong?e。所述turbor?演员是caract?RIS?通过所述事实是says其箱(9)是固定?上游刚性所述环外(32)的所述壳体interm?diaire(3)。由一个前紧固件(10)包括\/理解一个所述轴向载荷和引纬的传输资源?raux和下游通过一紧固件arri?再以使所述壳体D′?chappement; | CA 02645233 2008-11-20Claims1.Turbojet suspended from an aircraft pylon, the turbojet (1) comprising a front fan, an intermediate casing (3) downstream of the fan with an outer shell (32) and a hub (31) interconnected by radial arms (34) and an exhaust casing (8) with an outer shell, the two casings (3, 8) being aligned on the same axis XX, the pylon comprising (9) a structural box of elongated shape, characterized in that the said box (9) is fixed upstream rigidly to the outer shell (32) of the intermediate casing (3) by a front attachment (10) comprising a means for transmitting the axial and lateral forces and downstream by a rear attachment to said exhaust casing (8), | B64D27/40
1818 | RU2572444C1 | 弹性变形涡轮机的转子与阻尼器的支撑与节流槽 | 2014-10-14 | 未缴年费 | Federal'noe Gosudarstvennoe Avtonomnoe Obrazovatel'noe Uchrezhdenie Vysshego Obrazovanija Samarskij Gosudarstvennyj Aehrokosmicheskij Universitet Imeni Akademika S.P. Koroleva (Natsional'nyj Issledovatel'skij Universitet) (Sgau) (Ru) | 领域 : 机械制造。物质 : 弹性变形的支撑，转子涡轮机与阻尼器与节流槽涉及一种用于飞机的燃气涡轮发动机和接地线的使用，即设计弹性变形的支撑压缩机的涡轮机的地面上使用的或飞机的燃气涡轮发动机。所述支架包括一壳体(1)，衬套(2)固定在壳体内，弹性环(3)与均匀交替的外部(4)和内部(5)肩部，滚动轴承(6)，支撑油腔的密封为径向端密封包括一个盖(7)，固定在壳体(1)，衬套(8)，固定在转子(9)和与它一起旋转，石墨槽O形环(10)压住压缩空气到盖和衬套(8)，迷宫环(12)，固定在转子(9)和与它一起旋转，和创建与盖(7)有二级迷宫密封，所述肩部(4)放置在中部横跨在肩部(16)，所述弹性环(15)，和肩部(5)上的外环(23)，与总张力在其外部和内部肩部用于÷h/2毫米，其中H是弹性环的肩部的高度等于H≥0。15a÷～。3。环形间隙的端部，在该环(3)安装，通过金属密封O形环(24，25)，通过计数器压抛光后的两端的端部外环(23)的轴承(6)通过橡胶O形环(26)位于喷射器环的环槽(13)，和在框架(20)的衬套(2)。在环(24)的肩部(27)制成，它分别进入中沉槽(29)，和柜台槽(30)在轴环20的衬套(2)与沿的隙缝周长较小的间隙比的位移环(24)，在其相互错动金属和橡胶O形环的出现，例如，与间隙为÷～。05。在所述外环(23)的肩部(31)制成，它进入计数器盲槽(32)中的环(25)与间隙沿槽周边(32)相同或稍大于其允许转子位移在支架上，例如，具有间隙0。15a÷～。3。环之间的径向间隙(24，25)和衬套(2)如果小于位移的环(24，25)，当相互滑移的金属和橡胶O形环时，例如，在0.1以下。在端面的环(25)的台肩(33)制成，它进入柜台槽(34)中，所述弹性环(3)与间隙沿槽周边，也相等或稍大于其允许转子位移在支架上，例如，具有间隙0。15a÷～。3。在每个肩部外表面(4，5)，在圆周方向，在中间肩宽的节流槽(37)制成，它们连接到肩部附近的，所述凹槽的深度可以大于或等于肩部的高度，例如，等于0。15a÷～。3，和宽度，例如，可以等于÷mM。凹陷(38)位于肩部(4)连接到所述凹陷(40)位于肩部(5)径向后均匀的位于沿圆孔(41)，在环(3)在其宽度的中间，在中间横跨在台肩(4)和(5)。所述支架内油道分离，将油供到阻尼器，和轴承(6)润滑，阻尼通道与油腔之间仅通过节流元件与高流体阻力-间隙(31)沿肩侧表面(31)的端环(23)，通过它们从阻尼器排出到所述油腔的支撑。效果 : 创建所述涡轮机的转子支架具有较好的弹性和强度特性，但低于原型具有径向和轴向尺寸，且高于原型具有阻尼特性，可靠锁定以抵抗弹性元件旋转，其shoulders.2的高耐磨Cl，10的DWG | 1. Elastic-damping rotor mount of turbomachine with the damper with the choke grooves, which contains housing, bushing, fixed in the housing, elastic ring with the evenly alternating external and internal protrusions, executed respectively on the external and internal surfaces of ring, the antifriction bearing, lubricated by bubbling or through the sprayers, fixed directly on the conduits, which feed oil, either through the injection ring with the sprayers, fixed on the housing, packing of the oil cavity of support, executed, for example, or in the form of labyrinth seal, or in the form the radial-- front packing, which consists of the cover, fixed on the housing, the bushing, fixed on the rotor and revolving together with it, the graphite cut ferrule, forced by the compressed air against cover and bushing, the labyrinth ring, the fixed on the rotor and revolving together with it, forming with the cover radially front bearing seal second labyrinth seal, that is characterized by the fact that the bushing, attached in the housing, is executed at the same time whole with the elastic ring with the external protrusions evenly distributed in the circle in such a way that its middle part is executed in the form this elastic ring and the end cylindrical part of the bushing with the flange for its fastening to the housing and another end part of the bushing with the internal collar is rigidly connected with the elastic ring at the length of each external protrusion, and at the length of each cavity between two external protrusions elastic ring is isolated from these parts of the bushing by through cuts, moreover the external cylindrical surface of these parts and the external cylindrical surface of the external protrusions of the elastic ring it is one and the same surface, over which the bushing with the interference is attached in the housing, and between this elastic ring and external ring of bearing established the second elastic ring with the evenly alternating external and internal protrusions in such a way that the middle radial planes of its external protrusions coincide with the middle radial planes of the cavities between the external protrusions of the first elastic ring, with the total interference on its external and internal protrusions, equal of 0÷h/2 mm, where h - height of the protrusions of elastic rings, equal h=0, 15÷0, 3 mm, and the width of the second elastic ring it is equal to the width of the external ring of bearing, the ends of radial clearance, in which is established the second elastic ring, they are consolidated by the metallic ferrules, which are forced by the reciprocal polished ends against the ends of the external ring of bearing rubber by the ferrules, located in the ring grooves in the collar of the bushing, executed at the same time whole with the elastic ring, and additional bushing, fixed in the housing together with this bushing, with the lubrication of bearing by bubbling either by sprayers or injection ring and on each metallic ferrule is performed the protrusion, which enters respectively into the reciprocal groove, executed in the additional bushing or in the injection ring, and reciprocal groove in the collar of the bushing, executed at the same time whole with the elastic ring, with the clearance on the perimeter of the groove smaller than the displacement of metallic ferrule, with which appear the mutual slippages of metallic and rubber packing rings, for example, with the clearance of 0÷0, 05 mm, and on the external ring of bearing is executed the protrusion, entering the reciprocal blind groove in the metallic ferrule with the clearance on the perimeter of groove, equal either a little greater of the permissible displacement of rotor in the support, for example, with the clearance of 0, 15÷0, 3 mm, and radial clearance between the metallic ferrules and the bushing, executed at the same time whole with the elastic ring, is lower than the displacement of metallic ferrule, with which appear the mutual slippages of metallic and rubber packing rings, for example, less than 0, 1 mm, and on the end of the metallic ferrule, located between the internal collar of this bushing and the bearing, is executed the protrusion, entering the reciprocal groove, executed in the second elastic ring, with the clearance on the perimeter of groove, also equal or a little large of the permissible displacement of rotor in the support, for example, with the clearance of 0, 15÷0, 3 mm, and the hardness of the material of metallic ferrules is lower than the hardness of the materials of bushing, external ring of bearing and second elastic ring, and in the housing they are executed the airtight cavity, situated above one of the external protrusions of the first elastic ring, into which under the pressure will be given oil, and the ring groove with the rectangular radial section, which is communicated with this cavity, and on the external surface of each external and internal protrusion of the second elastic ring, in the circular direction, in the middle of the width of protrusion are executed the choke grooves, which connect the cavities, which are adjacent to the protrusion, and the depth of these grooves can be equal or more than the height of protrusions, for example is equal 0, 15÷0, 3 mm, and width, for example, can be equal 3÷5 mm, and the cavity, formed by the external protrusions of the first elastic ring, communicate with the cavities, formed by the external protrusions of the second elastic ring, through the radial evenly located in the circle openings, executed in the first elastic ring in the middle of its width, in the middles of the flights between the external protrusions of the first and second elastic rings, or those executed in the first elastic ring, in the radial sections, passing through the middles of the length of the choke grooves, executed on the external protrusions of the second elastic ring, the cavity, situated between the external protrusions of the second elastic ring, they communicate with the cavities, situated between the internal protrusions of this elastic ring through the radial evenly located in the circle openings, executed in the second elastic ring in the middle of its width, in the middles of the flights between the external and by the internal protrusions of this elastic ring, the diameter of all these openings and their number is selected of the condition of guaranteeing the complete filling with oil of all cavities and choke grooves of damper in all operating conditions of turbomachine with possible the smaller values of these parameters, and in the case of the lubrication of the bearing through the injection ring oil into the groove in the injection ring, which connects its sprayers, enters under the feed pressure from its airtight cavity in the housing, also situated above one of the external protrusions of the first elastic ring, through the groove, executed in the housing several openings, executed in the bushing, executed at the same time whole with the elastic ring, and the airtightness of the cavities, executed in the housing, is ensured by the interference between this bushing and housing, whose value is selected similar, that the specific value of this interference remains also at operating temperatures of elastic-damping support. | F16C27/00
1819 | US20160003094A1 | CMC芯罩和制造方法 | 2013-07-30 | 放弃 | General Electric Company | 一种用于飞机燃气涡轮发动机CMC芯罩。 所述陶瓷芯罩包括交错纤维结构和围绕所述陶瓷纤维结构的陶瓷基质，所述交错纤维结构具有基本上横向定向的纤维。 芯罩还包括多个面板。 陶瓷纤维和基体形成为从风扇出口导向叶片处的前端延伸到低压涡轮出口导向叶片处的后端的大致圆柱形形状。 CMC型芯整流罩包括用于机械连接的装置，所述机械连接围绕具有配合部件的前端和后端周向定向。 CMC芯罩还包括沿第三预选方向定向的附加层，从而提供用于机械连接的附加强度。 | 1. A ceramic matrix composite (CMC) core cowl for an aircraft gas turbine engine comprising : a plurality of duct panels, each duct panel joined to an adjacent duct panel along a longitudinal lap joint, each duct panel further comprising; an interlaced fiber structure having ceramic fibers oriented in substantially transverse directions; a ceramic matrix surrounding the ceramic fibers of the ceramic fiber structure; wherein the ceramic fibers and matrix are formed into a substantially cylindrical shape having a fore end and an aft end, and having a mechanical attachment circumferentially oriented around the fore end and along the longitudinal lap joints; andwherein the fore end and further includes additional CMC material having fibers oriented in a third preselected direction, thereby providing additional strength to for mechanical attachment at the fore end and at lap joints. | F01D25/00
1820 | AU2011232661A1 | 具有一导管装置和方法用于收集废从涡轮发动机的洗涤水 | 2011-03-22 | 权利终止 | Pratt & Whitney Line Maintainance Services, Inc. | (57)摘要 : 一个收集装置被设置用于收集废水从飞机上进行清洁操作涡轮发动机。它包括一框架结构具有一可枢转地安装支撑臂。一个致动器装置被设置到上升和下一基本上水平运输位置之间的所述支撑臂以一操作位置。一柔性管道被提供有一入口端和一个出口端。所述所述柔性管道的入口端被可枢转地连接到所述支撑臂，作为以可活动围绕在至少一个 | CLAIMS : | B08B17/02
1821 | CN204933768U | 一种用于清洗发动机叶片的喷嘴 | 2015-09-16 | 未缴年费 | 中国航空工业集团公司沈阳发动机设计研究所 | 本实用新型公开了一种用于清洗发动机叶片的喷嘴，属于航空发动机清洗领域，用于向发动机叶片喷射清洗液。该装置主要包括喷杆，所述喷杆内部设置有供清洗液流通的喷管；喷口，与所述喷管连通；喷槽，设置在所述喷杆的端部，沿周向分布在所述喷杆上，所述喷槽的两条槽边自所述喷口处方向缩进。本实用新型提供的喷嘴带有V字型喷槽，具有降低颗粒的直径和增加清洗液雾化效果，增加了清洗面积，保证喷射清洗液按照要求的角度进行喷射覆盖到整个叶片。 | 一种用于清洗发动机叶片的喷嘴，其特征在于：包括喷杆，所述喷杆内部设置有供清洗液流通的喷管；喷口，与所述喷管连通；喷槽，设置在所述喷杆的端部，沿周向分布在所述喷杆上，所述喷槽的两条槽边自所述喷口处方向缩进。 | B05B1/26
1822 | CN204941611U | 一种变高度扰流肋及应用其的涡轮冷却叶片及飞机 | 2015-09-18 | 未缴年费 | 中国航空工业集团公司沈阳发动机设计研究所 | 本实用新型提供一种变高度扰流肋及应用其的涡轮冷却叶片及飞机，涉及飞机结构设计技术领域。一种变高度扰流肋用于涡轮冷却叶片内冷气通道的强化换热，扰流肋的高度随涡轮叶片的内冷气通道的高度变化而变化，有效减小涡轮冷却叶片前缘等狭窄区域的流动阻力，提高冷却气的流量密度，起到强化冷却的作用，并且更加符合燃气对叶片的加热情况结构简单。具有变高度扰流肋的涡轮冷却叶片，提高了冷却效果，制造方便，装置稳定性高，安全可靠，延长了使用寿命。具有变高度扰流肋的涡轮冷却叶片的飞机，提高了飞机的使用安全。 | 一种变高度扰流肋，用于涡轮冷却叶片中强化换热，其特征在于，所述变高度扰流肋(7)设置于涡轮冷却叶片的内部，并且贴合涡轮冷却叶片，所述变高度扰流肋(7)相对于涡轮冷却叶片内壁的高度为预定设置的。 | F01D5/18
1823 | CN204941698U | 一种飞机发动机附件加温结构及飞机发动机系统及飞机 | 2015-09-15 | 未缴年费 | 中国航空工业集团公司沈阳发动机设计研究所 | 本实用新型公开了一种飞机发动机附件加温结构及飞机发动机系统及飞机。所述飞机发动机附件加温结构包括：连接管路，其一端用于连接气源，另一端上设置有喷嘴；喷管，其用于设置在发动机机匣上，且其一端与所述喷嘴通过进气支座连接，另一端设置有喷管喷嘴；其中，所述喷管与所述喷嘴之间具有空隙，所述喷嘴用于将自所述气源处传递的高温气体向所述喷管处喷出，并与周侧冷气混合后形成混合气体进入所述喷管；所述喷管用于将所述混合气体通过喷管喷嘴向待加热部件。本实用新型中的飞机发动机附件加温结构能够直接利用飞机气源给发动机附件加热，同时有效避免高温气体损伤发动机电器元件。 | 一种飞机发动机附件加温结构，其特征在于，所述飞机发动机附件加温结构包括：连接管路(7)，所述连接管路(7)一端用于连接气源，所述连接管路(7)的另一端上设置有喷嘴(3)；喷管(1)，所述喷管(1)用于设置在发动机机匣上，且所述喷管(1)的一端与所述喷嘴(3)通过进气支座(10)连接，另一端设置有喷管喷嘴(9)；其中，所述喷管(1)与所述喷嘴(3)之间具有空隙，所述喷嘴(3)用于将自所述气源处传递的高温气体向所述喷管(1)处喷出，并与周侧冷气混合后形成混合气体进入所述喷管(1)；所述喷管(1)用于将所述混合气体通过喷管喷嘴(9)喷向待加热部件。 | F02B77/00
1824 | CN204941720U | 一种二元塞式喷管塞锥体冷却结构 | 2015-09-18 | 未缴年费 | 中国航空工业集团公司沈阳发动机设计研究所 | 一种二元塞式喷管塞锥体冷却结构，涉及飞机发动机结构设计中喷管结构设计技术领域，用于冷却二元塞式喷管中塞锥体，包括圆转方筒体、前锥体、塞锥中段、后锥体、和收敛段，其中，圆转方筒体前端与发动机连接，冷气从外部引入到前锥体的肋形结构通道内，然后通过导气管进入后锥体经过气膜缝排出，形成对塞锥体结构良好的冷却和保护，实现良好的隐身功能。本实用新型提供的二元塞式喷管塞锥体冷却结构克服了塞锥体冷却的困难，保护塞锥体、提高了塞锥体隐身能力，结构简单、制造方便、装置稳定性高、安全可靠。 | 一种二元塞式喷管塞锥体冷却结构，其特征在于，包括：圆转方筒体(8)，一端与前端发动机连接，另一端与收敛段连接；收敛段，具有内腔，收敛段一端与所述圆转方筒体(8)的远离发动机的一端连接，收敛段设置有两个竖直且对称设置的侧壁板(7)以及两个对称设置在两个所述侧壁板(7)之间的收敛板(2)，所述侧壁板(7)与所述收敛板(2)形成所述内腔；塞锥体，设置在所述内腔中，塞锥体包括前锥体(3)、塞锥中段(4)和后锥体(5)，且所述收敛段与前锥体(3)以及所述塞锥中段(4)的靠近所述圆转方筒体(8)的一部分共同构成收敛通道；所述前锥体(3)内部具有肋片通道和集气腔(11)，集气腔(11)包括三个，其中两个对称布置在所述前锥体(3)左右两端，并且与左右对称分布的引气管(10)相连通，另外一个位于所述前锥体(3)的中部，中部的所述集气腔(11)被隔板(9)分开，所述前锥体(3)通过导气管(6)与后锥体(5)连接；所述塞锥中段(4)垂直于所述侧壁板(7)设置在所述前锥体(3)和后锥体(5)之间，并通过光滑的圆弧面与所述前锥体(3)和后锥体(5)紧密搭接。 | F02K1/04
1825 | CN204941721U | 一种带有脉动燃烧室的冲压发动机 | 2015-09-17 | 避重放弃 | 东北大学 | 本实用新型公开了一种带有脉动燃烧室的冲压发动机，属于发动机技术领域，包括脉动燃烧室、环绕在脉动燃烧室周围的冲压燃烧室、分别与所述脉动燃烧室和冲压燃烧室前端连接的进气道以及分别与脉动燃烧室和冲压燃烧室尾部连接的喷管；所述脉动燃烧室还包括单向阀，所述单向阀通过固定筋将脉动燃烧室同轴固定于冲压燃烧室内部；所述冲压燃烧室还包括钻有多孔的火焰稳定器，所述火焰稳定器一端与脉动燃烧室外壁连接，另一端与喷管连接，固定在冲压燃烧室中。本实用新型继承了冲压发动机本身简单、成本低的特点，同时解决了冲压发动机不能从静止启动的问题，相对传统的涡轮喷气冲压发动机更加廉价、简单，可广泛为无人飞行器提供高速、廉价的动力。 | 一种带有脉动燃烧室的冲压发动机，其特征在于：包括脉动燃烧室(1)、环绕在脉动燃烧室(1)周围的冲压燃烧室(2)、分别与所述脉动燃烧室(1)和冲压燃烧室(2)前端连接的进气道(3)以及分别与脉动燃烧室(1)和冲压燃烧室(2)尾部连接的喷管(4)；所述脉动燃烧室(1)包括脉动燃烧室燃料管(11)和脉动燃烧室火花塞(12)；所述脉动燃烧室燃料管(11)插入脉动燃烧室(1)内，脉动燃烧室火花塞(12)与脉动燃烧室(1)连接；所述冲压燃烧室(2)包括冲压燃烧室燃料管(21)和冲压燃烧室火花塞(22)；所述冲压燃烧室燃料管(21)插入冲压燃烧室(2)内，所述冲压燃烧室火花塞(22)与冲压燃烧室(2)连接；所述脉动燃烧室(1)还包括单向阀(13)，所述单向阀(13)通过固定筋(14)将脉动燃烧室(1)同轴固定于冲压燃烧室(2)内部；所述冲压燃烧室(2)还包括钻有多孔的火焰稳定器(23)，所述火焰稳定器(23)一端与脉动燃烧室(1)外壁连接，另一端与喷管(4)连接，固定在冲压燃烧室(2)中。 | F02K7/10
1826 | CA2696178A1 | 气体喷射锥用于一种飞机涡轮喷气发动机设置有一用于产生湍流中的一个主限流装置喷噪声 | 2008-08-21 | 放弃 | Airbus Operations | 所述本发明是指以一锥喷出的所述的气体(8)用于飞机的涡轮喷气发动机，所述锥呈现一种中空主体(30)限定的外侧的皮肤径向内部(36)的一环形通道的主教育流，根据以本发明，它包括\/理解另外一个装置(34)产生的紊流的主教育的限流该噪声喷的，所述主体上组装移动，以作为到被能够以一种提取的位置被移动在其中它是向所述下游相比突出到该中空主本体的一下游端，和一个在其缩回位置它被缩回在该中空主体，和相反地。此外，所述的装置(34)包括\/理解一种圆柱形的支撑体(42)的轴线平行与一轴(32)的所述锥体的喷射，等在至少一个翼(46)支承通过该体(42)。 | Claim1. Gas ejection cone (8) for an aircraft turbojet engine, said cone having a body5 Main still (30) externally defining a radially inner skin (36) of an annular channel (12) of primary flow (14) of the turbojet, chartered in that it further compares a device (34) for generating turbulence of said10 Primary flow (14), movably mounted on said main body (30) so as to be able to be moved from an extracted position in which it projects downstream relative to a downstream end of said hollow main body, and a position retracted in15. which it is retracted into said hollow main body (30), and conversely, said device (34) for generating turbulence combining a cylindrical support body (42) with an axis parallel to an axis (32) of the ejection cone, as well as at last one fin20 (46) supported by said cylindrical support body (42). | F02K3/06
1827 | US20140061426A1 | 用于燃气涡轮发动机二次负载路径 | 2012-08-31 | 未缴年费 | Raytheon Technologies Corporation | 一种在航空器上支撑发动机的等待连杆，包括主体部分，所述主体部分包括第一主体部分开口、第二主体部分开口以及它们之间的空间。 第一轴承容纳在第一主体部分中，该第一轴承开口并可在大致竖直方向上移动。 第二轴承容纳在第二主体部分开口中。 第一轴承和第二轴承分别包括第一轴承开口和第二轴承开口，第一轴承开口和第二轴承开口分别容纳第一附接构件和第二附接构件，第一附接构件和第二附接构件分别将主体部分固定到第一结构和第二结构。 空间中有一个凸轮。 凸轮可在第一位置和第二位置之间枢转。 当凸轮处于第一位置时，等待链路不提供加载路径，当主加载路径失效时，等待链路在凸轮处于第二位置时提供加载路径。 | 1. A waiting link to support an engine on an aircraft, the waiting link comprising : a body portion including a first body portion opening, a second body portion opening, and a space located therebetween, wherein the first opening is in communication with the space; a first bearing received in the first body portion opening and moveable in a generally vertical direction, wherein the first bearing includes a first bearing opening that receives a first attachment member that secures the body portion to a first structure; a second bearing received in the second body portion opening, wherein the second bearing includes a second bearing opening that receives a second attachment member that secures the body portion to a second structure; anda cam located in the space, wherein the cam is pivotable between a first position and a second position, wherein the waiting link does not provide a load path when the cam is in the first position, and when a primary load path fails, the waiting link provides the load path when the cam is in the second position. | B64D29/00
1828 | US20150377042A1 | 一个士兵和一个士兵在一起 | 2015-06-23 | 未缴年费 | Mtu Aero Engines Ag | 本发明涉及一种用于燃气轮机，特别是用于飞机发动机的导向装置(10)，其具有至少一个壳体元件(12)； 至少一个沿径向布置在壳体元件(12)内部的第一管道段(14)，通过该第一管道段，至少一个气体可流过的管道(16)沿径向向外至少部分地限定； 具有至少一个沿径向布置在第一管道段(14)内侧的第二管道段(16)，通过该第二管道段，管道(16)沿径向向内至少部分地定界； 并且具有至少一个导向叶片(28)。 | 1. A guide means (10) for a gas turbine having at least one casing element (12); having at least one first duct segment (14), which is arranged in the radial direction on the inside of the casing element (12), by means of which first duct segment, at least one duct (16), through which gas can flow, is at least partially delimited outward in the radial direction; having at least one second duct segment (26), which is arranged in the radial direction on the inside of the first duct segment (14), by means of which second duct segment, the duct (16) is at least partially delimited inward in the radial direction; and having at least one guide vane (28), which is arranged at least partially in the duct (16) and which can rotate around an axis of rotation (30) relative to the at least one casing element (12) and relative to the duct segments (14, 26), wherein the second duct segment (26) is fastened to the guide vane (28) and is retained on the at least one casing element (12) via the guide vane (28), which is mounted on the casing element (12) via a bushing (36), which is inserted in the radial direction from outside to inside into a passage opening (34) of the at least one casing element (12). | F01D9/02
1829 | FR3002593A1 | 致动器用于一种飞机喷发动机机舱 | 2013-02-25 | 放弃 | Aircelle Sa | 本发明涉及一种致动器(18)用于一飞机涡轮喷气发动机发动机机舱(10)，该致动器被插入在一固定向前部(12)的所述吊舱(10)和一个移动后部分(16)的所述吊舱(10); 其特征在于，在使所述致动器(18)包括一个主臂(2a4a)和一个二次致动臂(24aB)，其轴向延伸从一个后部分适合以被连接到所述移动后部分(16)的所述吊舱(10)作为远作为一种前部分固定到一个主螺母(26a一)拧到一个环形螺钉(20)，所述二次致动臂(24ab)被设计以减少所述的负效果的所述主臂(24a一个故障)。 | CLAIMS1.Actuator (18) for an aircraft turbojet nacelle (10), which is interposed between a fixed front part (12) of the nacelle (10) and a rear part (16) movable of the nacelle (10), the actuator (18) comprising : - a body (22) which is adapted to be fixed on the front part (12) of the nacelle (10) by a main front attachment means (28a), - an endless screw (20) which extends axially along a working axis (B), and which is rotatably mounted in the body (22), - a drive means (50) in rotation of the endless screw (20), - a main nut (26a) which is screwed onto the worm (20), - a main actuating arm (24a) which extends axially from a front section integral with the main nut (26a), to a rear section adapted to be connected to the movable rear part (16) of the nacelle (10) by a main rear attachment means (56a), said arm (24a) being driven in sliding by the main nut (26a) along the axis (B) of work, between a front position in which the main arm (24a) is retracted and a rear position in which the main arm (24a) is deployed, characterized in that the actuator (18) comprises a secondary actuating arm (24b) which extends axially from a rear section adapted to be connected to the movable rear part (16) of the nacelle (10), to a front section integral with the main nut (26a), the secondary actuating arm (24b) being designed to overcome a failure of the main arm (24a). | F02K1/80
1830 | US20130045087A1 | 飞机涡轮风扇发动机的翼型组合 | 2011-04-27 | 未缴年费 | Marcio Carmo Lopes Pontes | 本发明描述了一种用于飞机涡轮风扇发动机的翼型组合件，该翼型组合件被设计成在飞机运行中节省燃料，该翼型组合件由两个机翼(5)和用于每个机翼(5)的两个铰接或不铰接的支撑件(6)组成。 这两个翼(5)位于涡轮风扇的内部，在涡轮风扇的外部整流罩(3)的内部，并且在涡轮风扇的其他部件的外部。 在一个实施例中，两个机翼可以具有高升力装置，例如襟翼。 两个机翼利用风扇(1)高速“吹出”的空气，根据涡轮风扇的飞行阶段和运行状态产生预定的升力效果，以完全或部分补偿涡轮风扇本身的重量，从而减小由飞机机翼产生的升力。 由于机翼产生的升力与通过其表面的空气速度的平方根成正比，因此如上所述获得的升力效应相对于作为本发明主题的机翼(5)的面积成比例地非常高。 | 1. Airfoil combination for aircraft turbofan, the turbofan being composed by a fan (1), a stator (2), an outer fairing (3), appropriate for involving the fan and the stator, characterized by comprising at least two wings (5) disposed inside the turbofan, inside the outer fairing (3) of the turbofan and externally to the inner fairing (4) of the turbofan, being destined to generate a pre-determined lift effect for total or partial offset of the weight of the turbofan itself. | F01D17/10
1831 | RU2572153C2 | 自支撑的推力反向器的折流栅，一组炉箅上方的炉排和机舱设置有这种组 | 2011-06-01 | 未缴年费 | Aircelle | 领域 : 运输。内容 : 飞行器涡轮喷气发动机机舱的推力反向器的炉排具有多个胞室和两个相对的分格面表面。它包括两个相对侧边，两个相对的纵向边，前连接装置和第一和第二连接器。前连接装置被设置在前侧边紧固在机舱上炉排的固定结构。第一和第二连接器第一和第二的侧边设有用于连接所述炉排推力反向器的两个相邻箅条。第一和第二连接器设置在排后对应区延伸从侧边后的长度小于或等于三种长度的最后单元位于沿所述后侧边缘。另本发明涉及一种推力反向器的炉排组所述炉排被配置为如上所述的连接借助第一和第二连接器。一个更明涉及一种飞机涡轮喷气发动机舱与推力炉排炉排配置为与设定的换向器如上所述。效果 : 较小的推力反向器炉排长度不显著降低其流动section.17Cl，15的DWG | 1. Self-sustaining diffraction grating (61) for the lattice thrust reverser of the nacelle of aviation turbojet engine, equipped with many cells with two opposite reticulated front surfaces (610, 611) and containing : - two opposite lateral edges, that pass along the width of lattice (61), namely - front lateral edge (614), which is located in forward section (612), and rear lateral edge (615), which is located in tail end (613); - two opposite transverse edges (616), that pass along the length lattices (61), namely - the first transverse edge and the second transverse edge; and containing : - means (632) of front fastening, executed on front lateral edge (614) and intended for fastening of lattice (61) during the fixed construction of nacelle; and - the first and second connecting means (617, 620; 623, 624), executed, correspondingly, on first and second transverse edges (616) for connecting lattice (61) with two adjacent lattices (61) on the thrust reverser; characterizing by the fact that the first and second connecting means (617, 620; 623, 624) are located only on tail end (613) of lattice (61), tail end (613) indicated corresponding to the zone, which go outs from rear lateral edge (615) to the length less or equal To N of the lengths of the last cell, situated along rear lateral edge (615) indicated, where N are less than 3. | F02K1/72
1832 | FR3008920B1 | 复合材料的制造叶片的方法，具有整体的金属前缘用于燃气轮机的航空发动机 | 2013-07-29 | 放弃 | Safran | 本发明涉及一种方法，用于制造刀片从复合材料具有集成金属前缘气涡轮飞机发动机，依次包括放置(E20)制造金属箔刀片的前缘的空腔内制造所述刀片的注塑模具，关闭(E30)注塑模具，注入(E40)的热塑性树脂到空腔的模具中，使形状的方式和夹物模压件金属箔，压实(e40-3)的组件，固化(e40-4)树脂通过调节温度的注塑模具，和脱模获得(E60)预确定的刀片。 | CLAIMS 1. Process for manufacturing a composite material blade with an integrated metal leading edge for an aeronautical gas turbine engine, the process comprising successively : placing (E20) in a cavity (6) of a mold of injection (2) for the production of a blade of a metal foil (BA) for the production of the leading edge of the blade; closing (E30; ΕβΟΟ of the injection mold; injecting under pressure (E40; E40&#39; ; E40) of a thermoplastic resin into the cavity (6) of the mold so as to overmold the metal foil; compacting (E40 -3) of the assembly; the solidification (E40-4) of the resin by a regulation temperature of the injection mold; and the demolding (E60) of the blade obtained. | B29C70/48
1833 | CA2868680A1 | 用于设备热保护装置在发动机舱的涡轮机 | 2014-10-23 | 权利终止 | Airbus Operations Sas | 热保护装置的设备(14)位于发动机舱(9)的飞行器的涡轮发动机包括至少一个热屏(16)设置在所述设备和壁之间的至少部分热辐射所述发动机舱(12)暴露于热源。所述屏幕(16；26；36)包括装置，用于引导空气(16a，19)连接到冷却空气源(11)和被配置成引导所述冷却空气到所述设备(14)。 | 9CLAIMS 1.Thermal protection device for equipment (14) positioned in an engine compartment (9) of an aircraft turbomachine, comprising at least one thermal screen (16; 26; 36) disposed at least in part between said equipment and a thermally wall radiative (12) of said engine compartment exposed to a hot source, said screen (16; 26; 36) comprising air duct means (16a, 19; 26a, 26b; 36a; 36b) connected to a source of cooling air (11) and configured to direct said cooling air to said equipment (14). | F02C7/24
1834 | CN105173071A | 一种主辅动力一体可弃的伺服子盘型直升机用活塞发动机 | 2015-07-31 | 驳回 | 章水清 | 一种动力可弃的航空活塞发动机，用于强化直升机自转安全着陆。本发动机采用主辅双发动机组合形式。以辅助汽油机发动机驱动伺服设备，向驱动旋翼主发动机提供伺服服务并采用主辅一体可弃结构。当因主发动机停车或直升机其它故障需要进入自转救生时，能快速分离旋翼进入旋翼自转状态。同时可靠抛弃以主辅动力一体可弃的伺服子盘，最大限度的减少自转着陆重量保障安全着陆救生。使用本发动机的直升机主要执行飞行训练，工程吊挂，高原补给的野外任务。本发动机以能解决直升机高风险使用，增加飞行安全为目的。 | 一种直升机用可弃救生的活塞航空发动机，其特征在于吸附于直升机底部的可弃式承载盘，盘内承载燃油货物外，还有带分离机构的驱动旋翼主发动机，和向主发动机提供服务的由辅助汽油机驱动的伺服设备。 | B64C27/12
1835 | CN105179089A | 一种推进式涡轮螺旋桨发动机 | 2015-09-10 | 撤回 | 洛阳大智实业有限公司 | 一种推进式涡轮螺旋桨发动机，包括燃气发生分系统、燃气导向分系统、减速分系统、推力螺旋桨，其中该燃气发生分系统安设在发动机前部，该减速分系统安设在发动机后部，该燃气导向分系统安设在燃气发生分系统与减速分系统之间，该推力螺旋桨固定在螺旋桨轴的后端，该螺旋桨轴前端安设在前述减速分系统的后部，形成推进式布局。借由上述技术方案，本发明采用“推进式”布局，系统结构简捷明了，减少了系统重量，有效地降低设计难度和制造成本，可使发动机的适用速度保持在900km/h左右，能应用在中低速飞机或对低速性能有严格要求的巡逻、反潜或灭火等类型飞机上。 | 一种推进式涡轮螺旋桨发动机，其特征在于：包括燃气发生分系统、燃气导向分系统、减速分系统、推力螺旋桨(11)，其中该燃气发生分系统安设在发动机前部，该减速分系统安设在发动机后部，该燃气导向分系统安设在燃气发生分系统与减速分系统之间，该推力螺旋桨(11)固定在螺旋桨轴(12)的后端，该螺旋桨轴(12)前端安设在前述减速分系统的后部，形成推进式布局。 | F02C7/22
1836 | EP2935796A2 | 用于减少燃气涡轮发动机风扇叶片前缘处的应力集中 | 2013-12-04 | 撤回 | United Technologies Corporation | 一种重量轻的风扇明公开了一种用于燃气涡轮发动机叶片。所公开的风扇叶片具有增加的弦长在过渡段之间的内边或单齿风机叶片的连接部分，其连接到转子盘和所述翼面。增加的弦长在过渡段，大大降低了应力集中，当风扇叶片下操作，正常操作条件下。降低应力集中使工程师用来设计打火机扇叶和扇叶较大的用于较大的燃气涡轮发动机。通过增加燃气涡轮发动机的尺寸，额外的推力可以提供不需要增加额外的飞机发动机。 | Claims of equivalent WO 2014133613 A2 Claims 1. A fan blade comprising : an airfoil connected to a single tooth attachment at a transition section; the airfoil, transition section and single tooth attachment each including leading and trailing edges; the airfoil and transition section defining a first chord at a junction of the airfoil and transition section, the transition section and single tooth attachment defining a second chord at a junction of the transition section and single tooth attachment, the leading and trailing edges of the single tooth attachment defining a length; the second chord is at least as long as the length of the single tooth attachment and the first chord is longer than the second chord. | F01D5/30
1837 | EP2957728A1 | 传热装置和换热装置的制造方法 | 2014-06-18 | 撤回 | Rolls-Royce Deutschland Ltd & Co Kg | 本发明涉及一种传热装置在飞机涡轮发动机(100)，其中结构部分(2)的涡轮发动机(100)包括有表面结构元件(1)，以增加传热区域(A)的结构部分(2)和/或提高传热(h)从结构部分(2)该涡轮发动机(100)的流体流，特别是空气流(L)。本发明还涉及一种传热装置的制造方法。 | Heat transfer device in an aircraft turbo engine (100), wherein a structure section (2) of the turbo engine (100) comprises surface structure elements (1) to increase the heat transfer area (A) of the structure section (2) and / or to improve the heat transfer (h) from the structure section (2) of the turbo engine (100) to a fluid flow, in particular an air flow (L). | F01D11/24
1838 | US20150360787A1 | 具有在倾斜驱动轴上驱动分布式风扇的燃气涡轮发动机 | 2015-01-20 | 放弃 | United Technologies Corporation | 一种燃气涡轮发动机包括燃气发生器，该燃气发生器具有至少一个压缩机转子、至少一个燃气发生器涡轮转子和燃烧部分。 风扇驱动涡轮机位于所述至少一个燃气发生器涡轮机转子的下游。 风扇驱动涡轮驱动传动轴，传动轴接合齿轮以驱动至少三个风扇转子。 驱动轴远离气体发生器延伸，使得远离风扇驱动涡轮定位在驱动轴上的风扇转子中的至少一个相对于定位得更靠近风扇驱动涡轮的风扇转子中的至少一个间隔开，以相对于风扇驱动涡轮更向前或更向后。 还公开了一种飞行器。 | 1. A gas turbine engine comprising : a gas generator with at least one compressor rotor, at least one gas generator turbine rotor and a combustion section; a fan drive turbine positioned downstream of said at least one gas generator turbine rotor, said fan drive turbine for driving a driveshaft and said driveshaft engaging gears to drive at least three fan rotors; andsaid driveshaft extending away from the gas generator such that at least one of said fan rotors that is positioned remotely from said fan drive turbine on said driveshaft is spaced to be either more forward or more rearward of the fan drive turbine relative to at least one of said fan rotors positioned closer to said fan drive turbine. | B64D27/12
1839 | CN105156228A | 一种引射辅助式涡轮冲压组合循环发动机 | 2015-09-29 | 驳回 | 清华大学 | 一种引射辅助式涡轮冲压组合循环发动机，涉及一种应用于航空航天飞行器的可重复使用的组合循环发动机。该发动机主要由涡轮发动机、引射火箭和双模态冲压发动机构成。涡轮发动机与冲压发动机并联工作，引射火箭与冲压发动机一体化设计。当发动机从涡轮发动机模式向冲压发动机模式转换时，引射燃气流从支板或从冲压发动机侧壁喷射进入冲压发动机，冲压发动机进口空气与引射燃气流混合并补燃。引射火箭喷出的燃气能够弥补涡轮发动机向冲压发动机过渡时的推力不足，使本发明具有组合发动机转级平稳过渡的优势。 | 一种引射辅助式涡轮冲压组合循环发动机，该组合循环发动机包括涡轮发动机(7)和双模态超燃冲压发动机(16)；涡轮发动机(7)含有涡轮发动机进气道(2)、压气机(6)、燃烧室(8)、涡轮(9)、加力燃烧室(10)和涡轮发动机尾喷管(11)；双模态超燃冲压发动机(16)含有冲压发动机进气道(21)、冲压发动机隔离段(20)、冲压发动机燃烧室(17)和冲压发动机尾喷管(14)；所述双模态超燃冲压发动机(16)以并联方式安装在涡轮发动机(7)的下方；其特征在于：所述的组合循环发动机还含有多个并列布置的壁面引射火箭(19)、多个并列布置的凹槽(18)和切换调节装置；多个并列布置的凹槽(18)位于冲压发动机隔离段(20)通道内的下壁面，每个壁面引射火箭(19)对应安装在一个凹槽(18)的侧壁台阶前方；所述切换调节装置包括涡轮发动机进口可调挡板(23)、涡轮发动机出口可调挡板(13)、冲压发动机可调前缘(22)和冲压发动机可调后缘(15)。 | F02K7/16
1840 | CN105156229A | 一种液体喷射辅助式涡轮冲压组合循环发动机 | 2015-09-29 | 驳回 | 清华大学 | 一种液体喷射辅助式涡轮冲压组合循环发动机，涉及一种应用于高超声速飞行器的组合循环式发动机。该发动机主要由涡轮发动机、液体喷射装置和超燃冲压发动机或双模态超燃冲压发动机构成。发动机与飞行器采用一体化设计，涡轮发动机与冲压发动机并联工作；液体喷射装置位于涡轮发动机的压气机前，包含多组以涡轮发动机轴线为中心呈环形结构排列的液体喷嘴。当发动机从涡轮发动机模式向冲压发动机模式转换时，液体从喷射装置喷出，与压气机入口空气混合并蒸发。喷射液体可以降低涡轮发动机入口空气温度，增大涡轮发动机的推力和工作范围，从而弥补涡轮发动机向冲压发动机过渡时的推力不足，使本发明的涡轮冲压组合循环发动机可以顺利实现模态过渡。 | 一种液体喷射辅助式涡轮冲压组合循环发动机，该组合循环发动机包括涡轮发动机(7)和冲压发动机(16)；涡轮发动机(7)含有涡轮发动机进气道(2)、压气机(6)、燃烧室(8)、涡轮(9)、加力燃烧室(10)和涡轮发动机尾喷管(11)；冲压发动机含有冲压发动机进气道(19)、冲压发动机隔离段(18)、冲压发动机燃烧室(17)和冲压发动机尾喷管(14)，所述冲压发动机(16)以并联方式安装在涡轮发动机(7)的下方；其特征在于：所述的组合循环发动机还含有液体喷射装置(5)和切换调节装置；液体喷射装置(5)包含多组以涡轮发动机(7)轴线为中心呈环形结构排列的液体喷嘴(25)，液体喷射装置(5)位于涡轮发动机的压气机(6)之前，并与涡轮发动机(7)构成一体化结构；所述切换调节装置包括涡轮发动机进口可调挡板(21)、涡轮发动机出口可调挡板(13)、冲压发动机可调前缘(20)和冲压发动机可调后缘(15)。 | F02K7/16
1841 | US9211956B2 | 具有可平移上游罩的涡轮喷气发动机短舱 | 2009-08-28 | 未缴年费 | Safran Nacelles | 涡轮喷气发动机机舱(1)，包括能够将空气流导向涡轮喷气发动机风扇的进气结构(4)， 和一个中心结构(5)，该中心结构(5)用于包围所述风扇，并且所述进气结构以确保气动连续性的方式附接到所述中心结构(5)上， 所述中央结构包括 : 一方面， 围绕风扇的外壳， 从另一方面来说， 外部结构一种外部结构， 其特征在于，所述进气结构包括纵向外板(40)，所述纵向外板(40)包括进气唇(4a)，所述进气唇(4a)可延伸至包括所述中央部分的所述外部结构的至少一部分并超出所述中央部分， 所述纵向外板(1)在操作位置之间平移移动，在所述操作位置中，所述外板(1)确保所述机舱(1)外部的空气动力连续性， 和保持位置，在该保持位置中，外板(40)设置成远离中央部分的外部结构，进气唇(4a)设置成远离进气结构的内板，其特征在于，纵向外板(40)与导轨(15)/滑块(16)类型的引导装置相关联，所述引导装置的至少一部分设置成尽可能靠近与机舱所附接的塔架(2)的界面。 | 1. A turbojet engine nacelle comprising : an air intake structure able to channel a flow of air towards a fan of the turbojet engine; anda central structure surrounding said fan and to which the air intake structure is attached in such a way as to ensure aerodynamic continuity, the central structure comprising a casing surrounding the fan and an outer structure, wherein the air intake structure comprises an inner panel and a longitudinal outer panel incorporating an air intake lip, and the longitudinal outer panel extends so far as to incorporate at least part of the outer structure of the central section and beyond, the longitudinal outer panel being translationally mobile between an operating position and a maintenance position, the operation position in which the longitudinal outer panel ensures the aerodynamic continuity of the outside of the nacelle, and the maintenance position in which the longitudinal outer panel is set away from the outer structure of the central section and the air intake lip is set away from the inner panel of the air intake structure, andwherein the longitudinal outer panel has a cutout bypassing a pylon in the operating position and the cutout forms an interface with the pylon to which the nacelle attached, and the longitudinal outer panel being associated with structural guide means comprising rails and slides, said rails and slides being arranged near the interface, and wherein the longitudinal outer panel is equipped with at least one centering means arranged on an opposite side of the pylon, and a space between at least two rails of the guide means is maintained via at least one fitting arranged between unsupported upstream ends of said at least two rails and fastened in each of said rails the unsupported upstream ends of the rails being cantilevered relative to the pylon so as to be not directly supported by the pylon. | F02C7/20
1842 | DE102014214915B3 | 用于燃气轮机，和用于操作燃气涡轮飞机发动机的方法 | 2014-07-30 | 未缴年费 | Mtu Aero Engines Ag | 本发明涉及一种壳体(10)用于燃气涡轮，该至少一个壁元件(12)可移动地安装，该流道(14)的壳体(10)在径向方向的旋转轴线(D)转子(16)限定向外的燃气涡轮，所述壳体(10)的至少一个可变可调导叶(18)包括，延伸穿过所述壁元件(12)到流动通道(14)延伸，所述壁元件(12)之间的密封位置，其中所述壁元件(12)至少在部分区域相对的一侧的所述壁元件(40)的叶片(30)的叶片(18)抵接，和打开位置，在该叶片段(30)和所述壁元件(12)隔开彼此是活动的。而且，本发明涉及一种燃气涡轮和用于操作燃气涡轮的方法。 | housing (10) For a gas turbine, to which at least one wall element (12) Is movably mounted, the flow channel (14) Of the housing (10) In the radial direction of a rotational axis (D) of a rotor (16) Of the gas turbine is limited to the outside, the housing (10) At least one variably adjustable vane (18) Comprises, extending through the wall element (12) Into the flow channel (14) Extends, characterized, that the wall element (12) Between a sealing position in which the wall element (12facing) at least a portion of the wall element Page (40) Of a blade (30) Of the vane (18) Is applied, and an open position in which the blade (30) And the wall element (12) Are spaced apart, can be moved, wherein the wall element (12) Via a bearing (62) On one side of a casing element (42) Is held. | F01D9/02
1843 | RU157750U1 | 涡轮冲压喷气引擎 | 2015-02-10 | 未缴年费 | федеральное государственное унитарное предприятие тушинское машиностроительное конструкторское бюро союз фгуп тмкб союз | 本发明涉及一种飞行器的动力厂， 用于在宽范围的高度和飞行速度。 turbopryamotochnyi喷气发动机(tpvrd)， 包括涡喷发动机和后燃烧室和喷嘴的(trdf)， 测量系统trdf透平后的气体温度， 并且还位于同轴trdf直流回路， 通过关闭连接装置与进气飞机， 包括扩散器，射流喷嘴和燃烧室，含喷嘴用于将燃料供给至燃烧室和火焰稳定剂。 trdf后燃烧室的内部通道与燃烧室的内腔连接直流电路的径向火焰 稳定剂V形轮廓的用于从后燃烧室的燃烧产物供应通道中的直流的燃烧室 电路。 在径向稳定剂为多孔管与入口和出口孔用于径向内腔中的电源 稳定剂后燃烧室的燃烧产物从内腔和附加的燃料量。 trdf可以制成双流式与稳焰器，燃烧室之前的混合空气流， 来自第二电路与气体通过涡轮。trdf后燃室和燃烧室直接流电路设有 多孔筛件冷却壁和消除振动燃烧。燃烧室的燃料喷嘴直流电路可 由具有涡流发生器的声波型的超声。 拉伐尔喷嘴trdf位于喷嘴同轴直通电路。 5互联网。 美国2Cl，DWG1。 | 1. The Turboramjet jet engine (TPVRD), which includes turbojet reheat engine and jet nozzle (TRDF (TURBOJET ENGINE WITH AFTERBURNER)), the measuring system of the temperature of gas behind the turbine TRDF, and also the located coaxially BY TRDF direct-flow outline, connected through the cutoff device with the air duct of flight vehicle, the including diffuser, jet nozzle and the combustion chamber, which contains sprayers for the supply of fuel in combustion chamber and flame holders, that is characterized by the fact that the internal duct of afterburner TRDF is connected with the internal cavity of the combustion chamber of direct-flow outline by the radial flame holders Of V-shaped profile for the supply of combustion products from the afterburner into the channel of the combustion chamber of direct-flow outline. | F02K3/02
1844 | RU2012153437A | 点阵或级联用于涡轮喷气发动机发动机的推力反向器飞行器 | 2011-05-10 | 未缴年费 | эрсель | 一个级联用于一个飞机的推力换向器的双流喷发动机机舱被设置，其包括一个前框架保持一种多个的栅，一种直接喷射位置之间可滑动地安装一罩和一个反向喷射位置，该罩包括一基本上环形膜片，其上放置边-到-与所述前框架和径向内边缘所述级联当所述罩被设置在所述的直接喷射位置。推力换向片被可枢转地安装到所述隔膜，以及缸用于致动所述罩上还设置。所述缸的上游端被安装在一固定部分的所述吊舱，所述气缸和所述的下游端被安装在所述隔膜的一上游边缘。 | 1. The grid thrust reverser for an airplane nacelle of a bypass turbojet engine comprising : | F02K1/72
1845 | CN105129096A | 新型双动力串列式巡飞动力装置 | 2015-07-14 | 放弃 | 洛阳大智实业有限公司 | 一种新型双动力串列式巡飞动力装置，包括燃油系统、涡喷发动机、进气道、叉形尾喷管、固体火箭发动机，其中该固体火箭发动机安置在弹体末端；该涡喷发动机加装叉形尾喷管，安装在固体火箭发动机的前部，且该叉形尾喷管的延长段穿出弹体两侧直至弹体末端；该涡喷发动机的前部安设有进气道；该进气道的前部安置燃油系统。本发明在设计不变动原飞行装置的起飞总重和弹体气动外形的情况下，将小型低成本涡喷发动机加装叉形尾喷管后与小体量固体火箭发动机组成动力装置，并安置左右对称的进气道、燃油系统，可极大提高动力装置的比冲水平，克服高热防护问题，实现动力装置的重复点火启动，保持推力不受环境温度的影响并能适时调节和控制。 | 一种新型双动力串列式巡飞动力装置，其特征在于：包括燃油系统、涡喷发动机、进气道、叉形尾喷管、固体火箭发动机，其中该固体火箭发动机安置在弹体末端；该涡喷发动机加装叉形尾喷管，安装在固体火箭发动机的前部，且该叉形尾喷管的延长段穿出弹体两侧直至弹体末端；该涡喷发动机的前部安设有进气道；该进气道的前部安置燃油系统。 | B64D27/02
1846 | CA2703748A1 | 低冲击强度入口 | 2008-10-24 | 放弃 | Gulfstream Aerospace Corporation | 本发明的实施例涉及一种超声波入口具有一整流罩唇被配置以捕获所述锥形冲击和表现出一种零或基本上零罩角度。所述入口可以被配置以使用一个松弛等熵压缩表面和一个内部旁通。所述吊舱旁路可以防止流动的失真，通过所述捕获的所述锥形引入冲击，从到达所述的涡轮机，从而允许所述罩角度，以被减小到零或基本上零。这样一个罩角可以减少所述入口的贡献到所述的整体声波吊杆签名用于一超声波飞机，同时允许用于一增加在发动机的压力回收和一个随后的改进在由该发动机产生的推力。 | Claim 1. A supersonic inlet comprising : a leading edge configured to generate a first shock wave; a compression surface positioned downstream of the leading edge; a cowl lip spatially separated from the compression surface such that the cowl lip and the compression surface define an inlet opening for receiving a supersonic flow; and a bypass splitter disposed between the cowl lip and the center body to form a bypass; wherein the compression surface is configured to generate a second shock wave, which during operation of the supersonic inlet at a predetermined cruise speed, extends from the compression surface to intersect the first shock wave at a first point spatially separated from the compression surface by a distance less than the distance separating the compression surface and the cowl lip such that the inlet captures the first shock wave. | F02C7/04
1847 | US20140305130A1 | 飞机环境控制系统进气道流量控制 | 2013-04-10 | 未缴年费 | Honeywell International Inc | 本发明提供了一种用于控制进入空气循环机中排放空气流的系统和方法，所述空气循环机包括排放空气入口和调节空气出口。 该系统和方法包括从运行的燃气涡轮发动机排出排气，感测燃气涡轮发动机的排气温度(EGT)，感测在经调节的空气出口处的经调节的空气温度，以及基于所感测的EGT和所感测的经调节的空气温度来控制进入空气循环机的排气流量。 | 1. An aircraft environmental control system, comprising : an air cycle machine having a bleed air inlet and a conditioned air outlet, the air cycle machine adapted to selectively receive a flow of bleed air at the bleed air inlet and configured, upon receipt thereof, to discharge conditioned air from the conditioned air outlet, the conditioned air having a temperature lower than the bleed air; an inlet flow control valve coupled to the bleed air inlet and adapted to receive bleed air discharged from a gas turbine engine, the inlet flow control valve coupled to receive valve commands and configured, in response to the valve commands, to move between a closed position and a plurality of open positions; an exhaust gas temperature (EGT) sensor configured to sense EGT of the gas turbine engine and supply an EGT signal representative thereof; a conditioned air temperature sensor configured to sense the temperature of the conditioned air and supply a conditioned air temperature signal representative thereof; anda controller coupled to receive the EGT signal and the conditioned air temperature signal and configured, in response thereto, to supply valve commands to the inlet flow control valve to thereby control the flow of bleed air into the bleed air inlet. | B64D13/08
1848 | DE102014208883A1 | 涡轮的设计方法 | 2014-05-12 | 驳回 | Mtu Aero Engines Ag | 本发明涉及一种方法，用于布设涡轮的燃气涡轮发动机，特别是飞机发动机，包括末级与旋转，多个转子叶片(1)和下游相邻的固定的最后一个安全栅具有，多个固定叶片(2)具有导流器；其中所述最后的阶段通过特征变量的[…]-[…]比((V/B)TEC的，1；(V/B)TEC的，2)，其特征在于，本发明的关键在于数量的导向转子叶片的最后一级vanesnumber指示比对；并且其中所述最后阶段这样的方式设计，该参数[…]-药具[…]-((V/b)TEC，1；(V/B)TEC的，2)在预定运行条件的涡轮顶部上面的切断限制模式(O K=-1)之间，下切断边界k≥-1或(U k≥-1)，用于切断模式(O k≥-2)K≥-1和上边框的切断限制方式的k≤-2或在下和上(美国k≥-2)，用于切断边界模式(O K≤-3)k≥-2，用于对模式[…]，与高频末级的K≥-3，与它们的转子叶片通过旋转在它们的一个导向叶片；和(Q)在排气流动的气体流通过最后安全门是预定操作条件之前，导流器中和/或之后到最小流动横截面(A2)降低，所述失真不超过80%的最小流动横截面(A1)在最后一个安全栅。 | A method of designing a turbine of a gas turbine, in particular an aircraft engine, a last stage having a rotating plurality of rotor blades (1) Having last playpens and a downstream adjacent fixed, a plurality of vanes (2having) having Austrittsleitgitter; the final stage by a parameter vane-to-blade-ratio ((V / B)TEC, 1; (V / B)TEC, 2is characterized), which indicates the ratio of the Leitschaufelanzahl to the blade number of the last stage; characterized, that the final stage is designed in such a that this characteristic vane-to-blade-ratio ((V / B)TEC, 1; (V / B)TEC, 2) In a predetermined operating condition of the turbine via an upper cut-off limit (ok = -1) For the mode k = -1 or between a lower cut-off limit (uk = -1) For the mode k = -1 and an upper cut-off limit (ok = -2) For the mode k = -2 or between a lower cut-off limit (uk = -2) For the mode k = -2 and an upper cut-off limit (ok = -3) For the mode k = -3 a blade-passing frequency of the final stage is, with which their blades vorbeirotieren on one of its blades; andthat the last playpens by flowing exhaust gas flow (Q) in the predetermined operating condition before Austrittsleitgitter, particularly in a region between the last playpens and Austrittsleitgitter where Austrittsleitgitter and / or after Austrittsleitgitter, especially in a region with an axial length an axial length of Austrittsleitgitters equivalent, is reduced to a minimum flow area (A2), which shall not exceed 80% of its minimum flow cross-section (A1) in the last playpens. | F02K1/06
1849 | US20150344127A1 | 涡轮机械中降低噪音和提高效率的气动弹性剪裁螺旋桨 | 2014-05-31 | 放弃 | General Electric Company | 提供了一种用于在涡轮机中降低噪声和提高效率的气动弹性定制螺旋桨，包括一个或多个上游叶片和相对于所述一个或多个上游叶片布置在下游的一个或多个下游叶片。 所述一个或多个上游叶片和所述一个或多个下游叶片中的每一个被气动弹性地剪裁，使得所述一个或多个下游叶片在第二状态期间比在第一状态期间包括更大程度的有效夹紧。 所述一个或多个上游叶片中的每个叶片包括一个或多个几何参数。 所述一个或多个下游叶片中的每个叶片包括一个或多个几何参数。 此外，公开了一种包括气动弹性定制螺旋桨的开放式转子飞机燃气涡轮发动机组件和一种在涡轮机中降低噪声和提高效率的方法。 | 1. An apparatus, comprising : one or more upstream blades each comprising one or more geometric parameters; andone or more downstream blades disposed downstream relative to the one or more upstream blades and each comprising one or more geometric parameters, wherein the geometric parameters of each of the one or more upstream blades and the one or more downstream blades provide aeroelastic tailoring such that the one or more downstream blades includes a greater degree of effective clipping during a second condition than at a first condition. | B64C11/50
1850 | US20150345350A1 | 活塞发动机飞机排气系统 | 2014-06-02 | 放弃 | Michael Hall Moore | 一种用于具有曲轴箱的飞机活塞发动机的排气系统，所述系统包括与文丘里管流体连通的高效排气管组，所述文丘里管向空气油分离器和发动机曲轴箱提供真空。 | 1. An exhaust system for an aircraft piston engine having a crankcase, the system comprising an efficient exhaust pipe stack in fluid communication with a venturi which provides a vacuum to an air oil separator and to the engine crankcase. | F01M13/04
1851 | CA2829074A1 | 涡轮机与风机(S)用于飞机，与移动喷墨喷嘴 | 2012-03-14 | 权利终止 | Snecma | 涡轮机与风机(S)用于飞机，与移动喷墨喷嘴，所述的涡轮机，包括在至少一个涡轮(5)驱动所述所述风扇的旋转(3，4)，和一个喷射喷嘴(8)同轴延伸的所述涡轮和创建，与一个出口锥体(10) : 终止所述涡轮，一通道(11)的环形横截面用于所述燃烧气体是通过通过所述涡轮，有利的是，所述喷射喷嘴(8)被安装以使它可以两个极端位置之间移动，用于其中所述控制装置(12)的作用下，该环形横截面的所述通道(11)用于所述气体是分别在其最小或最大，使它可能以根据所述的相位改变所述的横截面该飞机的操作和该风扇和所述的喷墨喷嘴之间的推力分布。 | 10CLAIMS 1.Turbomachine with propeller (s) for aircraft, comprising at least one turbine (5) capable of driving the propeller in rotation (3, 4), and a nozzle (8) extending said turbine coaxially while providing, with an outlet cone ( 10) terminating the turbine, a passage (11) of annular cross section for the combustion gases which pass through the turbine, the nozzle (8) being mounted movable between two extreme positions for which the annular cross section of the passage (11) is respectively minimum or maximum, and control means (12) being associated with the nozzle for changing the position thereof and varying the cross section of the passage of the combustion gases according to the functional phases of the aircraft, characterized in that, to obtain the variation in cross section of the passage (11) of the combustion gases, said nozzle (8) moves, under the action of the control means (12), in translation parallel to the longitudinal axis of the turbomachine towards which converges the outlet cone (10) of the turbine. | F02K1/09
1852 | CN105114194A | 通用飞机双燃料发动机燃烧系统及方法 | 2015-08-17 | 驳回 | 沈阳航空航天大学 | 一种通用飞机双燃料发动机燃烧系统，其特征在于：包括LNG汽化及预混天然气供给装置、电控共轨柴油供给装置、电控系统、电子节气门和喷油嘴；其控制方法，包括电控系统通过控制带压力调节装置的柴油泵调节供给发动机柴油的压力，电控系统通过控制天然气喷射模块、电子节气门来调节供给发动机预混天然气的过量空气系数、混合气的量；本发明的优点在自增压单元的作用下保证LNG储罐内的压力，使LNG可以在储罐内压力的作用下通过管道流出LNG储罐，并进入LNG汽化器实现LNG由液态转化为气体燃料以供发动机的使用，实现了不需要点火系统及火花塞就可点燃高燃点的LNG燃料，同时可以提高LNG燃料的燃烧速度，实现发动机在不同工况下可采用不同的双燃料匹配方式，优化了双燃料发动机的整体性能。 | 1.一种通用飞机双燃料发动机燃烧系统，其特征在于 : 包括LNG汽化及预混天然气供给装置、电控共轨柴油供给装置、电控系统、电子节气门和喷油嘴；所述电控共轨柴油供给装置、预混天然气供给装置、电子节气门和喷油嘴分别与电控系统ECU连接；所述电子节气门和喷油嘴安装在发动机上，所述电子节气门与预混天然气供给装置连接，所述喷油嘴与电控共轨柴油供给装置连接；电控系统ECU控制预混天然气供给装置提供设定浓度的天然气和空气混合气，并对供给柴油的压力进行调节，控制柴油的喷射时刻。 | F02D19/10
1853 | GB201405894D0 | 飞机蒸汽轨迹控制系统 | 2014-04-02 | 申请终止 | Rolls Royce Plc | 本发明涉及用于飞行器的飞行器推进控制系统有多个燃气涡轮发动机的安装在不同的间隔开的位置相对于机身。一个或多个传感器设置成感测条件指示的蒸汽轨迹形成的排气流从一个或多个所述多个发动机。控制器设置成响应于用于飞行器的推力需求并选择性地控制每个所述发动机，从而修改所述至少一个发动机排气流中相对于至少一个另外的发动机根据机体上的发动机的位置。发动机的接近机身产生的尾流旋涡可以用于确定合适的排气流的修改。所述控制器可以输出分离节气门控制信号到每个发动机和/或可以调整供给的燃料组合物每个发动机。 | 无
1854 | IL210128A0 | 一体式外罩组件 | 2010-12-20 | 未缴年费 | Gen Electric | 一种组件包括一整体式外罩结构(11)和一体式风扇壳体(30)用于燃气涡轮发动机组件。该整体式外罩结构包括入口区和风扇罩(50)的区域，和被配置成至少部分地包围一体式风扇壳体(30)。该一体式风扇壳体(30)包括整体复合结构，包括风机壳体(32)，其尺寸和构造成环绕扇叶组件相关的燃气涡轮发动机，风机轮毂，多个风扇出口导叶(38)。该整体式外罩结构(11)配合的一体式风扇壳体(30)直接转移静态载荷和动态载荷支撑结构(22)，而不是通过发动机核心，以最小化骨架弯曲。 | 无 | B64D27/40
1855 | RU2569614C1 | 制造涡轮机的中空金属刀片 | 2014-07-08 | 未缴年费 | Mingazhev Askar Dzhamilevich; Krioni Nikolaj Konstantinovich; Davletkulov Rais Kalimullovich | 领域 : 航空工程领域。物质 : 表面上的释放涂层施加部分不进行扩散焊连接。所述堆层的扩散焊接后由叶片压力面的坯料，吸入侧和胎体内部的粘合通过施加撕裂破坏的负载用于层叠保护涂层由于坯料在所述下段顺应性磁场和/或电场的效果。粘接剂结合的断裂之前或之后执行成型的坯料至翼型件。然后，坯料加热到超塑性成型，力工作介质的温度在其空腔开发静态和/或vibrostatic所述形成所需的压力，除非空心叶片根部产生和刚度肋形成。效果 : 叶片的较高质量的可靠fabrication.25Cl，4的DWG，1EX | 1. The Method of preparing the hollow metallic blade of turbomachine, which is of the trough and the back and the connected with them internal body, that includes the preparation for the billets of the skins, which form trough and blade back, and the billets of the filler, which forms the internal body of blade, for the connection in one-piece structural billet diffusion welding, putting on the surface of the sections of the billets of skins and/or filler, not subjected connection with the diffusion welding, in accordance with the arrangement of the cavities of the blade of the antiadhesive coating, which impedes connection welding the mentioned sections of billets, assembling the billets of skins and filler in the packet in accordance with the formed construction of blades, hermetic sealing of packet on the edges and creating in it the vacuum, after which heat packet to the temperature of diffusion welding, apply to the packet external pressure and is accomplished diffusion welding with obtaining of the one-piece construction of billet, then is given aerodynamic profile to one-piece structural billet with the forming of trough, of blade back and the twist of the blade foil by hot deformation, they accomplish destruction of adhesion bonds in the sections, not subjected connection with the diffusion welding, by the application to them of the tearing off load, which ensures the scaling of protective coating due to the elastic deformation of billet in the mentioned sections under the influence of magnetic and/or electric field, in this case the destruction of adhesion bonds is produced to or after giving to the mentioned billet of aerodynamic profile, after which is heated one-piece structural billet to the temperature of superplastic molding, will give in its cavity, formed as a result of the destruction of adhesion bonds in the sections of the surfaces of the billets, not subjected connection with the diffusion welding, working medium for creating the static and/or vibrostaticheskogo the pressure, necessary for the superplastic molding, and achieves superplastic molding before obtaining of the hollow foil of blade and forming of stiffening ribs. | B21D53/78
1856 | FR2964943A1 | 防水系统具有套用于所述隔板由一个杆接头的一个所述取向控制的装置的所述叶片的风机的一turbopropeller | 2010-09-20 | 放弃 | Snecma | 一种密封装置用于通过一连接杆的一系统用于控制一个节距的风扇叶片的一个涡桨通过一个分区。该装置包括一管用于紧固到所述隔板，其是以被密封，和一个截头圆锥形的护套通过其所述连接杆是以通，所述护套被配置到轴向内滑动所述管和包括，在其宽端，一与所述管密封机构共-操作，并且，在其窄端，一个密封紧固件紧固到一对应的所述连接杆端。 | CLAIMS1.Sealing device for passing through the partition by a connecting rod of a system for controlling the orientation of the fan blades of a turboprop engine, characterized in that it comprises a tube (60) intended to be fixed to the partition (58) to be sealed, and a sleeve (62) of frustoconical shape intended to be crossed by the rod (50a), the sleeve being able to slide axially inside the tube and having, at its widest end, sealing means (64) with the tube and, at its narrowest end, sealing means for fixing to a corresponding end of the rod. | B64C11/40
1857 | US20130118180A1 | 燃气涡轮发动机的废气处理 | 2012-12-07 | 未缴年费 | Airbus Operations Gmbh | 一种燃气涡轮发动机，特别是用于飞行器的涡轮喷气发动机或涡轮风扇发动机，包括燃烧部分和产生废气的排气部分。 通过使用具有反应器和注入装置的气体处理装置，可以减少排放产物。 反应器产生一种含氮物质，如氨。 该还原剂在燃气涡轮发动机的排气部分的气相中喷射。 通过选择性非催化反应，可以减少废气中的氮氧化物。 此外，注入装置的布置使得该还原过程的温度窗口在850°C至1100°C的范围内。用于产生气态氨的反应器可以是热反应器或高压等离子体装置。 | 1. A gas turbine engine comprising : a combustion section for lean burning; an exhaust section for delivering the exhaust gas; andan exhaust gas treatment device comprising an injection device; wherein the exhaust gas treatment device further comprises a reactor for producing a gaseous reducing agent for a reduction of nitrogen oxides of the exhaust gas from the combustion section; andwherein the injection device is adapted to inject the reducing agent into the exhaust section. | F01N3/08
1858 | CA2820774A1 | 用于一个旁路涡轮喷气发动机发动机机舱 | 2011-11-18 | 权利终止 | Aircelle Sa | 一个用于一个飞机机舱旁路涡轮风扇发动机包括一上游部分通过其一个气流进入，一中间段围绕所述所述的涡轮风扇的风扇和一下游部具有一个内结构和一外结构限定一流道在其所述空气流动。所述外结构包括一个罩可移动地安装在所述内固定结构。所述吊舱还具有一顶部，以接受一塔架用于将所述的一翼飞行器。所述吊舱进一步包括1\/1板安装在所述所述的机舱内的一个侧上的结构和1\/2面板安装所述其它侧上的所述吊舱。第一面板经历一个物理干扰与一个部分的所述翼。第二面板增加了该空气除去从该另侧的推力换向期间所述吊舱。 | 13CLAIMS 1.Nacelle (1) for a turbojet (6) of a bypass aircraft comprising an upstream section (2) through which an air flow (12) is intended to enter, a middle section (4) intended to surround the fan (5) ) of the turbojet engine (6) and a downstream section (7) comprising an internal structure (8) and an external structure (9) delimiting a duct (10) adapted to circulate the air flow (12), the external structure (9) comprising at least one cover (31) mounted on the internal structure (8) and movable along a longitudinal axis (A) of the nacelle (1) so as to allow the evacuation of at least a part of the air flow (12) circulating in the duct (10) during a thrust reversal phase of the nacelle (1), the nacelle (1) also having a top (14) intended to receive a pylon ( 16) for attaching a wing of the aircraft, said nacelle (1) comprising : - at least a first panel (33; 133) mounted on the internal structure (8) on one side of the nacelle (1), relative to the top (14), which is intended to undergo physical interference with an element ( 37) of the wing, this panel being arranged to limit the physical interference of said cowl with said wing element during a thrust reversal, and - at least one second panel (35; 135; 235) mounted on the other side of the nacelle (1), relative to the top (14), this panel being arranged to maximize the air discharged from this other side of the nacelle during a thrust reversal. | B64D29/06
1859 | CN105089850A | 宇宙航母发动机 | 2015-05-27 | 驳回 | 何仲华 | 本发明涉及一种新型航空发动机，现有一台航空涡扇发动机只有一个风扇和一台涡轮机，外形单一、功能少，本宇宙航母发动机，具有多个风扇、多台涡轮机或活塞发动机提高了宇宙航母发动机的安全性，外形有正方形、长方形、梯形等，在功能方面除动力外，提供了垂直起飞、前后飞行、上下点头、左右旋转等动作。 | 平行排列在槽盒中风扇、的航空发动机。 | F02K3/00
1860 | CN204804947U | 一种璇缩机机头 | 2015-03-23 | 未缴年费 | 无锡威孚施密特动力系统零部件有限公司 | 本实用新型提供一种璇缩机机头，包括主轴、机头与固定架，所述主轴套装于机头内；所述固定架包括前固定架与后固定架；所述机头固定于前固定架与后固定架之间；所述前固定架与后固定架之间设有连接轴，所述前固定架与后固定架之间设有保持架；所述机头上设有滚柱。本实用新型一种璇缩机机头，提高了加工精度，增加钢珠数量，降低转速，降低国产材料的要求，降低了成本，规避设备运动部损坏的风险，本实用新型结构简单合理，生产成本与维护成本低廉，易于大规模推广。 | 一种璇缩机机头，包括主轴、机头与固定架，其特征在于：所述主轴套装于机头内；所述固定架包括前固定架与后固定架；所述机头固定于前固定架与后固定架之间；所述前固定架与后固定架之间设有连接轴，所述前固定架与后固定架之间设有保持架；所述机头上设有滚柱。 | F02B37/00
1861 | EP2809939A4 | 齿轮传动的涡轮风扇燃气涡轮引擎架构 | 2013-01-29 | 全部撤销 | Raytheon Technologies Corporation | 一种燃气涡轮发动机通常包括风机段，压缩机部分，燃烧室部分以及涡轮部段。减速装置如行星齿轮组件可利用驱动风机段，使得所述风机段比不同的一速度上可以转动的涡轮机部分以增加整体推进发动机的效率。在这种发动机结构，通过一个驱动的轴的涡轮部分提供输入到该游星齿轮驱动组件风机段在不同的一速度比涡轮段，使得涡轮段和扇形段可在更接近最佳的速度转动提供增加的性能的属性和性能通过所公开的特征的期望组合的各种部件的描述和公开的燃气涡轮发动机。 | 无 | B63H5/10
1862 | EP2344383A1 | 用于一涡轮发动机机舱空气进气结构 | 2009-07-21 | 撤回 | Aircelle | 本发明涉及一种空气进气结构(4)用于一涡轮发动机机舱用于引导一空气流朝向所述的所述涡轮风扇发动机，所述结构包括在至少一个外面板(40)，在至少一个内面板(41)和一个空气进气唇部(4a)具有一个内墙(70)到可接触与该空气流中流动到所述涡轮发动机和一个隔板(45)分离所述空气进气唇部(4a)从所述其余的所述吊舱，所述空气进气唇部(4a)具有一延伸部(60)，其可被固定到所述内板(41)和其延伸的基本上为一延续所述内墙(70)朝向所述下游侧的所述空气进气结构在一长度(i)在至少等于以围绕所述最大之间的距离(d)所述隔板(45)和所述空气进气唇部(4a)。本发明还涉及一种用于一涡轮发动机机舱包括这样一种空气进气结构(4)。 | Translation of claims of equivalent WO 2010040907 A1 CLAIMS 1. Air intake structure (4) for a nacelle (1) for a turbojet engine for channeling a flow of air towards a fan of the turbojet engine, having at least one outer panel (40), at least one inner panel (41) and an air inlet lip (4a) having an inner wall (70) intended to be in contact with the air flow entering the turbojet and a partition (45) separating the lip air intake (4a) from the rest of the nacelle (1), characterized in that the air intake lip (4a) has an extension (60) adapted to be fixed on the inner panel (41) and extending substantially in continuity with the inner wall (70) downstream of the air intake structure over a length (I) at least equal to about the maximum distance (d) between the partition (45) and the air intake lip (4a). | B64D33/02
1863 | BRPI0917881A2 | nacelanacela的制造方法，元件，电机nacelanacela涡轮喷气发动机 | 2009-08-14 | 未缴年费 | Aircelle Sa | 本发明涉及一种制造机舱元件(2)的方法，其包括以下步骤 : (a)形成加热电阻器阵列在基板上用光刻方法；(b)将腹板(50，52)的复合材料在步骤(a)中获得的阵列；(c)将里皮(12)上的除冰组件(13)的方法。本发明还涉及一种发动机舱包括这种光学元件(2)。 | 无 | B64D15/12
1864 | CA2638250A1 | 飞机气体涡轮发动机叶片顶端间隙控制 | 2008-07-24 | 放弃 | General Electric Company | 一种方法和系统调节叶片尖端之间的间隙(cl)旋转飞机气体涡轮发动机叶片尖端(82)和一个围绕护罩(72)在预期的和前一发动机命令是变化的一个发动机rotationalspeed。所述的方法可以包括确定以开始时调节所述尖端的间隙通过膨胀或收缩(cl)所述所述发动机护罩(72)之前命令和可以被基于在飞机和\/或飞机人员监控数据指示的所述发动机。所述飞行器和\/或飞机人员数据可以包括乘员飞机和空气之间的通信交通控制权限或空气交通控制surrogates。确定当以开始调节所述尖端的间隙(cl)可以包括使用学习算法，它可以使用所述的飞机气体涡轮发动机的操作经验和\/或含另一种飞机上喷发动机的操作经验所述的飞机气体涡轮发动机(10)和\/或在其它飞机。 | 1. A method to adjust blade tip clearance (CL) between rotating blade tips (82) and a surrounding shroud (72) in an aircraft gas turbine engine (10) in flight, the method comprising changing the tip clearance (CL) in anticipation of and before an engine command that changes an engine rotational speed. | F01D11/14
1865 | FR2928136A1 | 驱动用于飞机包括\/理解本发明的紧固件的发动机整体deportees所述壳体上的向下的鼓风机。 | 2008-02-28 | 放弃 | Airbus France Sa | 本发明用于飞机包括\/理解是指以一驱动整个的一种涡轮喷气发动机的所述的固定装置(2)在一固定的桅杆的刚性结构，这些装置包括一第一，第二和第三的紧固件之前发动机(6a，6b; 8)的推报告的所述的努力恢复所述壳体上的鼓风机(12)，和设置，从而使第三的紧固件(8)通过由一个直径前景(P1)的所述涡轮喷气发动机，第一和第二的紧固件(6a，6b)被铺设出两个侧面上的该前景(P1)。根据本发明，所述紧固件(6a，6b)被报告的所述壳体上的鼓风机(12)分别在两个项目(6‘具有，6′b)位于超过第二径向平面(P2)的所述正交涡轮喷气发动机在该前景(P1)，以第三相比紧固件(8)。 | CLAIMS1.Engine assembly (1) for aircraft comprising : - a turbojet (2) comprising a fan casing (12), an intermediate casing (21) located radially inwardly with respect to the fan casing and connected to the latter by a plurality of structural arms (17), as well as 'a central casing (16) extending said intermediate casing towards the rear; - a hooking mast (4) having a rigid structure (10) comprising a longitudinal box (22) as well as two lateral boxes (24a, 24b) integral with said longitudinal box (22) and arranged on either side thereof, the mast also comprising means for attaching said turbojet (2) to the rigid structure (10), said attachment means comprising a first, second and third front engine attachments (6a, 6b, 8) taking up the thrust forces reported on the fan casing, and arranged so that said third front engine attachment (8) passes through a first diametral plane (PI) of the turbojet, said first and second front engine attachments (6a, 6b), respectively attached to the two lateral boxes (24a, 24b), being arranged on either side of this first diametral plane (PI), characterized in that said first and second front engine mounts (6a, 6b) are attached to the fan casing (12) respectively at two points (6'a, 6'b) located beyond a second diametral plane engine attachment of the turbojet orthogonal to the first to said third claimSet (1) for1, characterized in aircraft that according to said first and second engine mounts before taking up symmetrical forces by defined thrust relative to a parallel turbojet (6a, 6b) are located on said axis one in the first diametral longitudinal plane of the longitudinal direction ( X) thereof, and a first of said longitudinal orthogonal turbojet engine3.claim taken according to the directionKit (1) for aircraft according to | B64D27/40
1866 | FR2928181A1 | 驱动用于飞机包括\/理解一种涡轮喷气发动机与结构整体的加强件连接所述鼓风机到所述中央壳体的壳体。 | 2008-02-28 | 放弃 | Airbus France Sa | 本发明用于飞机包括\/理解是指以一驱动整个的环形结构(60)围绕一个壳体中心(16)和连接机械以该最后通过装置的组件(62)。与各一个的所述第一和第二紧固件发动机(6a，6ab)是相关联的一个结构加强件(6a4a，6a4ab)与剪切平面formant，连接固定 : -在所述一个第一中所述环形结构的水平的锚固点(6a，8a一，6a，8a所述壳体B)，-在所述的水平一中的鼓风机第二的锚固点(7a～一，7a～B)，和在所述水平的一种结构臂或中间壳体在一个第三的锚固点(72a一，7a2aB)，所述结构根据到一径向延伸的假想计划通过由所述的紧固件的一锚固的点(6a，6ab)在所述壳体从鼓风机。 | CLAIMS1.Engine assembly (1) for aircraft comprising : - a turbojet engine (2) comprising a fan casing (12), an intermediate casing (21) located radially inward relative to the fan casing and connected to the latter by a plurality of structural arms (17), as well as 'a central casing (16) extending said intermediate casing towards the rear; - An attachment pylon (4) having a rigid structure (10) and means for attaching said turbojet engine (2) to the rigid structure (10), said attachment means comprising a first, second and third fasteners front engine (6a, 6b, 8) for resumption of the thrust forces reported on the fan casing, and arranged so that said third front engine attachment (8) passes through a first diametrical plane (PI) of the turbojet engine, said first and second front engine attachments (6a, 6b) being arranged on either side of this first diametrical plane (Pl); and an annular force transfer structure surrounding the central casing (16) and mechanically connected to the latter by means of mounting means (62), characterized in that to each of said first and second front engine attachments (6a, 6b) is associated with a reinforcing structure (64a, 64b) forming a shear plane, fixedly connected : - at the level of the annular structure at a first anchoring point (68a, 68b); - at the fan casing at a second anchor point (70a, 70b); and- At the level of a structural arm (17) or of the intermediate casing (21) at a third anchor point (72a, 72b), said structure (64a, 64b) extending along a fictitious plane (66a, 66b) parallel to or passing through a longitudinal axis (5) of said turbojet, and also passing through an anchor point (6'a, 6'b) of said front engine attachment (6a, 6b) on the fan casing (12). | F02C7/20
1867 | US9193476B2 | 辅助监视飞机涡轮发动机的方法和装置 | 2013-11-26 | 未缴年费 | Airbus Operations (Sas); Airbus (Sas) | 一种用于辅助监视航空器的涡轮发动机的方法和装置，其在显示指示元件中的一个和同一指示器上显示，所述显示指示元件以百分比示出涡轮发动机的发动机起动进程或当前次怠速状态、涡轮发动机的极限温度的余量、涡轮发动机的最高温度的余量以及涡轮发动机的过低转速增加产生的起动的可能故障的余量。 | 1. A method for aiding the monitoring of a turbine engine of an aircraft while said turbine engine is in a sub-idle operating phase, according to which method the following operations are carried out automatically and repeatedly in real-time : a) receiving current values for a rotational speed (N2) of a high-pressure module of the turbine engine and for a gas outlet temperature (EGT) from the turbine engine; b) calculating a first parameter indicating as a percentage a state of completion of a start or a current state of the sub-idle operating phase, wherein the calculation is based on at least the current value for the rotational speed (N2) of the high-pressure module of the turbine engine; c) calculating at least one second parameter indicating a margin to a temperature limit for the turbine engine, wherein the calculation is based on at least the current value for the gas outlet temperature (EGT) from the turbine engine; d) calculating at least one third parameter indicating a margin to a start failure due to an insufficiently quick acceleration, wherein the calculation is based on at least a time derivative of the current value for the rotational speed (N2) of the high-pressure module of the turbine engine; e) determining a correlation between said first and second parameters, and between said first and third parameters; andf) displaying a first indicating element, at least one second indicating element and at least one third indicating element on a same gauge of a display device, wherein the first indicating element represents the first parameter, the at least one second indicating element represents the second parameter, and the at least one third indicating element represents the third parameter, and adhere, among themselves, to the correlations determined in step e). | G01C21/00
1868 | DE102012000889A1 | 飞行气体涡轮机具有可调的风扇 | 2012-01-18 | 未缴年费 | Rolls-Royce Deutschland Ltd & Co Kg | 所述的飞机气体涡轮具有一风扇在所述的所述的飞机气体涡轮进流区，其中所述风扇是一种发动机周围可转动轴线。该风扇具有多个风扇叶片(30)。每个风扇叶片被放置在一个轮毂(29)通过一叶片脚(31)，其中所述轮毂是可旋转围绕所述发动机轴和所述流动方向的前区中移动。每个风扇叶片被放置在一个调整盘(32)，其流动方向的后区中是可移动，移动轴向朝向发动机轴和所述轮毂上设置防转矩。所述设定所述风扇叶片的角度是通过改变该调整盘的轴向运动。所述轮毂上连接有一导向凹槽(33)。 | Aircraft gas turbine with an engine axis (1) Rotary fan (12) In the inflow of the aircraft gas turbine, wherein the fan (12) Several fan blades (30), Wherein each fan blade (30) By means of its blade root (31) At a front in the direction of flow area moved to a to the engine axis (1) Rotatable hub (29) Is mounted, and wherein each fan blade (30) To a rear area in the flow direction at an axially moveable to the engine axis (1) Displaceable, rotationally fixed to the hub bearing adjustment disc (32) Is mounted, wherein by axial movement of the adjustment (32) Of the angle of attack of the fan blades (30) Is variable. | F02K3/06
1869 | FR3013077A1 | 涡轮机，该涡轮机包括装置，用于支撑至少一个设备 | 2013-11-08 | 放弃 | Snecma | 涡轮机，其包括用于抗推力的电机，它包括纵杆(32)的两端连接在环形壳体(16，22)的涡轮机，其特征在于 : 它包括装置(38)，用于支撑至少一个装置(34，36)在用于吸收所述链路推力和/或悬浮液的至少一个设备向所述推力杆。 | CLAIMS1.Turbomachine, comprising means for taking up thrust forces, which comprise longitudinal connecting rods (32), the ends of which are connected to annular casings (16, 22) structural of the turbomachine, characterized in that it comprises means (38 ) supporting at least one piece of equipment (34, 36) on said thrust take-up rods and / or suspending at least one piece of equipment from said thrust take-up rods. | F02C7/32
1870 | RU157100U1 | 喷嘴装置的涡轮从陶瓷材料 | 2015-04-20 | 未缴年费 | российская федерация, от имени которой выступает министерство промышленности и торговли российской федерации (минпромторг россии) (Ru) | 1。从涡轮喷嘴装置的陶瓷材料，是由分开的单块的块，外和内环的容纳段和连接在二者之间的叶片，其特征在于 : 喷嘴装置由陶瓷复合材料，含有碳化硅，金刚石和硅比，体积。% : 所述叶片具有内部通道。2。喷嘴装置根据权利要求1，其特征在于 : 单块包含两个或更多叶片。3。根据权利要求1或2的喷嘴装置，其特征在于 : 外轮廓之间的最小壁厚刀片和内部通道0.5-3。 | 1. The nozzle ring from the ceramic material, which consists of the separate monolithic conduits, which contain the segments of external and internal rings and the connected between them blades, that is characterized by the fact that the nozzle cascade is made from the ceramic composite material, which contains carbide of silicon, diamond and silicon with the relationship, vol.% : carbide of silicon : 30-62 : the diamond : 35-60 : silicon : 3-17 : in this case the blades have internal duct. | F01D9/02
1871 | RU2568362C2 | 涡轮喷气发动机推力反向器与控横截面可调的喷嘴段和涡轮喷气发动机舱 | 2011-05-20 | 未缴年费 | Aircelle Sa | 领域 : 发动机和泵。物质 : 所述推力反向器由导流板，移动罩和内面板。可平移移动罩沿机舱从关闭位置，阻止保证了机舱的空气动力学连续性和重叠偏转板开口位置。在此打开机舱通道和所述偏转器。所述内面板可沿所述机舱转动锁紧瓣，移动罩包括控制喷嘴段和锁定装置。后者可与附加的锁定装置相互作用所述内面板连接，机械，所述面板与移动罩。锁定装置或附加锁定装置包括锁闩装配到推靠在弹性回复的平均位移，从所述握持的位置以自由位置。所述闩锁保持在自由位置通过销安装在推力反向器固定结构。另一发明的一组提议的盖的飞行器涡轮喷气发动机的与上述总成。效果 : 简化了design.12Cl，12的DWG | 1. Thrust Reverser (1) for the nacelle of turbojet engine, that contains the deflecting means for the deflection at least of the part of the air flow of turbojet engine and at least one mobile cowling (4), that has the capability of progressive displacement in the direction, actually, along the nacelle and the successive passage from the closed position, in which it ensures the aerodynamic continuity of nacelle and overlap the deflecting means, to the open position, in which it frees in the nacelle channel and are opened the deflecting means, and the internal panel, made with the possibility of progressive displacement in the direction along the nacelle indicated, which leads to the turning of blanking folds, at least one mobile the cowling indicated containing also at least one section (3) adjustable nozzle, located on the line of the continuation mobile of the cowling indicated; moreover at least one mobile the cowling indicated is supplied with at least one blocking means (201), made with the possibility of interaction with the additional blocking means internal of the panel indicated so as to mechanically connect internal the panel with at least one mobile the cowling indicated, that is characterized by the fact that the blocking means or the additional blocking means contains at least one fixing catch (202), established with the support into the elastic recurrent means with the possibility of displacement from the position of the seizure, in which it reliably connects the indicated internal panel with mobile the cowling for the realization of the regime of thrust reversal indicated, to the free position, in which it detaches internal panel from mobile the cowling for the realization of the regime of adjustable nozzle indicated, moreover elastic recurrent means attempts to return catch to the position of seizure, and the catch indicated is retained in the free position with the aid of at least one pin (205), established during the fixed construction of thrust reverser, moreover in the regime of adjustable nozzle indicated mobile the cowling indicated is moved, while internal panel it remains fixed. | F02K1/72
1872 | RU2568723C2 | 涡轮喷气发动机油室密封 | 2011-03-23 | 未缴年费 | Snekma | 领域 : 发动机和泵的物质。本发明涉及一种飞机工程，具体地，以油室密封，后者由至少一个涡轮喷气发动机的旋压部件和一个固定构件发动机保持悬架lubing的油滴(H)。它包括至少一个刷式密封件与紧密堆积排的纤维。这确保了至少一个之间的密封性旋压部件和涡喷发动机的一个固定构件。该装置包括用于油悬浮部分回收在内部容积(V)。此外，它包括装置，用于传递所述收集到的油(H)和指向沿所述刷式密封油循环纤维在纺纱构件方向。所述密封抗结焦。效果 : seal.6更高的效率和稳定性Cl，7的DWG | 1. The Sealing device, fitted out for the realization of camera (4, 5), formed, at least, by one revolving organ (3, 15) and, at least, by one fixed organ (12, 13) turbojet engine (1), intended for the retention of the suspension of the drops of lubricating oil (h), which contains, at least, one brush packing (14) with the tightly located by a number fibers (17), oriented radially in the direction of the revolving organ (3, 15) and by those fastened with one of its ends to the fixed organ (16), to rigidly connected with the mentioned fixed organ (12), in this case the mentioned packing is intended for guaranteeing the airtightness between the mentioned revolving organ (15) and the mentioned fixed organ (12), that is differed fact that it contains means (12, 19, 25, 30) for the collection of the part of oil, which passes along one of walls (19b, 30) of the mentioned camera (4, 5), and also the means (20, 22, 23, 24, 26) of the direction of mentioned assembled oil (h) to the fixed end of the fibers (17) the mentioned brush packing (14). | F01D11/00
1873 | CA2817679A1 | 用于换档装置的推进器到反向，包括一个致动器作用在一曲柄销 | 2011-11-16 | 权利终止 | Snecma | 一装置控制换档的一螺旋桨涡轮发动机到反向模式，通过作用在用于控制一轴节距螺旋桨的，该装置包括 : 在至少一个离心重量设置，以驱动所述螺旋桨成一个标志位置及其所述离心力的作用下，和一个致动器使所述控制轴可转动到换档所述节距的该螺旋桨从一牵引方式到一反向模式，使通过一零间距位置。所述的离心重量是在一种不稳定的平衡位置关系中，以所述离心力的作用当所述控制轴移动该节距本发明的螺旋桨通过所述零间距位置。进一步，一个致动机构施加一扭矩在所述控制轴，当所述的离心重量是在所述不稳定的平衡位置，以防止它从滞留在该位置。 | 12. Claim 1. A device for controlling the passage of a propeller turbine engine in reverse mode, comprising, by action of a control shaft (13) for timing of said propeller (6), at least one door-to-door dummy counterweight (14) mounted on said control shaft and arranged to drive said propeller (6) to its flag position under the action of centrifugal force generated by rotation of the turbine engine, further comprising an actuator (9) capable of rotating said control shaft (13) to change the setting of the propeller (6) from a traction mode to a reverse mode by passing through a zero-pitch setting position, characterized in that when said control shaft causes the propeller setting (6) to pass through the zero-pitch position, the counterweight (14) is in an unstable equilibrium position with respect to the action of the centrifugal force. | B64C11/34
1874 | US20150330254A1 | 紧凑型风扇喷管发动机短舱 | 2015-02-02 | 放弃 | Raytheon Technologies Corporation | 一种燃气涡轮发动机，包括串联布置并被机舱包围的风扇、压缩机、燃烧室和涡轮。 发动机核心整流罩设置在机舱内。 这些元件中的每一个共享一个中心纵轴。 机舱长度可以在机舱的圆周上是不均匀的。 | 1. A gas turbine engine, comprising : a fan; an engine core; anda nacelle surrounding the engine core, the engine core and the nacelle sharing a central longitudinal axis, wherein the nacelle includes an axial aft edge curvature such that the nacelle has a first axial length that is greater than a second axial length, where the first axial length is at an annular top-center of the nacelle and the second axial length is circumferentially offset therefrom. | B64D29/02
1875 | EP2182176A2 | 一种航空发动机用轮毂锥形 | 2009-10-12 | 撤回 | Rolls-Royce Deutschland Ltd & Co Kg | 所述轮毂锥形表现出一种轮廓，其是通过一特定方程描述有关的一个毂圆锥形状(sx)，一种最大所述轮毂的锥在一个径向方向延伸，另一最大延伸的所述轮毂锥在一锥轴方向和\/或一机轴方向，和一个值描述所述形状。所述轮毂锥形形状被限定沿一水平锥体轴线和\/或一机轴(X)。锥体的形状是通过合适的选择定义一个设定的值为1.89和1.945之间。 | Hub cone for an aircraft engine with a propeller or with a blower (fan) encased in a housing, characterized in that the curve shape of the hub cone (20, 30, 40) of the equation or the arithmetic expression can be described, S x = R Max * 1 - x - L Max / L Max 2 1 / M the following quantities within the equation are defined as follows : S (x) : shape of the cone (20, 30, 40), defined along the horizontal cone or machine axis x, RMax : Maximum extension (26) of the cone (20, 30, 40) in the radial direction r, ie perpendicular to the cone or machine axis x in the direction of the radial axis r, LMax : Maximum extension (25) of the cone (20, 30, 40) in the cone or machine axis direction x, M : Value that describes the form S (x). | B64C11/14
1876 | EP2809940A1 | 齿轮传动的涡轮风扇燃气涡轮引擎架构 | 2013-01-29 | 撤回 | Raytheon Technologies Corporation | 气体涡轮发动机通常包括风机段，压缩机部分，燃烧室部分以及涡轮部段。一种诸如行星齿轮减速装置组件可以利用驱动风机段，使得风机段不同的一速度比上可以转动的涡轮部段以增加总体推进发动机的效率。在这种发动机体系结构，通过一个驱动的轴的涡轮部分提供输入到该游星齿轮驱动组件风机段在不同的一速度比涡轮段，使得涡轮段和扇形段可以在接近最佳旋转速度通过提供提高的性能的属性和性能的所需组合所公开的功能所述各种成分的描述和公开燃气涡轮发动机。 | Claims of equivalent WO 2013158187 A1 CLAIMS What is claimed is : 1. A gas turbine engine comprising : a compressor section; a combustor in fluid communication with the compressor section; a turbine section in fluid communication with the combustor, the turbine section including a fan drive turbine and a second turbine, the fan drive turbine including a plurality of turbine rotors; a fan including a plurality of blades rotatable about an axis and a ratio between the number of fan blades and the number of fan drive turbine rotors is between about 2.5 and about 8.5; and a speed change system driven by the fan drive turbine for rotating the fan about the axis; wherein the fan drive turbine includes a first aft rotor attached to a first shaft and the second turbine includes a second aft rotor attached to a second shaft, wherein a first bearing assembly is disposed axially aft of a first connection between the first aft rotor and the first shaft, and a second bearing assembly is disposed axially aft of a second connection between the second aft rotor and the second shaft. | B63H5/10
1877 | FR2964415A1 | 超静定的发动机悬架的网格 | 2010-09-08 | 放弃 | Snecma | 一种超静定桁架包括连接杆，使用用于悬架的一第一环，形成部分的一发动机的情况下，在一第二环同心到第一环，所述连接杆被固定在一个端部到第一环和在所述其它端部到第二圈。所述连接杆的所述的拉伸刚度为大于所述压缩其刚度。用于实施例所述桁架可被用于悬架的一个管道-风扇使用涡轮发动机与一个细长的旁路管道。 | CLAIMS1.Hyperstatic trellis of connecting rods, applied to the suspension of a first ring (23), part of a motor housing, inside a second ring (21) concentric with the first, the connecting rods (140; 240; 340 ; 440) being fixed by one end to the first ring (23) and by the other end to the second ring (21), characterized in that the connecting rods have a tensile rigidity greater than the compressive rigidity. | F02C7/00
1878 | EP2900556A1 | 组件，用于安装涡轮发动机外壳相对于塔架 | 2013-09-27 | 撤回 | United Technologies Corporation | 一种组件，用于安装涡轮发动机外壳相对于塔架。 该组件包括横梁和吊耳。 所述卸扣，包括多个侧段，中间段相接合的可旋转方式连接到梁。 每个侧段具有紧固件的孔和槽。 所述紧固件开口延伸通过各自的侧段。 所述槽横向延伸进入各自的侧段。 | Claims of equivalent WO 2014052857 A1 What is claimed is : 1. An assembly for mounting a turbine engine case to a pylon, comprising : a beam; and a shackle including an intermediate segment engaged rotatably to the beam, and a plurality of side segments, wherein each of the side segments has a fastener aperture and a slot, the fastener aperture extends through the respective side segment, and the slot extends laterally into the respective side segment. | B64D27/12
1879 | EP2900997A1 | 涡轮机的推力反向器 | 2013-09-16 | 撤回 | United Technologies Corporation | 示例燃气涡轮发动机的推力反向器被配置为连接到飞机机翼通过挂架 通过一个或多个推力反向器安装位于靠近发动机顶部圆周的顶点根据 本发明的示例性方面包括， 除了其他方面， 一种第一罩活动收起位置和展开位置之间相对于第二罩。 第一罩在展开位置被配置成允许从发动机推力被重定向到缓的 发动机。 第一罩形成一个基本上为环形的装箱的一部分的发动机。 第一罩直接装箱的接口与第二罩在罩接口位置大于 18度沿周向偏移从顶部圆周顶点第一罩在收起位置时。 | Claims of equivalent WO 2014052061 A1 CLAIMS We claim : 1. A thrust reverser of a gas turbine engine configured to connect to an aircraft wing via a pylon via one or more thrust reverser mounts located substantially at or adjacent to a top circumferential apex of the engine, comprising : a first cowl moveable between a stowed position and a deployed position relative to a second cowl, the first cowl in the deployed position configured to permit thrust to be redirected from the engine to slow the engine, the first cowl forming a portion of a substantially annular encasement of the engine, the first cowl directly interfacing with second cowl of the encasement at a cowl interface position that is more than 18 degrees circumferentially offset from the top circumferential apex when the first cowl is in the stowed position. | F02K1/62
1880 | RU2013149503A | 燃气轮机植物离体根电机和飞机，使用这种安装 | 2013-11-07 | 未缴年费 | шведов владимир тарасович | 发电厂具有arate翼根发动机，包括外整流罩，压缩机，燃烧室和涡轮驱动的压缩机，和具有推进装置位于arately从翼根的燃气涡轮发动机。部分处理后的空气通过压缩机供给到燃烧室和涡轮，用于驱动压缩机，另一部分剩余的高压空气进入输送管道的推进装置。功率设备还包括一个或多个涡流泵射流以形成流线型的短舱，其包括流动的由导管组成的一个入口收敛管段部分，发散部分，涡流室和出口装置，依次连接的。该机舱设置有进风道，其连接到所述输送导管，和出口喷嘴，连通的进风道和设置在发散部分的出口部，圆周周围，在所述机舱的轴线的角度，使得排出的射流出口喷嘴产生涡流，在空气流穿过流动管。结果提高了性能，减少的质量和简化电厂的设计，和减少的燃油消耗飞机的一部分上。 | 1. Gas turbine with a dedicated root engine comprising at least one isolated root turbine engine, comprising an outer fairing, a compressor, a combustor and turbine and compressor which leads arranged separately from the selected root turbine engine propulsion unit, the output of each motor is made compressor an annular air sampler selection for propulsion so that the portion of air generated by the compressor is supplied to the combustion chamber and the turbine is used to drive the compressor, the other remaining part of the high pressure air enters the supply conduit propulsion device, characterized in that it comprises one or more vortex ejector thrusters performed in a streamlined nacelle comprising a flow path consisting of a series of interconnected inlets, a diffuser, the vortex chamber and an output device, wherein the gondola is provided with inlet connected to the conduit supply and outlet nozzles communicating with the inlet and disposed in the diffuser outlet portion on its circumference at an angle to the axis of the nacelle so that the jet issuing from them would create a vortex flow passing through the air flow path. | F02C1/02
1881 | DE102012014108A1 | 运输锁装置的一飞行气体涡轮机 | 2012-07-17 | 未缴年费 | Rolls-Royce Deutschland Ltd & Co Kg | 所述本发明涉及一种运输一飞机气体涡轮的固定装置与一固定元件，其在其两个端部区域为各设置有一第一和一个第二的连接元件，与第一连接元件被设计到被合适的用于紧固到一前悬架装置和第二连接元件被设计以可适合用于紧固到一后悬挂装置的一个飞机气体涡轮。 | 1. An aircraft gas turbine with a locking element fixed housing part ( 29 ), at both end portions thereof with a first ( 30 ) and a second ( 31 ) connector is provided, the first connection element ( 30 ) suspension apparatus adapted for attachment to a front ( 32 ) and the second connector ( 31 ) suitable for attachment to a rear suspension device ( 33 ) an aircraft gas turbine is formed. | B65D85/68
1882 | US20150315977A1 | 具有低级数低压涡轮燃气涡轮发动机 | 2015-06-30 | 放弃 | United Technologies Corporation | 一种燃气涡轮发动机，包括围绕发动机轴线限定的核心短舱。 风扇机舱至少部分地围绕核心机舱安装，以限定用于风扇旁路气流的风扇旁路气流路径。 齿轮系沿着发动机轴线限定。 齿轮系限定大于或等于约2.3的齿轮减速比。 风扇驱动涡轮沿着驱动齿轮系的发动机轴线。 风扇驱动涡轮包括三至六(3-6)级。 风扇被配置成在风扇机舱内旋转，以便以小于约1.45的风扇压力比操作。 风扇可变面积喷嘴可相对于所述风扇机舱轴向移动，以在发动机运行期间改变风扇喷嘴出口面积并调节风扇旁路空气流的压力比。 还公开了一种高旁通燃气涡轮发动机。 | 1. A gas turbine engine comprising : a core nacelle defined about an engine axis; a fan nacelle mounted at least partially around said core nacelle to define a fan bypass airflow path for a fan bypass airflow; a gear train defined along an engine axis, said gear train defines a gear reduction ratio of greater than or equal to about 2. 3; a fan drive turbine along said engine axis which drives said gear train, said fan drive turbine including three to six (3-6) stages; anda fan configured for rotation within the fan nacelle for operation at a fan pressure ratio less than about 1. 45, a fan variable area nozzle axially movable relative to said fan nacelle to vary a fan nozzle exit area and adjust a pressure ratio of the fan bypass airflow during engine operation. | F02C9/20
1883 | CN204738875U | 飞机进气道唇口电加温防冰套 | 2015-04-15 | 未缴年费 | 哈尔滨飞机工业集团有限责任公司 | 本实用新型属于飞机防冰技术，涉及对飞机进气道唇口电加温防冰套的改进。其特征在于：橡胶套(2)采用带有增强纤维的硅橡胶材料制造；橡胶套(2)粘接在飞机进气道唇口部位(1)的前缘，橡胶套(2)的内表面与所贴合进气道唇口部位(1)的外表面型面一致，橡胶套(2)的外表面与飞机进气道唇口部位(1)的其余外表面平滑过渡。本实用新型能防止电热丝损坏，避免了防冰套表面产生裂纹，提高了产品质量，保证了飞机的交付进度。 | 飞机进气道唇口电加温防冰套，包括一个内部带有电热丝、热敏电阻、和接线柱的橡胶套，电热丝、热敏电阻、和接线柱与橡胶套硫化为整体；其特征在于：橡胶套(2)采用带有增强纤维的硅橡胶材料制造；橡胶套(2)粘接在飞机进气道唇口部位(1)的前缘，橡胶套(2)的内表面与所贴合进气道唇口部位(1)的外表面型面一致，橡胶套(2)的外表面与飞机进气道唇口部位(1)的其余外表面平滑过渡。 | F02C7/047
1884 | EP2557038A2 | 用于一个飞机低压力的压缩机泄放出口加压系统 | 2012-08-02 | 撤回 | Hamilton Sundstrand Corporation | 一种飞机增压系统，包括一个辅助压缩机(42)，用于进一步压缩压缩的空气接收从一低压力的压缩机段(22)的一个燃气涡轮发动机(10)，同时所述压缩的空气是低于一个预定压力水平; 一泄放通道(40)用于流体连接所述辅助压缩机(42)到所述的低压力的压缩机部分(22); 和一环境控制系统(38)耦合到一个输出的所述辅助压缩机(42)用于调节所述压缩空气以一预定水平。 | An aircraft pressurization system, comprising : an auxiliary compressor (42) for further compressing compressed air received from a low pressure compressor section (22) of a gas turbine engine (10) while the compressed air is below a predetermined pressure level; a bleed passage (40) for fluidically connecting the auxiliary compressor (42) to the low pressure compressor section (22); andan environmental control system (38) coupled to an output of the auxiliary compressor (42) for conditioning the compressed air to a predetermined level. | B64C11/48
1885 | US20130239542A1 | 用于中间冷却飞机燃气涡轮发动机的结构和方法 | 2012-03-16 | 放弃 | Rtx Corporation | 一种涡轮发动机，其具有风扇，所述风扇包括管道和支撑支柱、构造成加压入口空气的第一压缩机和构造成进一步加压入口空气的第二压缩机。 冷却回路被定位成在入口空气被第一压缩机加压之后并且在入口空气被第二压缩机进一步加压之前冷却入口空气，并且冷却回路至少包括中间冷却器，中间冷却器被配置成将热量从入口空气传递到第二流体散热器。 | 1. A turbine engine comprising : a fan; a first compressor stage configured to pressurize inlet air; a second compressor stage configured to further pressurize the inlet air; anda cooling circuit located to cool the inlet air after the inlet air is pressurized by the first compressor stage and before the inlet air is further pressurized by the second compressor stage, the cooling circuit including : at least one intercooler configured to transfer heat from inlet air to a fluid heat sink. | F02C7/143
1886 | CA2612813A1 | LPT使用动力涡轮后的电动力生成 | 2007-11-28 | 放弃 | General Electric Company | 一内进行发电机(20)设置后所述的低-压涡轮机的阀芯(46)，以产生功率用于所述的电一种飞机系统的需求。所述的低-压涡轮机(46)排出流被使用，以驱动所述动力涡轮(45); 它被耦合到所述发生器(20)。所述发生器(20)是能够以提取的功率在怠速条件下所述的飞机发动机(10)从所述排放通过所述内管道进行发电机(20)。该系统消除了所述放置所述热气体中的一个发生器(20)的所述放电路径，和使所述的动力直接喷射到该附件所述发动机的齿轮盒(10)。 | 1. A system for generating electrical energy comprising : an engine (10), the engine (10) having a high pressure turbine (38), a low pressure turbine (46), an aft turbine (45) and a discharge flow; a generator (20), the generator (20) having a plurality of stator coils (64), mounted in recesses in a stator core (62) and a rotor core (60), and being placed aft of the low pressure turbine (46); a plurality of ducts (54); a variable nozzle (53); and wherein the variable nozzle (53) controls the air flow in the plurality of ducts (54), and wherein the air flow in at least one duct (54) of the plurality of ducts (54) provides excitation to the rotor (60) and also channels air flow in at least one duct (54) of the plurality of ducts (54) above the system to bypass the generator (10). | F02C7/32
1887 | CN105000176A | 一种喷气式飞行器 | 2015-08-10 | 撤回 | 徐金鹏 | 本发明的一种喷气式飞行器，包括机架、人字支架、把手、控制台、摇杆、活动臂架、安全横梁、安全销、涵道架、涵道风扇、涵道锥齿轮、连接杆、气缸、双锥齿轮杆、锥齿轮轴、汽油活塞发动机、油箱，人字支架固定安装在机架后面；机架上设有脚踏板，且设置有相应的安装孔；控制台固定安装于把手，控制台上设置有启动与停止按钮，所述的气缸、汽油活塞发动机、油箱均与控制台相连；摇杆对称配合安装在控制台上，以驾驶人员的正面作为前面，左边摇杆控制方向，右边摇杆控制油门大小。本发明结构简单，操作方便，速度、方向可控，便于使用。 | 一种喷气式飞行器，包括机架(1)、人字支架(2)、把手(3)、控制台(4)4、摇杆(5)、活动臂架(6)、安全横梁(7)、安全销(8)、涵道架(9)、涵道风扇(10)、涵道锥齿轮(11)、连接杆(12)、气缸(13)、双锥齿轮杆(14)、锥齿轮轴(15)、汽油活塞发动机(16)、油箱(17)，其特征在于：以驾驶人员的正面作为前面，所述的人字支架(2)固定安装在所述的机架(1)后面；所述的把手(3)对称固定安装在所述的机架(1)左右两边；所述的控制台(4)对称固定安装在把手(3)前端；所述的摇杆(5)对称配合安装在控制台(4)上；所述的活动臂架(6)对称铰接安装在机架(1)左右两边；所述的安全横梁(7)铰接安装于两侧活动臂架(6)上；所述的安全销(8)与安全横梁(7)配合使用；所述的涵道架(9)对称转动安装在机架(1)两侧；所述的涵道风扇(10)对称安装于涵道架(9)上；所述的双锥齿轮杆(14)对称转动安装于涵道架(9)上；所述的涵道锥齿轮(11)一端与双锥齿轮杆(14)的一端锥齿轮啮合安装，另一端与涵道风扇(10)相连接；所述的连接杆(12)一端转动套和安装在涵道架(9)上，另一端与气缸(13)活塞铰接；所述的气缸(13)一端铰接安装在机架(1)上，另一端与连接杆(12)铰接；所述的锥齿轮轴(15)一端与汽油活塞发动机(16)的输出轴相连，一端与双锥齿轮杆(14)啮合；所述的汽油活塞发动机(16)固定于机架(1)上，并通过油管与油箱(17)相连接；所述的油箱(17)固定于机架上；所述的机架(1)上设有脚踏板，且设置有相应的安装孔；所述的控制台(4)固定安装于把手(3)，控制台(4)上设置有启动与停止按钮；气缸(13)、汽油活塞发动机(16)、油箱(17)均与控制台(4)相连；所述的摇杆(3)对称配合安装在控制台(4)上，以驾驶人员的正面作为前面，左边摇杆(3)控制方向，右边摇杆(3)控制油门大小。 | B64C27/08
1888 | CN105002349A | 一种变光斑多层交错激光冲击均匀强化叶片的方法 | 2015-07-21 | 未缴年费 | 江苏大学 | 本发明涉及到激光表面冲击强化技术，是一种变光斑多层交错激光冲击均匀强化叶片的方法。利用激光冲击强化过程中材料的塑形变形以及晶粒细化的性质，使用相邻光斑紧挨不搭接的方式，进行多次变光斑的层间交错冲击，第一层大光斑主要用于激光冲击产生较深残余应力层，第二和第三层交错冲击用于消除光斑边界效应，减少加工表面的粗糙度。该方法能获得均匀强化的较深残余应力层，实现金属工件表面和深度强化的一致性，提高金属工件表层机械性能，并且加工效率高。该发明可用于汽轮机低压过渡区叶片、燃气轮机叶片、飞机涡轮等叶片类零件边缘均匀强化处理。 | 1.一种变光斑多层交错激光冲击均匀强化叶片的方法，其特征在于：使用相邻光斑紧挨不搭接的方式，进行多次不同光斑尺寸的层间交错冲击，冲击层数为三层，第一层激光光斑尺寸为a ，第二层和第三层激光光斑尺寸为a/2，并且每一层激光冲击强化处理起始点位置在X方向相差a/3，Y方向相差a/3；其他激光冲击强化参数不变。 | C21D10/00
1889 | CN204729142U | 一种航空发动机余热回收热电联供系统 | 2015-06-22 | 未缴年费 | 沈阳航空航天大学 | 本实用新型属于航空发动机技术领域，特别是涉及一种航空发动机余热回收热电联供系统，包括第一蒸发器、第二蒸发器、膨胀机、冷凝器、工质泵、发电机、储液罐、供水箱和蒸汽箱。利用朗肯循环发电系统将飞机发动机燃烧室外的余热转化成电能和内能，通过蒸汽直接对冷水进行加热，改变目前飞机上采用电加热的方式，能够为乘客和机务人员提供足够的饮用及生活用水，减少了从涡轮轴上分担出来带动发电机的有用功。与传统飞机发电装置设计相比，本设计增加了飞机发动机的做功能力，提高了飞机燃油的经济性；因此本专利的余热回收热电联供系统，能有效实现能源利用的最大化。 | 一种航空发动机余热回收热电联供系统，其特征在于：包括第一蒸发器、第二蒸发器、膨胀机、冷凝器、工质泵、发电机、储液罐、供水箱和蒸汽箱，所述的第一蒸发器、第二蒸发器设置在飞机发动机内，所述的第一蒸发器的有机工质输出端与膨胀机的输入端相连接，所述的膨胀机的有机工质输出端与冷凝器的输入端相连接，冷凝器的输出端与储液罐的输入端相连接，储液罐通过工质泵将有机工质输入给第一蒸发器的有机工质输入端；所述的发电机的输入端与膨胀机的输出端相连接，所述的第二蒸发器的工质输入端与蒸汽箱的输出端相连接，所述的蒸汽箱的蒸汽输入端与第二蒸发器的工质输出端相连接，所述的供水箱的冷水输出端与蒸汽箱的进水端相连接；所述的冷凝器为导叶栅，所述的第一蒸发器、第二蒸发器采用空冷形式的管式换热器，设置在机匣与燃烧室之间。 | F01K23/06
1890 | RU156076U1 | 燃气涡轮发动机 | 2014-11-17 | 未缴年费 | общество с ограниченной ответственностью центр трансфера технологий кулон | 燃气涡轮发动机，含有启动装置，离心式压缩机，与燃烧室连接，设有燃烧器和装置点火，燃烧室的输出连接的向心式透平，转子发射装置，离心压缩机及向心涡轮安装在同一轴上，安装在两个气体轴承，其中一个后面安装起动装置，和第二-向心涡轮，所述控制单元的启动装置，装置点火和tsentrostrem油漆体系的hende油漆体系的hende senators涡轮，和还热器，燃烧室和压缩机之间安装，其特征在于 : 发动机设有第三gasostatic轴承，安装在轴上的离心压缩机，向心透平之间，作为气体轴承控制气体轴承。 | 1. The Gas Turbine engine, which contains starter, centrifugal compressor, connected with the combustion chamber, equipped with burner devices and device of firing up, the output of combustion chamber are connected with the inward-flow turbine, the rotors of starter, centrifugal compressor and inward-flow turbine are established on one shaft, installed in two gas-static bearings, one of which is established after the starter, and the second - behind the inward-flow turbine, the control unit of starter, by the device of firing up and by inward-flow turbine, and also the heat exchanger, established between compressor and combustion chamber, that is characterized by the fact that the engine is equipped with the third gas-static bearing, installed on the shaft between the centrifugal compressor and the inward-flow turbine, moreover as the gas-static bearings are used the controlled gas-static bearings. | F02C7/06
1891 | CA2801193A1 | 方法和系统用于控制所述间隙在所述的一种涡轮转子叶片尖端 | 2011-06-01 | 权利终止 | Snecma | 一个系统和移动的尖端之间的间隙，用于控制方法的一个飞机气体-涡轮机叶片发动机和一个一个外壳体围绕所述叶片的涡轮护罩，该方法包括控制，根据到一操作速度的所述发动机，一个阀定位在一空气导管开口在所述发动机和前一阶段的所述的压缩机在一个控制壳体位于围绕所述涡轮护罩和所述的外表面与空气供给来自仅从所述压缩机级。所述阀是一种高时打开，以冷却所述涡轮护罩-对应到起飞速度相和一个推进飞机的上升阶段通过所述发动机和一个标称-速度时相以下所述高-速度相和对应到一个所述飞机的巡航相位。 | 9CLAIMS 1.Method for controlling clearance (38) between, on the one hand, the tops of movable blades (30) of a turbine rotor of a gas turbine aircraft engine and, on the other hand, a ring turbine (34) of an outer casing (36) surrounding the blades, the method comprising controlling, as a function of the operating speed of the engine, a valve (44) disposed in an air duct (42) opening at a compressor stage (20) of the engine and opening into a control box (40) disposed around the outer surface of the turbine ring, said control unit being supplied with air coming only from said compressor stage, characterized in that the valve is open to cool the turbine ring (34) of the outer casing (36) during a high speed phase corresponding to the takeoff and climb of an engine powered aircraft and during a nominal speed phase succeeding the high speed phase and corresponding to the cruising flight of said airplane. | F01D11/24
1892 | US9169734B2 | 用于规定转子叶片、固定元件、转子叶片、涡轮机安装位置的系统和方法 | 2013-02-22 | 未缴年费 | Mtu Aero Engines Ag, Successor To Mtu Aero Engines Gmbh By Merger And Change Of Name | 本发明公开了一种用于规定涡轮机的叶片排的相邻转子叶片的安装位置的系统。 所述系统具有多个轴向固定元件，所述轴向固定元件具有至少两个具有不同轮廓区域的区段，所述至少两个区段在每种情况下用于在转子轴的凹槽基部和叶片根部之间的布置，所述轴向固定元件通过连接腹板在彼此之间的凹槽距离处连接在一起，并且所述轴向固定元件在叶片根部侧具有反轮廓，用于在每种情况下与所述轮廓区域形成正配合对。 还公开了用于这种类型的系统的固定元件和转子叶片、具有具有这种类型的系统的转子的涡轮机以及制造这种类型的转子的方法。 | 1. A system for specifying an installation position of adjacent rotor blades of a blade row of a turbomachine, the turbomachine including a rotor shaft having a plurality of adjacent rotor grooves with identical cross sections spaced apart at a groove distance, the system comprising : a plurality of rotor blades of a first type, each rotor blade of the first type having a blade root positionable in one of the rotor grooves and having a counter contour of a first type formed in a base face of the blade root such that, when the blade root is positioned in one of the rotor grooves, the counter contour of the first type faces a groove base of the rotor groove; a plurality of rotor blades of a second type, each rotor blade of the second type having a blade root positionable in one of the rotor grooves and having a counter contour of a second type formed in a base face of the blade root such that, when the blade root is positioned in one of the rotor shaft grooves, the counter contour of the second type faces the groove base of the rotor groove; anda plurality of axial securing elements, each securing element having at least a first section and a second section spaced apart a groove distance from one another and joined together by a connecting web; the first section including a profile area of a first type that is configured to form a positive-fit pair with the counter contour of the first type when positioned between the groove base of a rotor groove and the blade root of a rotor blade of the first type; the second section including a profile area of a second type that is configured to form a positive-fit pair with the counter contour of the second type when positioned between the groove base of a rotor groove and the blade root of a rotor blade of the second type; whereby each axial securing element is positionble with the first section in a first rotor groove of the rotor shaft and the second section in an adjacent rotor groove such that the profile area of the first type on the first section permits the positioning of a rotor blade of the first type in the first rotor groove but blocks the positioning of a rotor blade of the second type in the first rotor groove and the profile area of the second type on the second section permits the positioning of a rotor blade of the second type in the adjacent rotor groove but blocks the positioning of a rotor blade of the first type in the adjacent rotor groove. | B64C11/04
1893 | FR3012845A1 | 涡轮机与吸收力的推力装置及其电机 | 2013-11-07 | 放弃 | Snecma | 本发明涉及一种涡轮发动机，包括两个结构环形壳体(16，22)连接到一个由另一装置(40，54)用于吸收从发动机的推力应力，它包括连接杆(54)，其特征在于，所述推力吸收装置还包括至少一个附件齿轮箱(40)，其连接到第一一个，所述外壳(16)和由所述连接杆相连接，另一个所述壳体(22)。 | CLAIMS1.Turbomachine, comprising two annular structural housings (16, 22) interconnected by means (40, 54) for absorbing the thrust forces of the engine, which comprise connecting rods (54), characterized in that these thrust absorption means further include at least one accessory housing (40) which is attached to a first one of said housings (16) and which is connected by said connecting rods to the other of said housings (22). | F02C7/00
1894 | US20150300259A1 | 飞机发动机 | 2015-04-21 | 放弃 | Mtu Aero Engines Ag | 本发明涉及一种飞机发动机，其具有布置在低压涡轮(10)下游的出口壳体(12)，并且具有至少一个随动引导环(16)，该随动引导环布置在出口壳体(12)的环形腔(14)内，并且用于使从低压涡轮(10)流出的旋转热气流(18)转向。 所述随动导环(16)包括至少一个叶片(20)，所述叶片(20)布置在所述环形腔(14)中并具有上游前缘(22)，所述前缘(22)被设计成使得所述叶片(20)从其径向内端沿所述出口壳体(14)的径向外部定位的壳体壁(24)的方向行进，从而沿下游方向行进。所述随动导环(16)包括至少一个叶片(20)，所述叶片(20)布置在所述环形腔(14)中并具有上游前缘(22)。所述前缘(22)被设计成使得所述叶片(20)从其径向内端沿出口壳体(14)的径向外部定位的壳体壁(24)的方向行进。 在这种情况下，前缘(22)构造成相对于位于垂直于发动机轴线(26)形成的平面(38)上的径向线R以15°至35°的角度延伸。 | 1. An aircraft engine, wherein the aircraft engine comprises an outlet housing arranged downstream of a low-pressure turbine and at least one follow-up guide ring which is arranged within an annular chamber of the outlet housing and serves for diverting a swirling hot-gas flow emerging from the low-pressure turbine, the follow-up guide ring comprising at least one blade which is arranged in the annular chamber and comprises an upstream leading edge, which leading edge is designed such that, from its radially inner end in a direction of a radially externally situated housing wall of the outlet housing, it runs so as to advance in the downstream direction, the leading edge being configured so as to run at an angle ＆#x3b5; of from 15＆#xb0; to 35＆#xb0; with respect to a radial line r that lies on a plane formed perpendicular to an engine axis. | F02C7/20
1895 | DE102014210182A1 | 气体涡轮通道壳体 | 2014-05-28 | 驳回 | Mtu Aero Engines Ag | 燃气涡轮风道壳，特别是用于飞行器的发动机，被公开。风道壳具有第一壁段和第二壁段连接第一壁段通过夹持装置。所述夹持装置具有至少一个夹具和一个螺栓穿过孔在夹具旋紧螺母上侧夹具朝向远离所述壁段。螺母至少1/1腿夹具对第一的壁区段，特别是通过中间元件，和背带至少1/2腿夹具第二的壁段。螺栓具有头部被引导在形成配合的方式将外侧上的凹槽中第一壁段朝向远离气体管道。 | 1. Gas turbine duct housing, in particular for an aircraft engine, with a first segment ( 1 ) and a second segment ( 2 ), which is connected to the first segment by a clip, the at least one clamp ( 3 ) and a bolt ( 4 ; 4‘ ) has, passes through a hole of the bracket and on a side of the wall segment with a nut clip ( 5 ) is screwed, the, in particular via an intermediate element ( 6 ), at least a first leg ( 7 , 8 ) of the clip to the first wall segment and at least one second foot ( 9 ) of the clip wall segments clamped against the second, wherein, a head for the bolt ( 10 ; 10‘ ) has, which engages in a groove ( 11 ; 11‘ ) free outer end of the first wall segment on a channel is guided. | F01D9/02
1896 | US20150300207A1 | 具有低级数低压涡轮燃气涡轮发动机 | 2015-06-30 | 放弃 | United Technologies Corporation | 一种燃气涡轮发动机，包括沿发动机轴线限定的齿轮系。 沿着发动机轴线的线轴驱动齿轮系，并且包括下游涡轮的低级数。 风扇以风扇速度绕发动机轴线旋转并通过齿轮系驱动下游涡轮机。 风扇速度小于下游涡轮的速度。 核心由围绕发动机轴线限定的核心壳体围绕。 风扇机舱围绕核心机舱安装，以限定风扇旁路气流的风扇旁路气流路径。 由风扇旁路通道气流除以通过芯的气流所限定的旁路比大于约十(10)。 | 1. A gas turbine engine comprising : a gear train defined along an engine axis; a spool along said engine axis which drives said gear train, said spool includes a low stage count downstream turbine; a fan rotatable at a fan speed about the engine axis and driven by the downstream turbine through the gear train, wherein the fan speed is less than a speed of the downstream turbine; a core surrounded by a core housing defined about the engine axis; a fan nacelle mounted around said core nacelle to define a fan bypass airflow path for a fan bypass airflow, wherein a bypass ratio defined by the fan bypass passage airflow divided by airflow through the core is greater than about ten (10). | F01D25/28
1897 | US20150300264A1 | 支线喷气式飞机用齿轮传动涡轮风扇发动机结构 | 2014-02-25 | 放弃 | United Technologies Corporation | 一种燃气涡轮发动机，包括上游压缩机转子和下游压缩机转子，每个压缩机转子具有第一级叶片列和限定在第一级叶片列处的叶尖速度。 下游压缩机转子的第一级的叶尖速度与上游压缩机转子的第一级的叶尖速度之比等于或高于约1.18。 | 1. A gas turbine engine comprising : an upstream compressor rotor and a downstream compressor rotor, each of said compressor rotors having a first stage blade row and a tip speed defined at said first stage blade row, with a ratio of said tip speed of said downstream compressor rotor first stage blade row to the tip speed of said upstream compressor rotor first stage blade row being equal to or above about 1. 18; andsaid gas turbine engine is designed for use on a regional aircraft defined as having at least one of a single aisle between passenger sections or a total flight length of less than 3, 000 nautical miles. | F02C7/36
1898 | EP2927461A2 | 优化发动机控制使用二次电源系统抽取的马力信息 | 2015-03-18 | 撤回 | Honeywell International Inc. | 装置用于控制涡轮飞机发动机可包括装置以确定的量的二次电源提取从发动机，二次负荷处理器，被配置为接收和调节二次电源提取数据。发动机电子控制器(eec)可以被配置为接收二次负荷数据从二次负载处理器和产生命令打开发动机的放气阀门，所述指令基于二次负荷数据。 | Apparatus (100) for controlling a turbine aircraft engine (102) comprising : a torque meter (122, 122A, 122B) coupled with a power take-off shaft (106) of the engine, a secondary load processor (126) configured to receive a torque signal (124, 124A, 124B) from the torque meter (122, 122A, 122B) and to calculate secondary load data based on the torque signal; andan electronic engine controller (EEC) (112) configured to receive the secondary load data from the secondary load processor and produce commands (118) to open bleed-air valves (116) of the engine, said commands being based on the secondary load data. | F02C7/32
1899 | CA2893617A1 | 接头定心装置用于涡轮风扇吊舱 | 2013-11-27 | 权利终止 | Aircelle Sa | 扶正器(12)用于涡轮喷气发动机的机舱(1)平齐的中心外面板(13)的下游推力反向器的相对于风扇壳体盖(7)，所述扶正器包括，一体，底座(14)，用于将扶正器(12)的风机壳体，定位一第一支路(15)整体与底座(14)，凸向所述上游侧，从而形成，相对于转向轴线(A)的机舱(1)，一种第一径向支撑装置，适合于引导罩的风扇壳体(7)，和第二定位柄(16)，整体与底座(14)，在下游方向突出，从而形成，相对于转向轴线(A)的机舱(1)，一种第二径向限位，适合于引导导的下游外面板(13)。 | 12CLAIMS 1.Centering device (12) intended to integrate a nacelle (1) of a turbojet engine which has at least one fan casing cover (7) and at least one downstream external panel (13), of the external thrust reverser panel type, to be placed longitudinally in a row, said centering device (12) being characterized in that it comprises, in one piece : .cndot. a base (14) allowing the centering device (12) to be fixed to the fan casing (5), .cndot. a first positioning branch (15), integral with the base (14), projecting upstream, so as to form, relative to the steering axis (A) of the nacelle (1), a first radial stop designed to guide the fan casing cover (7), .cndot.a second positioning branch (16), integrally formed with the base (14), projecting downstream, so as to form, relative to the steering axis (A) of the nacelle (1), a second radial stop designed to guide the downstream external panel (13), so as to be able to ensure the positioning of said downstream external panel (13) substantially in the flush extension of the fan casing cover (7). | B64D29/06
1900 | CA2551600A1 | 系统和方法用于一涡轮发动机中的排气气体温度的趋势 | 2006-07-06 | 放弃 | Gen Electric | 一种方法用于一涡轮机中的排气气体中的温度估计一个趋势engiNE(14)包括采样的排气气体温度和多个变量相关联的与所述的排气气体的温度在设定观测次数的用于一涡轮发动机(14)，以获取排气气体的温度数据。一种趋势，在所述用于该特定涡轮发动机的排气气体的温度(14)是通过去除识别所述效果。所述的排气气体的温度上的所述多个变量的数据。 | 1. ~A method comprising : sampling exhaust gas temperature and a plurality of variables associated with the exhaust gas temperature over a set of observation times for a turbine engine to acquire exhaust gas trend data; and removing at least one effect of the plurality of variables on the exhaust gas temperature data to enable identification of a trend in the exhaust gas temperature data for the turbine engine(14). | G06F17/18
1901 | RU2014113813A | 一种超声波旋翼飞行器(szvkla)操作方法 | 2014-04-08 | 未缴年费 | боярер михаил зеликович | szvkla的操作方法由在事实，通过燃气涡轮发动机的高速轴承的螺杆szvkla有固定卡叶片，设置strelovidno的纵向轴线相对于载体的圆周速度段lopstei，退捻到超音速的周向转动速度的端部叶片和垂直vzletayut，垂直飞行szvkla时受一个轴铰链，结合的轴承螺钉与szvkla，然后承重螺杆加速szvkla高达>250公里的速度工时和高度>3KM包括气体涡轮发动机与牵引螺杆，还设置有叶片有固定卡叶片，设置strelovidno的纵向轴线相对于载体oktuzhnykh段刀刃的速度，拉螺杆旋至超声波叶片两端的周向转动速度和加快szvkla该螺丝达到超音速。 | A method of operating SZVKLA is that by means of a gas turbine engine high speed rotor SZVKLA fixed fastening of the blades, the longitudinal axes of which are located sagittate relatively vectors circumferential speeds lopstey sections untwist to supersonic circumferential speed of rotation of the blade tips and thus vertically take off and during the vertical SZVKLA flight operated by a two-stage hinge connecting the main rotor to SZVKLA, then the rotor disperse SZVKLA up to speed> 250 km per hour and at an altitude> 3 km include a gas turbine engine with pulling screw also equipped with blades fixed fastening of the blades, the longitudinal axes of which are located sagittate relative velocity vectors oktuzhnyh sections of the blades, traction screw to unwind supersonic circumferential speed of rotation of all the blades and thus screw SZVKLA accelerate to supersonic speed. | B64C27/22
1902 | AT515539B1 | 用于飞机发动机和用于制造这种壳体的方法 | 2014-09-04 | 未缴年费 | Facc Ag | 本发明涉及一种护套(1)用于飞行器发动机(2)，特别是风扇喷气管或扇形壳体，由多个固化预浸料层(3)与不同的取向的纤维(9)，以及制造这种外壳的方法(1)。为了提高强度性能的护套(1)，特别是其中试火，和用于降低馏分的至少一个加强层预浸料材料(5)中设置多个由预浸带(6)，和所述预浸渍带(6)，每个加强层(5)具有侧向的重叠(7)设置。 | Claims1. Sheathing (1) for an aircraft engine (2), in particular jacket flow pipe or fan casing, consisting of several cured prepreg layers (3) with different orientations of the fibers (9), characterized in that at least one reinforcement layer (5) consists of one in several turns arranged prepreg tape (6) is provided, and the prepreg tape (6) of each reinforcement layer (5) is arranged with a lateral overlap (7). | F01D25/24
1903 | CA2942461A1 | 门式推力换向器装置用于飞行器的涡轮喷气发动机机舱 | 2015-03-24 | 权利终止 | Aircelle Sa | 本发明涉及一种推力反向器装置的闸门(21)，用于涡轮喷气发动机的发动机舱包括 : 一固定结构(31)，以及-可移动结构(33)相对于所述固定的结构，包括至少一个门(23)通过枢轴(39)枢转地安装在收缩的直接喷射式吊舱位置对应的操作，和伸出位置与逆向吊舱对应的操作。推力反向器根据本发明的装置的特征在于，它包括装置(41)，以使二次空气流的一部分，它适用于拍摄静脉旁路气流的一部分空气流，并将所述二次气流将接收到的至少一个枢轴所述门(39)，冷却区(29)靠近枢轴(39)的门(23)。 | 1. Thrust reversal device with doors (21) for an aircraft turbojet engine nacelle comprising : - a fixed structure (31), and - a mobile structure (33) relative to said fixed structure, comprising at least one door (23) pivotally mounted by means of pivots (39) between a retracted position corresponding to operation of the nacelle in direct jet, and a deployed position corresponding to operation of the nacelle in reverse jet, said device for reversing thrust being characterized in that it comprises a device (41) for taking off a part of a secondary air flow, suitable for taking off a part of the secondary air flow from a vein (15) for circulating the flow of secondary air and to route said flow of air taken to at least one pivot (39) of the door, so as to cool the areas (29) adjacent to the pivots (39) of the door (23). | F02K1/70
1904 | CN104975942A | 一种多台驱动装置组合产生组合驱动力的方法及系统 | 2015-06-29 | 驳回 | 田悦丰 | 本发明涉及一种可无限增加驱动装置和载荷量的飞行器，其驱动装置以三角形排列，组成三角形驱动装置模块；三角形驱动装置模块中的相邻驱动装置之间的空间距离优选为相等；以三角形排列的驱动装置模块为基础向空间方向映射排列组合成由多台驱动装置组成的驱动装置组合体；驱动装置组合体中驱动装置的数量为N台，N≥3，飞行器可以根据飞行环境和载荷需要确定飞行器的尺寸、形状及驱动装置的数量。本发明改进了飞行器，尤其是具有多台驱动装置驱动的飞行器的传统结构布局方式，得以无限增加驱动系统进而提升飞行器的飞行性能及载荷能力。 | 一种多台驱动装置组合产生组合驱动力的方法，其特征在于：a.驱动装置以三角形布局排列，组成三角形驱动装置模块；b.以三角形排列的驱动装置模块为基础向空间方向映射排列组合成由多台驱动装置组成的驱动装置组合体；c.驱动装置组合体中驱动装置的数量为N台，N≥3。 | F02B63/00
1905 | CN104975984A | 一种与飞行器结构一体化的涡扇发动机 | 2015-07-15 | 驳回 | 江西洪都航空工业集团有限责任公司 | 本发明公开了一种与飞行器结构一体化的涡扇发动机，该涡扇发动机包括依次设置的发动机风扇、压气机、燃烧室、涡轮和内喷管，发动机风扇和压气机之间设置内涵道，内涵道壁面外侧为外涵道，涡扇发动机外涵道壁面与飞行器外壁面一体化连接，发动机风扇前端与进气装置连接，从进气装置进入的外界气流，在通过发动机风扇后形成了两部分气流，一部分进入内涵道，并经过压气机、燃烧室、涡轮以及内喷管；另一部分进入飞行器外壁面与内涵道壁面形成的外涵道，并最终与内喷管喷出的高温高速气流掺混喷出形成反作用力。将涡扇发动机外涵道壁面与飞行器外壁面一体化，即发动机内涵道壁面与飞行器外壁面形成新的“外涵道”。这种方法大大降低了飞行器总体重量，并减小了飞行器外廓尺寸。 | 一种与飞行器结构一体化的涡扇发动机，其特征在于：该涡扇发动机包括依次设置的发动机风扇、压气机、燃烧室、涡轮和内喷管，所述发动机风扇和压气机之间设置内涵道，内涵道壁面外侧为外涵道，涡扇发动机外涵道壁面与飞行器外壁面一体化连接，所述发动机风扇前端与进气装置连接，从进气装置进入的外界气流，在通过发动机风扇后形成了两部分气流，一部分进入内涵道，并经过压气机、燃烧室、涡轮以及内喷管；另一部分进入飞行器外壁面与内涵道壁面形成的外涵道，并最终与内喷管喷出的高温高速气流掺混喷出形成反作用力。 | F02K3/06
1906 | JP2011112047A | 热致动的无源气体涡轮发动机隔室通风 | 2010-11-17 | 未缴年费 | Gen Electric | 要解决的问题 : 以提供一冷却系统用于防止加热后的气体涡轮机操作停止。溶液 : 一个系统12包括一个热致动的通气开口用一个通风出口48在一个燃气涡轮发动机10相关联的隔室11与一被动的热致动器54位于所述隔室中的基于一个温度上的所述隔室。该出口可被设置在或靠近一顶部50的一芯发动机室13，一风扇隔室11，或一个塔架隔室。所述致动器可以被连接到一个铰接门52的通气用于打开所述出口，和可以被致动通过一个相变材料设置在一个室和下方具有一液体状态一个预定的致动温度和一个气态上方的所述预定致动温度状态。所述致动器可以包括一个热保险丝用于一种火灾期间关闭门。版权 : (C)2011，&inpit | 1. A thermally actuated venting system (12), the gas turbine engine (10) associated compartments (11) adapted to open the outlet (48) vent of the thermally actuated vent apparatus (46), said passive thermal actuator (54) is positioned within the compartment (11) and, wherein, said thermal actuator (54), in which the compartment (11) based on the temperature of said thermally actuated vent operable to open the device (46), system (12). | F02C7/18
1907 | US20110238380A1 | 用于防止物体进入喷气发动机进气道的系统和方法 | 2011-03-24 | 未缴年费 | Hurlburt Thomas Lucian | 一种用于防止物体进入喷气发动机进气道的系统，包括安装在涡轮轴上的偏转器，并且包括除冰装置，以使偏转器上的冰的收集最小化。 在一个实施例中，偏转器包括用于测量物体撞击的传感器，使得可以获得全面的撞击数据以生成撞击报告，从而可以采取措施来最小化物体撞击。 | 1. A system for deflecting objects from the intake of an airplane engine comprising : a deflector, mounted on a shaft coupled to an engine turbine shaft; said deflector having a rear portion facing an intake of the engine and a front portion extending substantially opposite to the rear portion; said front portion being smaller in diameter than the rear portion; anda de-icing device positioned in or on said deflector to inhibit the build up of ice on said deflector. | F02G3/00
1908 | US20150211422A1 | 用于控制单轴涡轮轴发动机的系统和方法 | 2015-04-03 | 未缴年费 | Williams International Co., L.L.C. | 响应于表示要由单轴涡轮轴发动机传递到可控负载的功率水平的功率水平命令，选择或确定包含校正扭矩和入口压力之间的关系的控制计划。 所述控制计划的至少大部分提供由所述单转子涡轮轴发动机提供的基本独立于相关联的入口空气压力和入口空气温度的平坦额定功率水平，并且对于至少一种可选择的操作模式，所述控制计划提供使燃料消耗的测量最小化或几乎最小化，并且对于至少一种其它可选择的操作模式，所述控制计划提供以基本固定的转速水平操作。 | 1. A method of controlling a single-spool turboshaft engine operatively connected to a controllable load, comprising : a. receiving a power-level command, wherein said power-level command is representative of a level of power to be transmitted to said controllable load by said single-spool turboshaft engine; b. selecting or determining a control schedule responsive to said power-level command, wherein said control schedule incorporates a relationship between a corrected torque generated by said single-spool turboshaft engine and an inlet air pressure to said single-spool turboshaft engine, at least a substantial portion of said control schedule provides for a flat-rated power level from said single-spool turboshaft engine substantially independent of levels of said inlet air pressure and inlet air temperature of said single-spool turboshaft engine, for at least one selectable mode of operation, said at least said substantial portion of said control schedule provides either for minimizing or nearly minimizing a measure of fuel consumption by said single-spool turboshaft engine, and for at least one other selectable mode of operation, said at least said substantial portion of said control schedule provides for operation of said single-spool turboshaft engine at a substantially fixed level of rotational speed; c. receiving a measure of said inlet air pressure; andd. providing for controlling one of said controllable load or a fuel flow to said single-spool turboshaft engine so that a torque transmitted by an element operatively connecting said single-spool turboshaft engine to said controllable load is substantially regulated to a level so that the corrected value of said torque transmitted by said element corresponds to a level of said corrected torque of said control schedule corresponding to said measure of said inlet air pressure. | F02C9/32
1909 | US20140047848A1 | 排气管衬套吊架的可调节电缆 | 2012-08-15 | 未缴年费 | Raytheon Technologies Corporation | 一种用于将衬套悬挂在燃气涡轮发动机排气系统的排气管内的吊架，包括连接器组件、电缆和支架。 连接器组件用于连接到燃气轮机排气系统的排气管道。 电缆从连接器组件延伸并配置成延伸到排气管中。 支架用于连接到燃气轮机排气系统的排气管衬里。 托架连接到电缆。 | 1. A hanger for use in a gas turbine engine exhaust system, the hanger comprising : a connector assembly for connecting to an exhaust duct of the gas turbine exhaust system; a bracket for connecting to an exhaust duct liner of the gas turbine exhaust system; anda cable extending from the connector assembly to the bracket. | F02C7/32
1910 | RU155513U1 | 工作叶片装置固定安装用于燃气涡轮发动机台架测试 | 2015-04-15 | 未缴年费 | федеральное государственное унитарное предприятие центральный институт авиационного моторостроения им. п.и. баранова | 1。装置的固定安装工作叶片的燃气涡轮发动机台架测试，具有基座，由异形槽内定位，至少，三个相邻的叶片，设有夹持附件，用于紧固叶片，它包括螺钉固定的叶片槽的底座通过过渡镶块，其特征在于 : 还具有支撑板和两个垫圈，，板具有中心圆形孔径，两个对称的槽，在形成的环扇形体相对于轴线的中心孔，和一排沿周边紧固孔，每层垫圈-中心圆孔和两个对称的圆形排孔螺柱，位于围绕中心孔与半径排，等于节圆半径槽支撑板，此外，底座采用模型的形式中段部分的圈盘与异型槽的步进工作轮风机或压缩机和两个凸缘，具有单个平坦的支承面上，位于相对的卡槽，沿与支撑板接触，在是搁板具有相对的两个圆排凸螺纹孔与安装在它们的螺柱，其位于围绕中心孔半径，等间距的半径槽支撑板，其中底座与支架连接板穿过一个垫圈与螺柱的位置在垫圈的孔和槽板和上固定螺母的相反侧的销板通过另一个洗涤器中与可能自由转弯与垫圈一起相对于其中rpresetrel上支撑板 | 1. The fixed installation apparatus operating gas turbine engine blades for bench testing, comprising : a base formed with profiled grooves to accommodate at least three adjacent blades, provided with a clamping device for mounting the blades, which includes blades for fixing screws in the slots through the base of the transition insert characterized in that it further comprises a support plate and two washers, wherein the plate has a central circular hole, two symmetric groove formed in the form of annular sectors about the axis of the central hole, and several mounting holes along the periphery, and each washer - the central circular hole and two symmetric circular rows of holes for bolts, located around the center hole with a radius of a number equal to the average radius of the slots of the base plate, in addition, the base is made as a model segment of the rim disc shaped grooves stage impeller fan or compressor and two flanges having a single planar support surface disposed opposite the grooves, in which contact with the base plate, wherein the flange has two opposite circular row blind tapped holes defined therein by pins which are located around the center hole at a radius equal to the mean radius of the base plate recesses, wherein the base is connected to the support through a plate washer with the location pins in holes and slots of plate washers and nuts on studs secured to the opposite side of the plate through another washer with the possibility of free rotation with respect to the base plate washers at a predetermined angle, followed by fixing in this position. | G01M7/08
1911 | RU155632U1 | 被冷却的工作叶片涡轮与冷却器的内部中央供应通道进口边的外周部 | 2014-12-22 | 未缴年费 | федеральное государственное бюджетное образовательное учреждение высшего профессионального образования рыбинский государственный авиационный технический университет имени п.а. соловьева | 被冷却的工作叶片涡轮与内部中央冷却器的外周部上的供给通道的进口边，一种含有尾，空心翅片与背和槽和隔板，其特征在于 : 在叶片内腔羽毛由中心通道用于供给冷却器外周部上入口的边缘，该通道的壁不相邻的热气体。 | 1. The Cooled turbine rotor blade with the internal central channel of the supply of cooler to the outlying part of inlet edge, which contains shank, hollow feather with the back and the trough and partition, that is characterized by the fact that the central channel of the supply of cooler to the outlying part of inlet edge is executed in the internal cavity of the blade foil, the walls of this channel not bordering on the hot gas. | F01D5/18
1912 | KR1020150054854A | 用于启动航空涡轮发动机的方法和系统 | 2013-08-27 | 驳回 | Turbomeca | 涡轮轴飞行器本发明是指向前和向后的方法在前导向设置，所述涡轴发动机的燃烧室，所述燃烧室，压缩机叶轮安装用于供给压缩空气；压缩机轴，和旋转驱动用于特定起动转矩可提供所述一个或多个连接包括起动器。在该方法中在启动步骤1号(E1)的加速度轴压缩机，然后，启动时的步数过程中压缩机2的转速进行稳定的步骤包括(E2)。(E1)加速阶段时，其中速度，所述的轴的旋转速度基本恒定的加速度调整，从而使所述袋保持在一种状态。 | 1. The turbo shaft engine for an aircraft comprising the steps of starting, the turbo shaft engine (100), the combustion chamber of (120) the compressor wheel (160) to supply compressed air to the combustion chamber (120) for mounting the shaft (140), and a compressor starting torque and a rotational drive for the purposes of providing the shaft (140) so as to be connected to the at least one starter (180) and, said method : -1 (P1) the first starting phase during step (E1) to accelerate the compressor shaft (140); and thereafter, -fuel can be injected into the combustion chamber (120) and the first current so that the fuel is ignited in step (P2) during startup of the compressor 2 the rotation speed of shaft (140) (E2) to stabilize and the step of, when an acceleration of the rate of rotation of a (140) shaft (140) so as to remain in a constant state (E1) an acceleration phase (E2) and the stabilization step is adjusted while, for an aircraft turbo shaft engine starting method, (E1) during an acceleration phase, the method includes : -over a predetermined time interval to obtain the acceleration values ; -based on the obtained acceleration value and calculating a difference between the acceleration values ; -threshold value and comparing the calculated difference to ; -than the threshold value when the calculated difference exceeds the reference torque to determine the velocity or from the aircraft to a turbo shaft engine for starting up a method. | F02C7/275
1913 | GB201405895D0 | 飞机蒸汽轨迹控制系统 | 2014-04-02 | 撤回 | Rolls Royce Plc | 本发明涉及用于飞行器的飞行器推进控制系统10包括气体涡轮发动机12。所述燃气涡轮发动机包括致动器58，用于调节推进的方向流16产生的发动机。该控制系统还包括传感器54感测条件指示的蒸汽轨迹形成由来自发动机的排气流16。所述控制器设置为响应于所述条件指示的蒸汽的轨迹形成和选择性地控制操作所述致动器以直接推进流相对于飞机的机身造成的尾流区在空中飞行。所述方向的推进发动机产生的修饰的控制器根据所述位置，发动机相对于机身的一部分诱导旋涡尾流20。推进流之间的相互作用和唤醒流程可以减少光学深度的轨迹由推进机头后部流动。可以有多个燃气涡轮发动机。 | 无
1914 | BRPI0911686A2 | 压缩机的转子turbom的á喹和turbomá喹，为飞机的涡轮喷气发动机或propjet | 2009-04-20 | 未缴年费 | Snecma | 一种涡轮机压缩机转子包括至少两个的刀片承载盘，安装在公共轴线连接在一起， 一种墙壁成形基本上呈圆柱形的回转面， 和向心抽气机构包括空气通道，其穿过通过壁和径向散热片，用于偏转流 空气离开所述壁中的通道， 该散热片由一的盘和基本上径向对齐，所述通道与通过 壁。 | CLAIMS1. Compressor rotor of a turbomachine, comprising at least two coaxial discs (118, 120) which take blades and are connected together by a substantially cylindrical coaxial revolution wall (136), and means of extracting centripetal air comprising passages of air (148) that pass through the wall and end in an annular chamber (150) formed inside the wall between the discs, and fins (160) substantially radial carried by one of the discs, characterized by the fact that the fins are axially spaced from the disk and substantially aligned in the radial direction with the wall passages, these fins being connected only by one of their axial ends to means of support fixed on that disk. | F01D5/06
1915 | EP2297432A1 | 构件用于锁定环上的扇区一涡轮发动机壳体，包括用于夹持相同的轴向通道 | 2009-05-14 | 撤回 | Snecma | 一锁定构件用于使用一个装置到一个壳体紧固环上的扇区的一个飞机涡轮发动机，其中所述部件包括两个夹紧臂连接在一起，在其所述后端通过一连接臂基本平行延伸以所述的通用所述两个夹紧臂之间的间隔方向。所述部件包括，在任一侧的一个虚拟的中值的平面正交到所述圆周方向，一个通道用于夹持所述的构件，每个通道被形成通过所述连接臂，出现一种间-臂空间中。 | Claims of equivalent WO 2009138444 A1 CLAIMS 1. Locking member (24) for a ring sector fixing device on an aircraft turbomachine casing, said member extending in a circumferential direction (C) between a first circumferential end (24a) and a second circumferential end (24b), said member having, in section along a plane orthogonal to said circumferential direction, two clamping limbs (28, 30) connected together at their rear end by a connecting leg (32) extending substantially parallel to a general direction of spacing of the two clamping legs, the front ends of the two clamping arms being intended to press between them at least one ring sector against at least one housing element, characterized in that said member is provided, on either side of a fictitious median plane (P2) orthogonal to said circumferential direction, a passage (42) for gripping said organ, each passage being traversed in said connecting branch (32), opening into an interbranch space (40) defined between said clamping limbs (28, 30) . | F01D25/24
1916 | CA2630249A1 | 低轮廓泄放气冷却器 | 2008-04-29 | 放弃 | Pratt & Whitney Canada, Inc. | 一放气冷却器组件的一个燃气涡轮发动机包括一冷却器体在其中限定一流体通道和一连接器可拆卸地固定在与所述冷却器体安装在一个环形旁路空气通道。 | 1. A bleed air cooler assembly for cooling compressed bleed air in an outer bypass duct of a gas turbine engine, comprising : a cooler body defining a fluid passage within the cooler body and having a low profile for being positioned in an annulus between the outer bypass duct and a gas generator case. | F02C7/14
1917 | CA2681220A1 | 用于去-冰所述的空气进气装置一气体涡轮机 | 2008-03-19 | 放弃 | Turbomeca | 本发明涉及一种除霜装置(50)的一空气进气(24)的一个气体涡轮机(10)，一个这种直升飞机的turbomotor。本发明为其特征在于，通过该事实 : 所述装置包括一个外壳(52)主要金属用于该空气进气(24)所述气体涡轮机中，所述怀孕包括一第一开口(54)用于所述空气进所述外壳(24)中，所述第一开口(54)被提供有一第一主要金属roasts(56)，所述外壳包括另外1\/2的开口(58)用于以直接该压缩的空气向一阶段(20)的所述气体涡轮机，所述装置包括此外装置(62，64)，以产生所述外壳中的所述电磁具有一个频率波允许以溶解白霜。 | CA 02681220 2009-09-17WO 2008/132376PCT / FR2008 / 050475CLAIMS1.Device (50) for defrosting an air inlet (24) of an internal combustion engine, such as a gas turbine (10) fitted to a helicopter turbine engine, characterized in that it comprises an enclosure (52 ) essentially metallic for the entry of air (24) into said engine, said enclosure comprising a first opening (54) for the entry of air into the enclosure (24), said first opening (54) being provided with 'a first essentially metallic grid (56), the enclosure further comprising a second opening (58) intended to direct the air towards an inlet of the motor, said device further comprising means (62, 64) for generating in the enclosure electromagnetic waves having a frequency making it possible to melt frost. | B64D15/12
1918 | DE102014205829A1 | 飞行器 | 2014-03-28 | 驳回 | Ernst Adolf Hermann | 本发明涉及一种飞行器(10)与飞行器结构(11)和电燃气涡轮发动机(12)，形成飞行器的外形所述飞机的结构，所述燃气涡轮发动机的转子(13)和定子(15)具有，所述转子叶片(14)具有，其中，所述转子可旋转地设置在定子内，从定子包围，所述定子形成从飞机的结构，所述定子的定子绕组和转子具有永磁体或非磁性导电体产生旋涡，所述定子绕组与永磁体相互相对设置的非磁导体或是 : 通过定子绕组和永磁体的或分别的非磁导体一种磁力轴承转子可以形成。 | 1. Aircraft ( 10 , 47 , 58 ) with an aircraft structure ( 11 , 51 , 62 ) and an electrical aircraft propulsion ( 12 , 50 ), an outer shape of the aircraft structure ( 25 ) of the aircraft, wherein the aircraft propulsion a Rotor ( 13 , 37 , 49 ) and a Stator ( 15 , 42 , 48 ) is, the Rotor blades ( 14 , 38 ) is, wherein, rotatably disposed inside the Stator and the Rotor is surrounded by the Stator, the Stator structure is formed by the aircraft, wherein the Stator windings ( 16 ) and the Rotor permanent magnets or non-magnetic electrical conductor for generating an eddy current is, the Stator windings and the permanent magnets are positioned relative to each other and the non-magnetic electric conductor, by means of the Stator windings and the permanent magnet or a magnetic bearing the non-magnetic electrical conductor ( 22 , 43 , 56 , 57 ) for the Rotor can be formed. | B64D27/24
1919 | US20150275757A1 | 用于层流风扇管道流排气管 | 2013-03-05 | 放弃 | United Technologies Corporation | 本发明公开了一种燃气涡轮发动机，包括风扇和核心发动机，所述风扇包括可绕发动机轴线旋转的多个风扇叶片，所述核心发动机设置在核心机舱内用于驱动所述风扇。 旁路通道限定在核心机舱和外部或风扇机舱之间。 安装在核心机舱内的导管限定了用于将排气从核心发动机引导到旁路通道中的排气流动路径。 所述排气导管包括多个翼型件，所述多个翼型件以限定的弦角设置，用于将排气气流引导到所述旁路通道中，以最小化对旁路气流的干扰。 | 1. A gas turbine engine comprising : a fan including a plurality of fan blades rotatable about an engine axis; a core engine disposed within a core nacelle for driving the fan; a fan nacelle circumscribing the fan; a bypass passage defined between the core nacelle and the fan nacelle; anda duct mounted within the core nacelle defining a bleed air flow path for directing bleed air from the core engine into the bypass passage, wherein the duct includes a plurality of airfoils that define a corresponding plurality of passages through the core nacelle bounded on one side by a suction side of one airfoil and a pressure side of an adjacent airfoil, wherein the duct includes a forward side and an aft side wherein each of the forward side and the aft side include a partial airfoil shape corresponding to the shape of the plurality of airfoils. | F02C7/04
1920 | CN103628983A | 燃气轮机涡轮叶片辐射光路防尘装置 | 2013-12-17 | 未缴年费 | 哈尔滨工程大学 | 本发明的目的在于提供燃气轮机涡轮叶片辐射光路防尘装置，包括调压体、光学体，光学体右端与调压体左端相连，调压体右端与燃气轮机机匣相连，光学体、调压体、燃气轮机机匣均设置通孔，且所有通孔在一条轴线上，调压体的通孔里安装圆锥阀门，圆锥阀门上安装玻璃窗口，光学体的通孔里设置光纤、透镜，调压体里设置均衡室和进气孔，进气孔连通均衡室，均衡室与调压体的通孔通过分气孔相连通，圆锥阀门设置在分气孔的左侧，圆锥阀门连接驱动轴并可在驱动轴的驱动下左右旋转。本发明玻璃窗口清洁周期较常规产品延长几十倍以上。满足商业航空发动机、发电用燃气轮机的长期监测需要。 | 燃气轮机涡轮叶片辐射光路防尘装置，其特征是：包括调压体(2)、光学体(3)，光学体(3)右端与调压体(2)左端相连，调压体(2)右端与燃气轮机机匣(1)相连，光学体(3)、调压体(2)、燃气轮机机匣(1)均设置通孔，且所有通孔在一条轴线上，调压体(2)的通孔里安装圆锥阀门(40)，圆锥阀门(40)上安装玻璃窗口(32)，光学体(3)的通孔里设置光纤(30)、透镜(31)，调压体(2)里设置均衡室(34)和进气孔(35)，进气孔(35)连通均衡室(34)，均衡室(34)与调压体(2)的通孔通过分气孔(33)相连通，圆锥阀门(40)设置在分气孔(33)的左侧，圆锥阀门(40)连接驱动轴并可在驱动轴的驱动下左右旋转。 | F02C7/00
1921 | DE102014003887A1 | 螺旋桨及装备有该螺旋桨的涡轮机和/或原动机 | 2014-03-19 | 驳回 | Festo Ag & Co. Kg | 提出了一种螺旋桨(1)，其特征在于，至少一个转向中心区段(5)突出的螺旋桨叶片(4)，包括围绕框架开口(18)的外部框架结构(13)。框架开口(18)被无预加载的柔性膜覆盖，该柔性膜的膜面积大于膜(22)覆盖框架开口(18)的开口面积，使得膜(22)根据螺旋桨(1)的旋转方向在相反方向上是可弯曲的。这种自适应特性使得螺旋桨(1)在两个旋转方向(3a、3b)上的有效使用成为可能。 | 1. Propeller, with at least one of a rotation center portion ( 5 ) Propeller blades projecting ( 4 ), wherein, the propeller blades ( 4 ) an outer frame structure ( 13 ) comprising, a frame-opening ( 18 ) frames, with the frame structure of a ( 13 ) flexible membrane fixed wire ( 22 ) biasing is covered, the frame opening being ( 18 ) membrane covering the membrane ( 22 ) is greater than that of the membrane ( 22 ) covered area of the frame opening ( 18 ), such that the membrane ( 22 ) depending on the direction ( 3a , 3b ) of the propeller ( 1 ) by interacting with the surrounding Medium is deflected by changing the shape in opposite directions. | B64C11/00
1922 | CN104925254A | 垂直起降飞机 | 2015-06-24 | 撤回 | 吴畏 | 本发明是一种不需要跑道能够垂直起飞和降落的飞机。是对现有涡桨或涡扇发动机的固定翼飞机进行改造，将它们的固定机翼改成可90度旋转的机翼或把现有的涡扇发动机的固定翼飞机把固定在机翼前端的涡扇发动机改成可围绕机翼前端向上旋转90度。它的用途非常广泛：将机翼和涡桨桨叶折叠可部署于航母、两栖攻击舰、船坞登陆舰等大型舰艇，也可用于各种救援、救灾等。它的飞行效率高且安全可靠，技术方案实施容易，只需要在现有固定翼飞机的基础上稍作改造，保证发动机的推力能大于飞机的起飞重量即可。除了能垂直起降外还可以在跑道上进行常规或短距起降，使用更加方便灵活，可以颠覆固定翼飞机的旧概念，开启其新纪元。 | 一种垂直起降飞机，其特征在于分别对使用涡桨或涡扇发动机置于机翼的、使用涡扇发动机的和要求能超音速飞行使用加力式涡扇发动机的固定翼飞机进行改造，将它们的固定机翼、固定在机翼前端或机身两侧上的涡扇发动机和加力式涡扇发动机，改成可围绕机身或机翼前端向上旋转90度并可在其任意角度和位置固定，由于加力式涡扇发动机前面有可调进气口、后面有加力燃烧室和矢量尾喷口，整体很长，可以把它的发动机分成可拆分的三部分：前面的可调进气口与后面的加力燃烧室和矢量尾喷口可前后平移，中间的涡扇发动机可90度旋转。 | B64C27/28
1923 | CN104929770A | 一种斜盘轴燃油发动机 | 2014-03-18 | 撤回 | 周海云 | 本发明涉及一种斜盘轴燃油发动机，包括：壳体、活塞、连杆、轴承、主轴、斜盘、斜盘增强夹块、火花塞、排气管；斜盘增强夹块、斜盘、斜盘增强夹块按顺序安装固定在主轴上，共同构成可以旋转的斜盘轴；固定在连杆两端的活塞和壳体端部构成二个燃烧室，燃烧室内装有火花塞；连杆上装有二个轴承，二个轴承中间插入斜盘，斜盘与轴承保持紧密配合且能良好滑动。本发明提供了一种动力输出效率高，在排量一定的情况下，体积小，重量轻，适合飞行器使用的燃油发动机。 | 一种斜盘轴燃油发动机，包括：斜盘增强夹块2、斜盘3、斜盘增强夹块4安装固定在主轴1上，共同构成斜盘轴；活塞9和活塞12分别与壳体6的端部构成二个燃烧室，两个燃烧室内分别装有火花塞7和火花塞13；活塞9和活塞12通过连杆10相连；连杆10与主轴1轴向平行；连杆10上装有轴承5和轴承14；轴承5与轴承14的中间插有斜盘3，斜盘3与轴承之间保持紧密配合且能良好滑动，其特征是：斜盘3通过轴承5和轴承14与连杆10相连接。 | F02B75/32
1924 | GB201513952D0 | 飞机气动系统 | 2015-08-07 | 申请终止 | Rolls Royce Plc | 一种飞行器气动系统包括主燃气涡轮发动机(10)包括主压缩机(14)，16)，一种调理的辅助燃气涡轮发动机压缩机(40)包括芯(42)具有入口流体连通放气的主压缩机(32)的主燃气涡轮发动机(10)和环境控制系统的入口流体连通，与放气的主压缩机(32)的主燃气涡轮发动机(10)。所述环境控制系统包括压缩机(68)提供的动力驱动的辅助燃气涡轮发动机(40)。 | 无
1925 | FR2978988A1 | 锥形的喷射用于飞机的涡轮喷气发动机 | 2011-08-12 | 放弃 | Aircelle Sa | 该排气塞(1)用于一飞机涡轮喷气发动机发动机，包括一个前部分(5)预期用于连接到一后部分(7)，每个具有一个外蒙皮(21，29)，其特征在于，在使所述前部分和所述后部分在至少一个连接是通过连接法兰(31)共用以这些两个部件和其上的所述外蒙皮通过侧分别设置侧。 | 3.Ejection cone (1) according to one of claims 1 or 2, wherein the outer skin (29) of said rear cone portion (7) is fixed to said flange by means of bolts (17) and nuts (18). | F02K1/04
1926 | CA2842874A1 | 排气锥用于飞机涡轮喷气发动机发动机 | 2012-07-05 | 权利终止 | Aircelle Sa | 所述本发明涉及一种排气锥用于一种飞机涡轮喷气发动机发动机包括一个前部分具有一前端部安装有一连接凸缘(9a一)用于连接到一个涡轮喷气发动机发动机出口和\/或一个后端安装有一连接凸缘(9a，b)用于连接到一个后部分的所述排气锥，所述前部分还被设置与在至少一个噪音衰减结构包括一个对应的外部皮肤(52)，其特征在于，在使所述外部皮肤跨在至少部分所对应的上游或下游连接凸缘并与其被组装。 | 7CLAIMS 1.Ejection cone (101) for an aircraft turbojet comprising a front part (105) having a front end fitted with a connecting flange (9a) to an outlet of a turbojet engine and / or a rear end fitted with a connecting flange (9b) to a rear part of the ejection cone, said front part being furthermore equipped with at least one acoustic attenuation structure comprising a corresponding outer skin (52), characterized in that the outer skin overlaps with at least part of the corresponding upstream or downstream connecting flange and is assembled to the latter. | F02K1/82
1927 | DE102014204725A1 | 涡轮的设计方法 | 2014-03-14 | 驳回 | Mtu Aero Engines Ag | 本发明涉及一种方法，用于布设一涡轮，特别是低压涡轮，燃气涡轮，特别是飞机发动机，具有多个级轴向布置一个在另一个后面在流动方向的涡轮，包括在每种情况下由固定，多个固定叶片具有进口导叶和转动，多个转子叶片形成的具有安全栅，所述至少一个这些阶段的多个安全栅的转子叶片的装置，每个至少两个转子叶片(1，B1；2；B2)与相互不同的翼型和/或从相互不同的旋转方向(φA，φB)铲随后相邻转子叶片形成的距离，该步骤中通过特征变量的[…]簇的主[…]-(V/(P/B))其特征在于比(V)表示的数量的导向vanesnumber转子叶片的商(B)(P/B)(P)的分割由每所述叶片级的多个转子叶片组件，和本级被设计以这样的方式使这一参数[…]簇的主[…]-在预定涡轮顶部上面的操作条件下切断限位或下限位用于切断k≥-1模式，k≥-2和/或K≤-3，尤其位于顶切断的方式限制切断用限位方式的k≤-1或在下和上切断用限位方式的k≤-2K≤-1，频率由频率比转子叶片的数量[…]-待-，或以该比例的整数倍，每所述刀片组件。 | Method for designing a turbine, in particular a low-pressure turbine, a gas turbine, in particular an aircraft engine, with more in the direction of flow of the turbine axially successively arranged stages, each of a fixed, a plurality of vanes having guide grid and a rotating, multiple blades having playpens are formed; characterized, that the playpen one of these stages comprising at least a plurality of blade assemblies each of at least two blades (A1, B1; A2, B2) Having mutually different blade profiles and / or mutually different blade spacings (φA, φB) Are formed to neighbor below in the direction of rotation blades; this stage by a characteristic variable vane-to-blade-cluster-ratio (V / (P / B)) is characterized that the ratio of the Leitschaufelanzahl (V) to the quotient (P / B) of the blade number (B) of the step divided by the blade number per blade array (P) indicates; andthis stage is designed such that this parameter vane-to-blade cluster ratio in a predetermined operating condition of the turbine via an upper cut-off limit or below a lower cut-off limit for the mode k = -1, k = - 2 and / or k = -3, in particular on an upper cut-off limit for mode k = -1 or between a lower cut-off limit for mode k = -1 and an upper cut-off limit for mode k = -2, formed by a ratio of the blade-passing frequency to the blade number per blade array or an integer multiple of this ratio a frequency. | F01D5/26
1928 | US20150260127A1 | 具有多个与发动机中心线不同心的高压核心模块的飞机涡轮风扇发动机 | 2014-03-13 | 放弃 | Arthur J. Wennerstrom | 描述了一种飞行器涡轮风扇发动机构造，其具有在平行流道中操作的两个或多个高压核心模块，每个高压核心模块包括压缩机、燃烧器和涡轮，压缩机、燃烧器和涡轮的轴线邻近于发动机轴线但从发动机轴线移除，以代替用于与现有技术设计中的发动机轴线同轴的相同目的的单个高压核心。 在低压压缩机和高压压缩机之间包括中间冷却器，该中间冷却器与现有技术设计的不同之处在于中间冷却器被制成风扇定子的整体部分而不是作为单独的实体插入。 这两个特征都提供相对于现有技术设计的优点。 | 1. An intercooled aircraft turbofan engine construction in which the fan stator blades function as the intercooler by containing internal flow passages through which air leaving the low-pressure compressor is passed on its way to the high-pressure compressor. | F02K3/075
1929 | EP2809575A1 | 燃气涡轮发动机与高速低压涡轮段 | 2013-01-21 | 撤回 | Raytheon Technologies Corporation | 燃气涡轮发动机包括非常高的速度低压涡轮通过排水，使得定义的量面积的低压涡轮乘以方形的低压涡轮机旋转速度相对于同等参数的高压涡轮机在大约0.5和大约1.5之间的比率。 | Claims of equivalent WO 2013154648 A1 CLAIMS 1. A gas turbine engine comprising : a fan; a compressor section in fluid communication with the fan, the compressor section including a first compressor section and a second compressor section; a combustion section in fluid communication with the compressor section; a turbine section in fluid communication with the combustion section; wherein the turbine section includes a first turbine section and a second turbine section; the first turbine section and the first compressor section rotate in a first direction, and wherein the second turbine section and the second compressor section rotate in a second opposed direction; wherein said first turbine section has a first exit area at a first exit point and rotates at a first speed; wherein said second turbine section has a second exit area at a second exit point and rotates at a second speed, which is higher than the first speed; wherein a first performance quantity is defined as the product of the first speed squared and the first area; wherein a second performance quantity is defined as the product of the second speed squared and the second area; wherein a ratio of the first performance quantity to the second performance quantity is between about 0.5 and about 1.5; and wherein a gear reduction is included between said fan and a low spool driven by the first turbine section such that the fan rotates at a lower speed than the first turbine section. | B63H5/10
1930 | EP2918957A1 | 热交换器 | 2014-03-13 | 驳回 | Bae Systems Plc | 热交换器(2)包括管道(4)通过第第一流体(例如，冷却剂如冲压空气)可流动，和一个或多个叶片(18)设置在管道(4)和配置为干扰流第一流体通过管道(4)。每个叶片(18)包括一个或多个流动通道(24)通过第第二流体(例如，流体被冷却，例如发动机冷却剂)可流动，以第一流动的流体之间传递热量通过导管(4)和第二流动的流体通过一个或多个流动通道(24)。流道(24)内的叶片(18)arated从管道(4)由通道壁，使得流体无法流动，在所述通道(4)和流道(24)。 | A heat exchanger (2) comprising : a duct (4) through which a first fluid may flow; andone or more anti-swirl vanes (18) disposed within the duct (4) and configured to disrupt the flow of the first fluid through the duct (4); whereineach vane (18) comprises one or more flow channels (24) through which a second fluid may flow so as to transfer heat between the first fluid flowing through the duct (4) and the second fluid flowing through the one or more flow channels (24); andthe flow channels (24) within the vanes (18) are separated from the duct (4) by a channel wall such that fluid cannot flow between the duct (4) and the flow channels (24). | F28D7/00
1931 | BRPI0908592A2 | 过程中空心单片制造用于turbomá喹和turbomá作为propjet奎宁或飞机的涡轮喷气发动机 | 2009-03-17 | 未缴年费 | Snecma | 一种方法用于制造中空叶片的涡轮机，该涡轮机包括刀片的钻孔通道成坯， 镶件入通道， 锻造坯料， 通过化学溶解去除插入件， 和刀片铝合金与镶件的铜合金。 | CLAIMS1. Process of manufacturing a hollow blade (10) for turbomachinery consisting of forming channels (24) in a blade outline, placing inserts in the channels (24), subjecting the outline to forging and eliminating the inserts by chemical dissolution, characterized wherein the blade (10) is made of aluminum alloy and the inserts are made of copper alloy. | B23P15/02
1932 | CA2792288A1 | 飞行器推进系统提供与反向推力装置 | 2011-03-10 | 权利终止 | Aircelle Sa | 本发明涉及一种推进系统包括一个发动机舱和，在所述吊舱，一种双流的涡轮喷气发动机发动机，其本身包括一个风扇壳体(10)在其一个风扇和一个流-整流叶片组件(15)是位于。所述推进系统包括一个反向推力装置(17)，其是位于所述风扇和所述叶片组件(15)之间。 | 9 Claim 1.Including the nacelle and, in this pod, a double-flow turbojet engine itself compounding a fan casing (10) in which are located a blow and a set of flow straightening vans (15), the propulsion unit includes a thrust reversing device (13, 17, 21, 23; 30) located between said blow and said set of blades (15), these thrust reversing means compounding a plurality of windows (23) formed in said blow housing (10), between sa ID blower and said straightening blades (15), and means for returning the secondary air flow to the outside and to the front of the nacelle, through said windows (23), these means for returning the secondary air flow being chartered in that they completed thrust reversing flaps (30), pivotally mounted on said fan casing (10) upstream of said straightening vanes (17), between a normal operating position in which they allow the passage of the secondary airflow and close the window (23), and a thrust reversal position, in which they close the passage and release the window (23). | F02K1/70
1933 | US20120121436A1 | 用于涡轮机械转子 | 2011-11-11 | 未缴年费 | Mtu Aero Engines Gmbh, A Company Of Germany | 本发明涉及一种用于涡轮机械的转子(13)， 特别是用于具有连接到基本转子体(14)的旋转叶片(12)的飞机涡轮，其中至少一个旋转叶片(12)具有至少一个内冷却通道，该内冷却通道至少沿着旋转叶片(12)的叶片元件(18)的主要区域延伸，并且具有用于将冷却空气引入到叶片元件(18)中的入口(23)，其中入口(23)形成在位于旋转叶片(12)的叶片脚(32)和叶片平台(10)之间的叶片颈部(16)中。 进气开口(23)设置在叶片平台(10)径向下方形成的空腔(22)中。 此外，本发明涉及一种叶片或导叶，特别是一种用于涡轮机械的转子(13)的旋转叶片(12)，以及一种涡轮机械。 | 1. A rotor (13) for a turbo machine having rotating blades (12), which are joined to a basic rotor body (14), in which at least one rotating blade (12) has at least one inner cooling channel, which extends at least along a region of a blade element (18) of rotating blade (12) and has an inlet opening (23) for introducing cooling air into blade element (18), in which inlet opening (23) is formed in a blade neck (16) lying between a blade foot (32) and a blade platform (10) of rotating blade (12), wherein inlet opening (23) is disposed in a cavity (22) formed radially underneath blade platform (10) and wherein the blade neck (16) of at least one rotating blade (12) comprises a relief channel (20) extending between a low-pressure (ND) side and a high-pressure (HD) side of rotor (13) with relief channel (20) being fluidly connected to the cavity (22). | F01D5/18
1934 | CA2841167A1 | 飞行器推进单元包括在机舱的至少一个涡轮喷气发动机发动机和一个 | 2012-07-17 | 权利终止 | Aircelle Sa | 本发明涉及一种用于一个双-流涡轮喷气发动机发动机机舱包括一冷气流(16)具有一个非-恒定横截面在所述所述吊舱的外周，这样的 : 在至少一个挡板(34)是具有相对径向偏移以所述的涡轮喷气发动机发动机的所述中心轴线，相对到所述相邻翼片(34)。该系统用于驱动所述径向偏移翼片(34)是合适的用于保证使所述的运动学所述翼片(34)被偏置的相对到所述所述翼片(34)安装沿所述的运动学所述周边的其余部分的所述气流。 | 14CLAIMS 1.Aircraft propulsion assembly (1) comprising at least one turbojet ( | F02K1/72
1935 | RU2562822C2 | 飞行器燃气涡轮发动机和其增速的方法 | 2014-01-09 | 未缴年费 | Obshchestvo S Ogranichennoj Otvetstvennost'ju Spektralazer | 领域 : 发动机和泵。物质 : 本发明涉及推进工程，具体地，对飞机发动机，可用于工艺或空间高超声速火箭系统飞入大气，例如，载体梭摇杆阶段。所述发动机包括壳体，压缩机，汽轮机喷嘴和主燃室通过风道与压缩机连接。气体发生器外设有外壳。氧化剂和燃料管线连接到时后者的进气道相连通的风道连接气体发生器的出口。效果 : 飞行中发动机启动，较高的加力推力，特别是，在较高altitudes.12Cl，17的DWG | 1. The Gas Turbine aviation engine, which contains housing, compressor, turbine, jet nozzle and the main combustion chamber, connected by air circuit with the compressor, that is characterized by the fact that out of the housing is established the gas generator, to entrance of which the oxidizer pipes and fuel are connected, and to the output - gas conductor, connected with the air circuit. | F02K7/16
1936 | US20150251281A1 | 一种用于对涡轮机的中间壳体的至少一个臂进行重新表面处理的方法 | 2013-10-22 | 放弃 | Safran Aircraft Engines | 一种用于对涡轮机的中间壳体(例如飞行器的涡轮喷气发动机或涡轮螺旋桨发动机)的至少一个臂进行重新表面处理的方法，包括击穿待重新表面处理的臂的至少一端，通过使用短路转移MIG焊接方法(也称为CMT(冷金属转移)方法)添加填充金属来对臂的击穿端进行重新表面处理，加工臂的重新表面处理部分以使其具有所需的几何形状。 | 1. A method for resurfacing at least one arm of an intermediate casing of a turbomachine said method comprising the steps of : striking off at least one end of the arm to be resurfaced, resurfacing the struck-off end of the arm by adding filler metal using a short-circuit transfer MIG welding, also called CMT (Cold Metal Transfer) method, wherein a consumable electrode is used as a filler metal, machining the resurfaced portion of the arm so as to provide said resurfaced portion with the required geometry, wherein, upon resurfacing using the CMT method, a synergistic law is used, which comprises an ignition cycle during which the intensity I of a current flowing through the electrode varies from a minimum value of 50 to 70 A to a maximum value of 130 to 140 A, followed by several pulse cycles during which the intensity I varies from a minimum value of 70 to 100 A to a maximum value of 280 to 320 A. | B23K9/04
1937 | CN103758588A | 一种飞机用涡轮增压器的外壳机构及其制造工艺 | 2014-02-19 | 未缴年费 | 襄阳三鹏航空科技有限公司 | 本发明公开了一种飞机用涡轮增压器的外壳机构，包括涡轮增压器壳体，所述的涡轮增压器壳体的上部连接有防冰气外壳，所述的防冰气外壳和涡轮增压器壳体围成一个防冰气体仓，所述的防冰气体仓的防冰气入口设置在防冰气外壳上，所述的防冰气体仓的防冰气出口设在所述的涡轮增压器壳体上。本发明还提供了一种飞机用涡轮增压器的外壳机构的制造工艺，本发明旨在提供一种供热稳定、除冰迅速的飞机用涡轮增压器的外壳机构和一种易于加工、节约成本的该外壳机构的制造工艺。 | 一种飞机用涡轮增压器的外壳机构，包括涡轮增压器壳体(1)，其特征在于，所述的涡轮增压器壳体(1)的上部连接有防冰气外壳(2)，所述的防冰气外壳(2)和涡轮增压器壳体(1)围成一个防冰气体仓(3)，所述的防冰气体仓(3)的防冰气入口(4)设置在防冰气外壳(2)上，所述的防冰气体仓(3)的防冰气出口(5)设在所述的涡轮增压器壳体(1)上。 | F01D25/14
1938 | CN204627749U | 矩形进口二元高超声速变几何进气道 | 2015-04-16 | 避重放弃 | 南京航空航天大学 | 本实用新型公开一种矩形进口二元高超声速变几何进气道，在传统矩形截面高超声速进气道结构基础上设计并安装可转动的可调顶板，根据飞行器飞行条件调节可调顶板角度位置。可调顶板小角度旋转形成前后两处抽吸窗口，前缘设计在末级顶板前缘处，后缘设计在可调顶板与喉道连接处。在加速过程的低马赫数时利用简单的转动，抽掉前体发展来的附面层，转动同时减小末级楔角角度，减弱激波的同时提高流量捕获，且内收缩段进口马赫数相对增大，有利于提高进气道的起动性能。通过喉道抽吸提高进气道内压段起动性能。小角度转动的变几何过程更易实现，提高了低马赫数条件下的起动性能，对流动的控制更全面，综合改善了进气道的气动性能。 | 一种矩形进口二元高超声速变几何进气道，其特征在于：包括高超声速飞行器机体(1)，矩形唇罩(4)，可调顶板(3)和作动机构，所述可调顶板(3)为一块设有内部转轴的实体曲面板或直板，转轴与高超声速飞行器机体(1)连接，所述可调顶板(3)通过作动机构绕转轴转动，所述可调顶板(3)前缘为可调顶板(3)的转动前缘，所述可调顶板(3)前缘形成前缘抽吸窗，后缘形成喉道抽吸窗，所述高超声速飞行器机体(1)内部形成有将喉道抽吸窗和前缘抽吸窗连通的抽吸通道(7)。 | F02C7/042
1939 | AU3434401A | 具有上游且旋转附接的防护件的发动机 | 2000-11-20 | 撤回 | Marina Ellen Marinella Pavlatos | 本发明总体上涉及一种用于多个喷气发动机、涡轮喷气发动机、涡轮螺旋桨发动机和涡轮轴发动机(直升机和其它VTOL/VSTOL飞机)例如动力装置等的机舱/进气口的(一个或多个)防护装置/(一个或多个)帽和/或(一个或多个)滤网装置(单个和/或多个构造)。 该装置包含旋转系统(一个或多个)以及发动机轴连接装置和/或杆，其允许机构通过自动引起的运动而起作用，而不限制发动机推力。 额外的安全措施已经被引入到防护装置(多个)/盖(多个)和/或筛网装置(多个)，其包括用于颗粒收集器的离心室/歧管，而不限制发动机推力。 | 无 | B01D33/15
1940 | US20030133796A1 | 压缩机定子内径平台泄压系统 | 2002-01-17 | 期限届满 | Raytheon Technologies Corporation | 本发明涉及一种用于燃气涡轮发动机的排气系统。 排气系统包括多个叶片，每个叶片具有翼型构件和平台结构。 排气系统还具有由相邻的翼型构件形成的至少一个叶片间通道和由平台结构形成的内端壁。 排放孔位于所述至少一个叶片间通道中，用于抽取通过其的流体的一部分。 为了静压和切向速度的最佳平衡，选择定子通道内的轴向和周向的排气位置。 | 1. A bleed system for a compressor stage of a turbine engine comprising : a plurality of blades; each of said blades having an airfoil member and a platform structure; at least one interblade passage formed by adjacent ones of said airfoil members and an inner endwall formed by said platform structures; and a bleed hole located in said at least one interblade passage for extracting a portion of a fluid passing therethrough. | F01D1/36
1941 | US20100126662A1 | 飞机燃气轮机混合部件的制造方法 | 2009-11-19 | 未缴年费 | Rolls-Royce Deutschland Ltd & Co Kg | 在用纤维复合材料制造包括金属包覆结构和支撑结构的飞机燃气轮机的混合部件，特别是风扇叶片或定子叶片时，在装配纤维复合材料和激活的金属分子之前，用等离子体清洁和粗糙金属结构的配合面，从而产生高吸引力，并且在金属和纤维复合材料之间产生紧密的、极强的粘合连接。 根据该方法制造的燃气涡轮发动机的风扇结构的风扇叶片或定子叶片能够传递高负载并且具有长的使用寿命。 | 1. A method for manufacturing a hybrid component, comprising : applying plasma to at least one face of a metallic structure; subsequently, adhesively connecting the at least one face to a supporting structure of fiber-composite material. | B29C65/14
1942 | US20150246725A1 | 用于飞机机动和直升机单旋翼头部反扭矩的具有循环和集体控制和/或推力矢量方法的推进尾螺旋桨组件或尾导管风扇组件 | 2014-06-18 | 放弃 | Nolan Joseph Reilly | 一种飞行器推进和控制方法，其更具体地用于旋翼机推进和控制，除了从推进尾部组件通过非挥舞的脊形螺旋桨/风扇叶片的循环和集中节距的前/后推力耦合和/或从涡轮喷气/涡轮风扇矢量推力系统使用前推力、中立推力和后推力之外，还使用前/后推力耦合。 循环叶片俯仰引起驱动轴弯矩，该驱动轴弯矩用于提供飞机方向控制，并且还为单旋翼头直升机提供抗扭矩控制。 正向/反向集中推力执行器、相位滞后升降效应循环执行器和相位滞后舵/反扭矩效应循环执行器不需要复杂的控制混合。 矢量推力系统还单独或与螺旋桨/风扇总成一起提供飞机方向控制和反扭矩控制。 该组件消除了对固定翼飞机的舵或升降舵控制的要求和对常规直升机的尾桨的要求，同时提高了速度和机动性。 带有改进型圆弧翼型的减速或停止的脊形X翼旋翼机桨毂不需要循环/集体控制。 | 1. An aircraft propulsion and control system that consists of : an aircraft tail assembly that rigidly mounts a rotating drive shaft within a plurality of drive shaft bearings and from which is powered by one or more externally sourced turboshaft engines; through which a propeller/fan hub containing a plurality of pitch horns attaching same said number of propeller/fan blades is driven; and from which a same said plurality of propeller/fan pitch links are connected and attached to a same said number of hub/swashplate alignment links; which all rotate about the common longitudinal drive shaft axis and receive translational control from the outer rotating swashplate to which they are attached; and thereby transmit such control to said pitch horns transverse axis of rotation by which causes changes to the pitch of said attached plurality of propeller/fan blades relative to the plane of perpendicularity with said drive shaft axis and thereby changing the force and direction of thrust from each individual propeller/fan blade relative to the translational and directional control that each receives. | B64C27/605
1943 | US20150240658A1 | 提高航空发动机用聚合物基复合材料密封壳减振性能的碳纳米管 | 2012-10-01 | 放弃 | United Technologies Corporation | 一种燃气涡轮发动机，具有风扇部分，该风扇部分具有具有多个风扇叶片的风扇和围绕风扇叶片的安全壳。 密封箱由包含碳、玻璃和芳族聚酰胺纤维的聚合物基质材料和用于改善减振的碳纳米管形成。 | 1. A gas turbine engine comprising : a fan section having a plurality of fan blades and a containment case surrounding said fan; andsaid containment case being formed from a polymer matrix material containing carbon nanotubes for improving damping. | F01D25/04
1944 | CN104870310A | 用于飞机的推进组件 | 2013-12-12 | 撤回 | 埃尔塞乐公司; 斯奈克玛 | 本发明涉及用于飞机的推进组件(1)，包括：涡轮风扇发动机(7)；包围涡轮风扇发动机(7)的机舱(2)，包括包围涡轮风扇发动机(7)的下游腔室的内部结构(17)，其由两个环形半部件(19a，19b)构成；用于使所述环形半部件运动的装置(27，29)，包括轨道/引导组件并且例如设置成使环形半部件在工作位置和维护位置之间运动。根据本发明的推进组件其特征在于，轨道/引导组件(27)例如设置成在环形半部件(19a，19b)平移运动期间使得环形半部件(19a，19b)相对于机舱纵向轴线径向间隔开，所述运动装置包括至少一根连杆(29)，该连杆与环形半部件(19a，19b)和涡轮风扇发动机(7)连接，并且例如设置成使所述环形半部件绕着轨道(37)转动。 | 用于飞机的推进组件(1)，包括：－涵道式涡轮喷气发动机(7)；－包围着所述涡轮喷气发动机(7)的机舱(2)，所述机舱包括具有外部结构(12)的下游结构(11)，所述外部结构与包围着所述涡轮喷气发动机(7)的下游腔室(18)的同心内部结构(17)一起限定环形气流通道(15)，所述同心内部结构(17)以两个环形半部(19a，19b)的形式构成；－用于使得至少一个半部(19a，19b)移动的装置(27，29，51，57，59)，其设置成使得所述半部(19a，19b)在工作位置和维护位置之间交替移动，在工作位置中所述半部(19a，19b)形成围绕着所述涡轮喷气发动机的下游腔室(18)的壳体，在维护位置中所述半部(19a，19b)至少部分未覆盖所述涡轮喷气发动机的下游腔室，所述移动装置包括至少一个轨道/滑动系统(27，51)，用来确保所述半部在所述机舱的上游和下游之间交替平移移动，所述推进组件其特征在于，所述轨道/滑动系统(27，51)设置成在所述半部(19a，19b)从所述机舱的上游朝着下游平移运动期间使得所述半部(19a，19b)相对于所述机舱的纵向轴线(43)径向运动离开，并且其特征还在于所述移动装置还包括至少一个连杆(29)，所述至少一个连杆(29)一方面连接至所述半部(19a，19b)并且另一方面连接至所述涡轮喷气发动机(7)，所述至少一个连杆(29)设置成在所述半部沿着所述轨道平移移动期间同时驱动所述半部围绕着所述轨道(37)转动。 | B64D29/08
1945 | CN204591487U | 一种飞机发动机进气道除冰系统 | 2015-01-30 | 未缴年费 | 江苏中陆航星航空工业有限公司 | 一种飞机发动机进气道除冰系统属于飞行器设计与制造领域，包括发动机进气道、采热气装置、采气管、排气管，发动机进气道设计为夹层；采气孔设计在飞机发动机的排气管道上。本实用新型利用发动机排气管道的热气对飞机发动机的进气道进行除冰操作，克服了热气除冰从发动机压气机中采取热气导致发动机性能变化的缺点，除冰效果好，结构简单，操作方便，适用于各种型号或规格的飞机，可以大大提高飞机在恶劣天气条件下的安全指数，防止因发动机进气道结构而导致的飞行事故。 | 一种飞机发动机进气道除冰系统，包括发动机进气道、采热气装置、采气管(1)、排气管，其特征在于：所述的发动机进气道设计为封闭夹层；所述采热气装置包括采气孔、挡气板(2)、挡气板(2)控制部件，采气孔设计在飞机发动机的排气管道上，挡气板(2)常闭时堵接在采气孔处、挡气板(2)与挡气板(2)的控制部件相连，且挡气板(2)在挡气板(2)控制部件的控制下实现挡气板(2)的开启和闭合，挡气板(2)开启时，挡气板(2)探入发动机排气管(5)且将发动机排气管(5)气体导入采气孔；采气管(1)与采热气装置的采气孔密封连接；采气管(1)的另一端固定在发动机进气道夹层壳体上，发动机进气道夹层壳体另一侧，设计有排气孔，排气孔与排热气管相连，排热气管与发动机排气管(5)连接。 | F02C7/047
1946 | BR1104535A2 | 用于固定机械，组发电机，工业机械，机器交流发电机，助力车，船舶，飞机，农业机械和机动车辆的移至氢气添加剂的类型的摩托车 | 2011-09-22 | 未缴年费 | Bonetti Josoe | 用于固定机械，组发电机，工业机械，机械交流发电机，助力车，船舶，飞机，农业机械和机动车辆的移至氢气添加剂的类型的摩托车。 本发明涉及一种移入氢气中的摩托车添加剂， 包括一个中央驱动氢气流的气体1， 连线2连接到与温度传感器4相连的温度控制器单元3，中心3通过连线6，7驱动预热系统5，连线6，7连接到进气，进气在其大气状态下通过进气阀8的开口； 空气通过活塞9下落产生的真空被吸入， 当电机被驱动时，遥控器10， 活塞9在其上升和下降时压缩进入燃烧室11的预热空气， 提高由活塞9压缩的空气的温度， 此时，电子中心28接收传感器信号12的上死点位置，该位置位于连接到命令阀14上的带齿皮带轮13中，连接到曲轴17下方的皮带和皮带轮Sincronizadora1516上； 产生源18通过管道19将压缩空气送到压力调节器20，压力调节器20通过管道19将氢气引到储液器均衡21， 它又供给氢气储存器22， 通过管道19将氢气送入氢气喷射器ELETROVANLVULAS23， 它接收中心28的信号， 由上死点传感器12激励， 它又通过喷嘴24喷射器在压力下点燃氢气， 使氢气流入燃烧室11，在燃烧室11内燃烧， 接着通过打开阀26排出气体， 通过使活塞9运动，通过排气管27将气体从马达中排出， 连接到机器人臂或活塞杆25，结合的树状曲柄或曲轴17上，曲柄或曲轴17又结合到它们的后端上，在后端上有齿条29，在齿条29上它们可以连接各种类型的设备 | 无 | F02B43/10
1947 | CA2738797A1 | 高的效率的涡轮 | 2009-09-29 | 放弃 | Bender, Andrew L. | 设置为一个涡轮具有一第一的冲击-式涡轮部分和一个第二的冲击-式涡轮部分集成到一个可旋转的盘，其中第一脉冲-式涡轮部分具有一个多个滑槽和一高接触表面用于接触一工作流体，其中第二的冲击-式涡轮部分具有一个多个的导管在一上游转子和一个多个叶片的下游转子中。 | 1. A turbine comprising : a. a rotatable shaft having an axis of rotation; and b. a rotor assembly comprising : i. a rotatable disk having a direction of rotation, a center to which said rotatable shaft is joined, a front surface, a rear surface, and a perimeter, ii. a first impingement-type turbine portion comprising a plurality of chutes disposed between said front and rear surfaces, wherein each chute comprises : an impingement surface, a chute inlet, a chute outlet, and a chute channel fluidly connecting said chute inlet and chute outlet, wherein said impingement surface is sloped from the front surface to the rear surface and orthogonally with respect to a radial direction of said disk, and iii. a second impingement-type turbine proportion comprising an upstream rotor and a downstream rotor, wherein said upstream rotor comprises a plurality of ducts disposed between said front and rear surfaces, wherein each duct has : a duct inlet fluidly connected to one of said chute outlets, a duct outlet disposed at said perimeter, and 7 a channel fluidly connecting one or more of said duct inlets to one of said duct outlets, and wherein said downstream rotor portion comprises : an annular rim having a periphery, and a plurality of vanes joined to said rim and disposed along said periphery, wherein said vanes have a primary fluid contact surface and wherein said primary fluid contact surface is in a plane parallel to said axis of rotation and is angled from about 45 to less than 90 degrees from a radial direction from said disk. | B63H1/16
1948 | US20150233298A1 | 减小喷气襟翼与齿轮涡轮发动机的干扰噪声 | 2013-02-22 | 放弃 | United Technologies Corporation | 一种安装在飞机机翼上的涡轮发动机系统，包括 : 燃气涡轮发动机，其具有阀芯；涡轮，其与阀芯联接；风扇，其联接成围绕穿过阀芯的轴线旋转；以及齿轮组件，其联接在风扇和阀芯之间，使得阀芯的旋转导致风扇以与阀芯不同的速度旋转。 燃气涡轮发动机可操作以排出与飞机机翼的襟翼相互作用的喷气羽流。 燃气涡轮发动机限定1.25-1.50的设计风扇压力比，以控制由与襟翼相互作用的喷气羽流产生的声音。 | 1. A turbine engine system mounted on an aircraft wing, comprising : a gas turbine engine including a spool, a turbine coupled with the spool, a fan coupled to be rotated about an axis through the spool, and a gear assembly coupled between the fan and the spool such that rotation of the spool results in rotation of the fan at a different speed than the spool, the gas turbine engine being operable to discharge a jet plume that interacts with a flap of the aircraft wing, andthe gas turbine engine defining a design fan pressure ratio of 1. 25-1. 50 to control sound resulting from the jet plume that interacts with the flap. | F02C7/24
1949 | CN104843172A | 一种环形爆震升力风扇 | 2015-04-23 | 驳回 | 中国人民解放军空军工程大学 | 一种环形爆震升力风扇，包括：叶盘、均匀设于叶盘外壁的叶片、均匀设于叶片边缘的至少三个弧形导轨，其靠近叶片的一侧设有通槽；设于弧形导轨内的弧形爆震发动机，其通过连接件与叶片边缘固定连接，所述弧形爆震发动机沿通槽于弧形导轨内同向运动。本发明提供的环形爆震升力风扇采用接力起爆的弧形爆震发动机作为驱动动力，无需从主发动机中提取功率，从而提升主发动机的推力性能，减少主发动机的燃油消耗量，具有结构简单、质量小、工作效率高的优点。 | 一种环形爆震升力风扇，包括：叶盘(1)、均匀设于叶盘(1)外壁的叶片(2)，其特征在于，还包括：均匀设于叶片(2)边缘的至少三个弧形导轨(3)，其靠近叶片(2)的一侧设有通槽(4)；设于弧形导轨(3)内的弧形爆震发动机(5)，其通过连接件(6)与叶片(2)边缘固定连接，所述弧形爆震发动机(5)于弧形导轨(9)内同向运动，并通过连接件(6)沿通槽(4)带动叶片(2)绕叶盘(1)旋转。 | B64C11/00
1950 | BRPI0908488A2 | 可变截面的离心式油分离器和涡轮飞机的电机票气体 | 2009-03-11 | 未缴年费 | Snecma | 一种离心去加油器变过流截面，去加油器包括空心轴转动中是可移动的。所述轴包括至少一个通气孔和活塞容纳在所述轴以细分所述的内轴的两个相对于彼此密封的隔间。一个隔室包括空气过孔(S)受到环境压力，和另一室则受到变化的压力空气/油罩中。活塞被配置为平移运动的两个极限位置之间的轴的内部压力的作用下，两个隔室之间的差值，极限位置包括第一位置，在该空气过孔(S)/脱离，和第二位置，其中空气过孔(S)被部分地被阻挡的由活塞。 | CLAIMS1. Centrifugal oil separator with variable passage section, characterized by the fact that it comprises : a hollow cylindrical tree (20) movable in rotation around its axis of revolution (22), the tree having at least one air passage hole (26) opening into an air / oil chamber (10) and opening inside from the tree; and a piston (30) housed in the tree in order to divide the interior of the tree into two watertight compartments in relation to each other, the compartment (32a) provided with the air passage orifices being subjected to ambient pressure and the another compartment (32b) being subjected to the variable pressure of the air / oil chamber : under the effect of a pressure difference between the two compartments, the piston being able to move in translation inside the tree between two extreme positions, a first position in which the air orifices are free and a second position, different from the first, in which the air passage orifices are partially blocked by the piston. | F01D25/18
1951 | US9112434B2 | 用于将动能转换成电能装置 | 2011-05-30 | 未缴年费 | Karl Eichhorn | 一种用于将动能转换成电能的装置，其具有摆杆和摆锤，摆杆包括摆杆和摆锤，摆锤以振荡方式悬挂在轴上，发电机连接到轴上并构造成将摆杆的旋转能转换成电能，以及摆杆在预定方向上振荡时刚性地连接到轴上的装置。 钟摆悬挂在可倾斜的框架中，该框架的倾斜轴位于钟摆的振荡路径下方并平行于钟摆轴。 液压或气动驱动缸的推杆连接到框架上，该液压或气动驱动缸提供用于摆锤驱动的能量，并且驱动缸可枢转地连接到转换电能的装置的元件上。 | 1. A device for converting kinetic energy into electrical energy, comprising : a pendulum which includes a pendulum rod and a pendulum weight and is suspended in oscillating fashion on a shaft; a generator connected to the shaft and configured to convert rotational energy of the pendulum into electrical energy; andmeans for rigidly connecting the pendulum to the shaft when the pendulum oscillates in a predetermined direction, wherein the pendulum is suspended in a tiltable frame, and arranged so that a tilting of the tiltable frame transmits oscillatory motion to the pendulum, andwherein a pendulum drive drivable member is connected to the frame and arranged, when driven, to move and to thereby tilt the frame. | F02B63/04
1952 | GB201511454D0 | 飞机发动机机舱， | 2015-06-30 | 申请终止 | Rolls Royce Plc | 一种燃气涡轮发动机机舱(40)包括进气胆(150)。衬垫(150)包括多个单元(52)。每个单元(52)包括径向内端开口(54)的内侧(42)流体连通；机舱(40)，开口(56)流体连通的径向外端具有外侧(44)的机舱(40)。每个开口端(54，56)，每个单元(52)的限定各自的横截面积。进气胆(150)还包括径向内和外表面片材(58，44)覆盖各自的径向向内和向外的开口端部(54，56)的相应小区(52)。每个面片(58，44)限定了至少一个孔(60，61)覆盖至少一个电池(52)，一种覆盖部分的相应孔(60，61)具有较小的横截面面积比所述各个小区的相应开口端。 | 无
1953 | DE102009049707A1 | 程序用于生产一种laufoder的定子和一个这样的铲 | 2009-10-17 | 未缴年费 | Mtu Aero Engines Ag | 本发明涉及一种用于生产一种转子或定子叶片的方法(1a)的一种气体涡轮机，尤其是一种飞机气体涡轮(2)，包括形成一翼片(8a)由至少1\/1的材料和将一叶片根(4a)由至少1\/2的材料与该翼片(8a)通过装置的热喷涂方法。本发明还涉及一种转子或定子叶片(1a)根据这种方法生产的。 | A method for producing a blade or stator vane (1a. 1b) Of a gas turbine, in particular of an aircraft gas turbine (2), Wherein the blade or stator vane (1a. 1b) A blade (4a. 4b) And an airfoil (8a. 8b), Comprising the steps of : a) forming the blade (8a. 8b) Of at least a first material and b) applying the blade root (4a. 4b) Of at least one second material by means of a thermal spraying process on the airfoil (8a. 8b). | C23C4/12
1954 | US20110225975A1 | 一种用于控制电除冰系统的方法 | 2009-08-26 | 未缴年费 | Safran Nacelles | 本发明涉及一种用于指令和控制属于飞机涡轮喷气发动机短舱除冰装置的至少一个电阻加热元件(1)的方法，其特征在于，其包括以下步骤 : 从飞机的中央控制单元(6)获得表示外部飞行条件的参数； 确定对应于所获得的飞行条件的热模型； 作为热模型的函数，将适当的相应电功率(4)传递到电阻加热元件。 | 1. A method for commanding and controlling at least one resistive heating element belonging to an aircraft turbojet engine nacelle deicing set, comprising : obtaining, from a central control unit of the aircraft, parameters representative of the exterior flight conditions; determining a thermal model corresponding to the flight conditions obtained; as a function of the thermal model, delivering the appropriate corresponding electrical power to the resistive heating element. | F02C1/00
1955 | DE102006042647A1 | 一个气体涡轮机的涡轮 | 2006-09-12 | 撤回 | Mtu Aero Engines Ag | 一涡轮机的一气体涡轮机，在特定的一个气体涡轮机飞机发动机，具有一个转子，其具有在至少一个动叶片环和具有一个定子，其具有在至少一个导向叶片环，移动的叶片所述，或每个，移动所述的叶片环和\/或导向叶片，或每个，导向叶片环被设计为空心叶片具有在至少一个腔，其中在至少一个上侧在至少一个移动的叶片和\/或导向叶片设计为一中空的叶片，在一个叶片的壁孔是制成，其连接所述，或每个，空腔以所述各自的移动所述的周围环境叶片和\/或导向叶片，从而使所述各自的腔可被使用作为一顺序中的谐振器或声的消音器以降低所述声辐射通过所述涡轮机操作过程。 | Turbine of a gas turbine, in particular a gas turbine aircraft engine, with at least one rotor blade ring having rotorand with at least one guide vane ring having statorwherein blades of the or each rotor blade ring and / orformed guide vanes the or each guide vane as hollow bladesare having at least one cavity, characterized.that at least one side of at least one of a hollow blade(10; 25; 19; 21) trainedBlade and / or guide blade in a blade wall (11)holes(17are introduced), the or each cavity (14. 15; 26. 27; 20; 22. 23. 24)with the environment of the respective moving blade and / or guide vaneConnect so that the respective cavity for reducing theTurbine emitted during operation sound used as a resonator or sound absorberis. | F01D5/18
1956 | GB201502799D0 | 装置的润滑管之间的热传递及涡轮机叶片倾角致动器控制液压管 | 2013-07-18 | 撤回 | Snecma | 组件(100)用于飞机涡轮机(1)包括润滑剂循环管(72)和液压管(84)，用于控制致动器(88)，用于改变叶片的节距(9a)的风扇(9)的涡轮机，还包括装置(94)之间形成热桥的润滑剂循环管(72)和液压管(84)。 | 无
1957 | CN104819053A | 一种电磁阀内置的涡轮轴发动机 | 2015-05-26 | 驳回 | 天峋创新(北京)科技有限公司 | 一种电磁阀内置的涡轮轴发动机，它是由电磁阀(1)，电线(2)，快插接头(3)，进气口外壳(4)和油管(5)组成；进气口外壳(4)位于涡轮轴发动机前端，电磁阀(1)通过螺丝与进气口外壳(4)连接，电线(2)通过进气口外壳(4)与电磁阀(1)相连，快插接头(3)与油管(5)相连并固定在进气口外壳(4)上，油管(5)与电磁阀(1)相连；该进气口外壳是断面为“逗号”形的圆回转体件。本发明使得涡轮轴发动机集成度增高，实现了油路的简化，方便了飞机的日常保养与维修。 | 一种电磁阀内置的涡轮轴发动机，其特征在于：它是由电磁阀(1)，电线(2)，快插接头(3)，进气口外壳(4)和油管(5)组成；进气口外壳(4)位于涡轮轴发动机前端，电磁阀(1)通过螺丝与进气口外壳(4)连接，电线(2)通过进气口外壳(4)与电磁阀(1)相连，快插接头(3)与油管(5)相连并固定在进气口外壳(4)上，油管(5)与电磁阀(1)相连；该进气口外壳是断面为“逗号”形的圆迴转体件。 | F02C3/00
1958 | EP2402251A2 | 一喷发动机安装 | 2011-06-28 | 撤回 | Rolls-Royce Plc | 通过一个燃气涡轮发动机6产生的噪音通过一塔架8支承在一翼2的一个飞机为减少通过影响所述自由-流之间产生一剪切层flowfield和流从所述发动机6。该剪切层是通过影响装置的一个或多个小翼18，20，22，其相互作用与所述自由-流flowfield到该剪切层14向下偏转，以避免所述翼2上具有一个折片4相互作用; 或以降低该强度的所述剪切层14。 | A jet engine installation on an aircraft, comprising a jet engine (6, 31) supported beneath a wing (2) of an aircraft by a pylon (8, 35), a flow deflector (18, 20, 22, 40) being disposed above the engine to influence a shear layer generated between flow from the engine and the surrounding free-stream flowfield, the flow deflector being adjustable about an axis (X) which extends transversely of the pylon. | B64D29/02
1959 | BRPI0925283A2 | 用于飞机涡轮机的覆盖物 | 2009-05-22 | 未缴年费 | José Manoel Da Silva | 用于飞机涡轮机的覆盖物，它是由不锈钢的用于梁的男性或chainses镀锌的火灾，该横梁形成circonferência是位于回的飞机的涡轮机的尸体。镀锌链条的相关梁或钢男性火，它由用椭圆形冲天炉，冲天炉该即通过人espirada相同的回中铁的一个，espira该点到点焊接，在每个22的男性的这些上述冲天炉的各个结构为车辆设防。相关的椭圆形冲天炉，它不允许向入口相同的中空中鸟类的一个，在周期I的飞机。飞机“的”用于涡轮机的覆盖物，它由用于各种螺钉，多侧，其它的多少，这些是支持所有的螺钉结构，该覆盖物包括以相同的冲天炉，冲天炉该依次阻碍鸟类在涡轮的入口中的飞机在空气中运动。我们知道井鸟类aeroná，所述的威胁，在阶段I的进出空间。防止灾害导致的鸟类。它是用于飞机涡轮机的“发展”的覆盖物，为此，需要时，如果在其制造过程中，相关的首创“的顺序覆盖物的涡轮飞机”。 | CLAIMS1 __ CLAIM. Characterized by a. bundle of Stainless Steel Rods or Gavomized fronts, that bundle covering 80 of the length of the Turbine housing, the aforementioned bundle of Rods which is composed of | F02C7/55
1960 | CN204507284U | 一种汽化器式航空活塞发动机油门钢索固定架 | 2015-03-30 | 未缴年费 | 中国民用航空飞行学院 | 本实用新型公开了一种汽化器式航空活塞发动机油门钢索固定架，包括汽化器进气盒，所述进气盒上固定有不锈钢材质成型的油门钢索固定支架和加强板，所述加强板主要由连接进气盒的底板部和连接固定支架的立板部构成。本实用新型依在不影响发动机舱空间形态的前提下，通过在不锈钢固定支架和进气盒盒体之间连接加强板，进而以简单结构使固定支架与进气盒盒体之间增加了固定节点，从而有效、可靠的保证了发动机油门钢索在发动机舱内的固定结构，使其牢固、长效的固定，可靠性高，实用性强。 | 一种汽化器式航空活塞发动机油门钢索固定架，包括汽化器进气盒，其特征在于：所述进气盒上固定有不锈钢材质成型的油门钢索固定支架(1)和加强板(2)，所述加强板(2)主要由连接进气盒的底板部(21)和连接固定支架(1)的立板部(22)构成。 | B64D31/14
1961 | US9090324B2 | 飞机支撑结构 | 2014-01-14 | 未缴年费 | Otto Aviation Group | 一种用于压力容器内的结构的支撑单元，包括外部载荷分配板、内部载荷分配板、在外部载荷分配板和内部载荷分配板之间延伸穿过压力容器中的开口的支座单元。 | 1. A support unit for a structure within a pressure vessel that includes : an external load distribution plate; an internal load distribution plate; a standoff unit between the external load distribution plate and the internal load distribution plate that extends through an opening in a pressure vessel, wherein the standoff unit includes a biasing unit on the standoff unit that acts to press a washer on to the external load distribution plate to create a pressure tight seal. | B64C1/00
1962 | US20130287565A1 | TEC支座冗余紧固件 | 2012-04-26 | 未缴年费 | Raytheon Technologies Corporation | 提供了一种用于涡轮排气箱(TEC)的安装装置。 安装装置可包括颈部、支撑连杆和多个紧固销。 颈部可包括可容纳在与TEC相关联的吊架内的上部和延伸穿过其中的至少一个颈部孔。 支撑连杆可以从颈部的下部向下延伸。 支撑链节可以被配置成至少部分地接收tec的一部分。 每个支撑连杆可包括延伸穿过其中的至少一个连杆孔。 紧固销可包括延伸穿过颈部孔的至少一个颈部销和延伸穿过每个支撑连杆的连杆孔的至少一个连杆销。 | 1. A mounting apparatus for a turbine exhaust case (TEC), comprising : a neck having an upper portion being receivable within a pylon associated with the TEC and having at least one neck aperture extending therethrough; support links downwardly extending from a lower portion of the neck, the support links being configured to at least partially receive a section of the TEC, each support link having at least one link aperture extending therethrough; anda plurality of fastening pins including at least one neck pin extending through the neck aperture and at least one link pin extending through the link aperture of each support link. | F02C7/20
1963 | CA2839336A1 | 用于安装一涡轮发动机结构 | 2012-06-13 | 权利终止 | Snecma | 本发明涉及一种用于安装一动力结构列车具有非-涵道螺旋桨到所述机身的一个飞行器，所述安装结构是通过第一和第二连接装置用于将在以-所谓的前和后纵梁(1a6a，16ab)穿入所述的所述的飞机机身和连接到所述支撑结构，和包括一中心纵向梁(200)，它是刚性地连接，其在所述前端，以一个第一帧，或前框架(202); 设置在所述平面的所述前纵梁，它是刚性地连接，其在所述后端，以一种悬臂第二帧，或后架(204)，设置上游从所述非-涵道螺旋桨，和其是刚性地连接到一个第三帧，或中间框架(206)，设置在所述平面的所述后纵梁，第一之间和第二帧，其中第一，第二，和第三帧被连接在一起，通过负载采取-上横梁(2a～8a一，20a8aB); 因此-形成所述的组件形成一个托架，用于接收所述动力列车通过标准连接装置。 | 7CLAIMS 1.Attachment structure of a powertrain (10) with non-faired propellers on the fuselage (12) of an aircraft, said attachment structure being connected by first and second attachment means to said front and rear spars respectively (16A, 16B) penetrating the fuselage and fixed to the support structure of the aircraft, characterized in that it comprises a central longitudinal beam (200) secured at its front end to a first frame, or front frame (202) , arranged in the plane of said front spar, secured at its rear end to a second frame, or rear frame (204), in cantilever disposed upstream of said non-faired propellers, and secured to a third frame, or frame intermediate (206), disposed in the plane of said rear spar, between said first and second frames, and in that said first, second and third frames are interconnected by force recovery beams (208A, 2088; 210A, 210B), the assembly thus formed forming a cradle for receiving via standard attachment means (34A, 348; 36A-36D) said powertrain. | B64D27/14
1964 | RU2013155202A | 强制振荡的频率的确定方法工作轮，在涡轮机级 | 2013-12-12 | 未缴年费 | федеральное государственное унитарное предприятие центральный институт авиационного моторостроения им п.и. баранова | 1。确定方法的强制振荡的频率工作轮，在涡轮机级，其特征在于工作轮叶片的数量和叶片数量的导向或喷嘴装置的涡轮机级，turbomashinu抽出在所计算出的操作模式，测量速度，工作轮，涡轮机级中呈现形式的机械发电机，由导向或喷嘴的设备和工作轮，旋转在流体介质流量，和强制振荡的频率工作轮被确定为频率F的强制振荡的机械发电机，由式 : f=kn+b，其中K-系数，根据结构特征的机械发电机，N-工作轮的旋转频率；B的整数值，比例数目的叶片。2。根据权利要求1的方法，其特征在于 : 作为计算涡轮机的操作模式选择的模式，强制振荡的频率上工作轮不与其自身的频率振荡。3。根据权利要求1的方法，其特征在于 : 作为计算涡轮机的操作模式选择的模式，强制振荡的频率上工作轮不与自然振动频率重合导向或喷嘴装置； | 1. A method for determining the frequency of forced oscillation of the impeller in the composition stage turbomachine, characterized in that the determined number of impeller vanes and number of blades of the turbomachine nozzle unit or stage for checking turbomachine output mode, measure the rotational speed of the impeller, in the present stage of a turbomachine a mechanical generator, consisting of a guide and a nozzle device or the impeller rotating in a fluid stream, and the frequency of forced oscillation of the impeller is defined as the forced vibration frequency f of the mechanical oscillator according to the formula : f = kn + b, where k - coefficient depending on the design features of the mechanical oscillator; n - impeller speed; b - integer value, which is proportional to the number of blades. | G01M15/14
1965 | US20150204205A1 | 航空悬浮谐波发电惯性轮 | 2014-01-23 | 放弃 | Yasser R. Shaban; Milen K. Panteleev | 本发明名称为：航空悬浮谐波发电滑行轮，是一种利用电磁感应原理在能量输入阶段和滑行阶段产生电能或动力的装置；能量关闭。它不同于传统的发电机和交流发电机，因为后者包括定子元件和转子元件，但在本发明中，电枢和磁体经历旋转。第二，所有发电机都以非谐波模式运行，即，当输入燃料关闭时，发电机或交流发电机停止，但在本发明中，在滑行阶段期间发电。它不同于众所周知的装置飞轮，因为后者是存储装置而不是用于发电的装置。在本发明中，当能源关闭时，惯性轮在其旋转阶段瞬间将其旋转动能释放为电能，并在能量输入阶段发电。本发明包括一种由适合于用于悬浮的矩形机翼中的推进器发动机(会聚发散管道)引起的旋转的独特方法。通常，发电机或交流发电机与活塞式发动机或涡轮一起操作。 | 1. An apparatus for electric power generation using a generator : a coasting-wheel with aeronautic levitation for harmonic electric generation, for terrestrial application wherein the generator comprises : a cylindrical vessel; a feeding-pressure system; an upper thruster-and-levitation system; a compartment of coasting wheels; a lower thruster-and-levitation system, further, the cylindrical vessel comprises the following elements : vessel head (points vertically), four feeding tubes, four tube holders; two placed in the upper portion of the vessel and two placed at the lower portion of the vessel, four wall apertures; two wall apertures are located in the upper portion and two wall apertures are located at the bottom portion of the vessel, an upper stationary tray located above the central height of the cylinder of which the upper coasting wheel (nearer to vessel head) is fixed from its center, a lower stationary tray located below the central height of the cylinder of which the lower coasting wheel (away from vessel head) is fixed from its center, further the unoccupied volume between the two trays is air free (vacuum), further, a feeding-pressure system comprising the following elements : The feeding-pressure system comprises the following elements; four inlet feeding tubes of pressurized fuel gas or liquid; two inlet feeding tubes for the upper thruster-and-levitation system and two inlet feeding tubes for the lower thruster-and-levitation system, further, the upper thruster-and-levitation system (nearer to vessel head) comprising the following elements : a pre-entry stationary cylinder unit (nearer to the vessel head); a rotary entry cylinder at the bottom of the pre-entry stationary cylinder, further it includes a head (nearer to vessel head) and shaft (farther from vessel head); two rectangular wings, fixed at the center of the rotatory cylinder, further the pre-entry stationary cylinder comprises at its bottom (farther from the vessel head) a radial bearing (closed) with a dimension of the cylinder diameter, further the head of the rotary cylinder is fixed to the inner ring of the radial bearing, wherein at the center of the pre-entry cylinder a smaller radial bearing with a dimension of the diameter of the feeding tube is positioned, and aperture located away from the central axis, further; one feeding tube is fixed away from the center at the upper surface (nearer to the vessel head) of the pre-entry cylinder such that the exit gas or liquid is extracted from the aperture by a tube passes through the rotary cylinder and splits by an inverted-T connection into right and left wings, the second feeding tube is passing through the center of the pre-entry cylinder and fixed at the inner ring of the smaller radial bearing such that the exit gas or liquid is extracted by an adaptor fixed at the outer ring of the smaller radial bearing, wherein at the end of the adaptor a tube passes through the rotary cylinder and splits by an inverted-T connection into right and left wings, further; each wing includes a combustion chamber at the inlet of the wing and a fixed thruster at the center of the combustion chamber, the thruster (converging diverging duct with a rectangular cross section) is placed tangent to the axis of the rotary cylinder, further, with respect to a reference of frame, the right wing is oriented such that the leading edge of its air foil indicates for the direction of the thrust, with respect to the same reference of frame, the left wing is oriented such that the leading edge of its air foil indicates for the direction of thrust but in the reverse direction of the right wing, further a compartment of coasting wheels comprising the following elements : the upper coasting wheel; the EM (electromagnetic induction) elements; the armature coil and permanent magnets of different poles; the lower coasting wheel, further, the upper coasting wheel (nearer to vessel head) comprises : a hollow cylindrical shaped cage of which a wheel is placed at the central position, the wheel can be made of any rigid material (such as stainless steel) but its surface is coated or made from least friction material such as zinc oxide ZnO which has similar properties of diamond, further the shaft from the rotary entry cylinder of the upper thruster-and-levitation system is inserted through the hollow cylindrical cage with a clearance from the inner wall of the cage, further the shaft is fixed to the top of the upper coasting wheel, further the hollow cylindrical cage is motionless, further the wheel is allowed to slide within two types of rolling balls at the off-axial direction (far from the center) with minimum four rolling balls on top and bottom of the wheel, and at the radial direction with minimum two rolling balls, all rolling balls are enclosed in a cage similar to cages used in mechanical bearings, further the cages of the off-axial rolling balls are mounted on helical springs and fixed to the inner top and bottom surfaces of the hollow cylindrical cage, the upper coasting wheel is propelled by the shaft of the rotary entry cylinder of the upper thruster-and-levitation system which is fixed on the top of the wheel (the closer side from the vessel head) and transfers the rotational kinetic energy to the armature (conductor coil) via a shaft located at its bottom (the far side from the vessel head), the electric energy (or power) is extracted from the armature by a pair of electric conducting rods and brushes; the brushes are attached to a flexible conducting wire and the latter are attached to electric terminals which are fixed on top of the upper tray (nearer to vessel head), further, the lower coasting wheel (farther from vessel head) comprises : equivalent components, materials, and dimension, to the upper coasting wheel, its upper shaft (nearer to vessel head) carries the permanent magnets with the support of tray fixed on the shaft, further its lower shaft is propelled by the rotary cylinder of the lower thruster-and-levitation system, further, the lower thruster-and-levitation system (farther from vessel head) comprising the following elements : a pre-entry stationary cylinder unit (nearer to the vessel bottom); a rotary entry cylinder at the top of the pre-entry stationary cylinder, further it includes a head (nearer to vessel bottom) and shaft (farther from vessel bottom); two rectangular wings, fixed at the center of the rotatory cylinder, further the pre-entry stationary cylinder comprises at its top (farther side from the vessel bottom) a radial bearing (closed) with a dimension of the cylinder diameter, further the head of the rotary cylinder is fixed to the inner ring of the radial bearing, wherein at the center a smaller radial bearing with a dimension of the diameter of the feeding tube is positioned, and aperture located away from the central axis, further; one feeding tube is fixed away from the center at the lower surface (nearer to the vessel bottom) of the pre-entry cylinder such that the exit gas or liquid is extracted from the aperture by a tube passes through the rotary cylinder and splits by an inverted-T connection into right and left wings, the second feeding tube is passing through the center of the pre-entry cylinder and fixed at the inner ring of the smaller radial bearing such that the exit gas or liquid is extracted by an adaptor fixed at the outer ring of the smaller radial bearing, wherein at the end of the adaptor a tube passes through the rotary cylinder and splits by an inverted-T connection into right and left wings, further; each wing includes a combustion chamber at the inlet of the wing and a fixed thruster (converging diverging duct with a rectangular cross section) at the center of the combustion chamber, the thruster is placed tangent to the axis of the rotary cylinder, further, with respect to the same reference of frame of the top unit, the right wing is oriented such that the leading edge of its air foil is in the reverse direction of the right wing of the upper-thruster-and levitation unit, similarly with respect to the same reference of frame, the left wing is oriented such that the leading edge of its air foil is in the reverse direction of the left wing of the upper-thruster-and levitation unit. | F01D3/00
1966 | CN104787323A | 一种同步带与湿式减速器组合的无人直升机传动机构 | 2015-04-01 | 驳回 | 天峋创新(北京)科技有限公司 | 一种同步带与湿式减速器组合的无人直升机传动机构，它是由涡轮轴发动机、发动机安装座、发动机功率输出带轮、湿式齿轮箱输入轴带轮、皮带、主轴和湿式齿轮箱组成，涡轮轴发动机输出轴上安装有发动机功率输出带轮，作为主动轮通过皮带带动湿式齿轮箱输入轴带轮，湿式齿轮箱输入轴带轮在湿式齿轮箱内部通过伞形螺旋齿轮啮合，带动主轴旋转；涡轮轴发动机的输出轴带动皮带将功率传递到湿式齿轮箱的输入轴，伞形齿轮安装在湿式齿轮箱内部，采用油浴润滑。本发明在航空飞行器设计领域里具有实用价值。 | 一种同步带与湿式减速器组合的无人直升机传动机构，其特征在于：它是由涡轮轴发动机(1)、发动机安装座(2)、发动机功率输出带轮(3)、湿式齿轮箱输入轴带轮(4)、皮带(5)、主轴(6)和湿式齿轮箱(7)组成，涡轮轴发动机(1)输出轴上安装有发动机功率输出带轮(3)，作为主动轮通过皮带(5)带动湿式齿轮箱输入轴带轮(4)，湿式齿轮箱输入轴带轮(4)在湿式齿轮箱(7)内部通过伞形螺旋齿轮啮合，带动主轴(6)旋转；涡轮轴发动机的输出轴带动皮带将功率传递到湿式齿轮箱的输入轴，湿式齿轮箱输入轴带轮的分度圆半径大于发动机功率输出带轮，这样将扭矩提高，齿轮箱输入轴的另一端的伞齿轮与主轴的伞齿轮啮合，驱动主轴带动大桨旋转，这样又将扭矩进一步提高，这种二次提高扭矩的机构使得结构体积减小，伞形齿轮安装在湿式齿轮箱内部，采用油浴润滑。 | B64C27/12
1967 | EP2853688A2 | 用于燃气涡轮叶片 | 2014-09-24 | 撤回 | Mtu Aero Engines Ag | 本发明涉及一种用于燃气涡轮叶片(12)，特别是用于飞机发动机，所述刀片(12)的至少一个内部和/或外部支撑结构(14)的金属和/或金属间材料。本发明进一步涉及到铲集群(10)与至少一个这种用于燃气涡轮叶片(12)，用于制造这种铲簇的方法(10)以及燃气轮机。 | Blade (12) for a gas turbine, in particular for an aircraft engine, characterized in that the blade (12) comprises at least one internal and / or external support structure (14) consists of a metallic and / or intermetallic material. | F01D5/14
1968 | US20120023900A1 | 飞机短舱 | 2011-07-19 | 未缴年费 | Airbus Operations (S.A.S.) | 本发明涉及一种飞机机舱， 容纳在整流罩的内部容积中的发动机和至少一个推力反向器， 在所述整流罩的内壁和所述发动机(12)的外壁之间形成有空气通道(7)， 所述整流罩包括能够在多个位置之间平移的固定整流罩部分(2)和移动整流罩部分(3)， 所述位置中的至少一个改变通过所述管道(7)的气流，所述移动整流罩部件(3)包括所述至少一个推力反向器，使得所述移动整流罩(3)的平移运动也允许所述移动整流罩(3)从所述至少一个推力反向器缩回的位置切换到旁路流偏转以产生反向推力的反向推力位置。 | 1. Aircraft nacelle comprising a cowling, an engine housed in an internal volume of the cowling and at least one thrust reverser, an air passage duct (7) being formed between the internal wall of the said cowling and an external wall of the said engine (12), the said cowling comprises a fixed cowling part (2) and a moving cowling part (3) capable of translational movement between a plurality of positions, at least one of the said positions varying the air flow through the said air passage duct (7), the said moving cowling part (3) comprising the said at least one thrust reverser so that translational movement of the said moving cowling (3) also allows the said moving cowling part (3) to switch from a position in which the said at least one thrust reverser is retracted into a reverse-thrust position in which the bypass flow is deflected to generate a reverse thrust, the said at least one thrust reverser comprising a pivoting door (4), it comprises at least two extreme stable positions, a retracted position (5) in which the said door (4) is incorporated into the said cowling (1), and a reverse-thrust position (6) in which the said door (4) is positioned partially inside and outside the nacelle to divert the bypass flow and to generate reverse thrust, the said moving cowling part (3) then being in a fully displaced position, characterized in that, when the said moving cowling part (3) is in the said at least one position that varies the air flow through the said air passage duct (7), the said at least one thrust reverser which comprises a pivoting door (4) has a stable intermediate position in which the portion of the said door that is positioned downstream in relation to the direction of travel of the bypass flow through the nacelle has an excursion directed towards the outside of the nacelle. | F02K3/02
1969 | JP2015128815A | 薄壁环绕治具用于固定元件 | 2014-12-08 | 撤回 | Rolls-Royce Public Limited Company | 要解决的问题 : 火箭头锥形体或用于飞行器的涡轮发动机的外壳，薄壁周围元件固定。溶液 : 或圆柱形壳状薄壁围元件10固定到固定夹具100，一种薄壁围成的支撑部1用于固定所述一个固定装置3，4或1具有多个支撑部。固定治具，在使用中，在薄墙设置在周围的元件，在扩张过程中，所述加压元件(8)的薄壁，薄壁周围元件的内部之间插入柔性衬套6压向外抵靠在所述压力元件上还设置有可膨胀的。该柔性衬垫，压力元件以防止向外膨胀的膨胀的柔性衬套1以供给一个或多个弹性件。膨胀的压力元件和柔性内胆的状态，薄的外侧壁之间机械工作，以缓冲振动，在薄膜的壁周围元件。选择的绘图 : 图。1 | It is a fixing jig (100) for fixing a thin wall envelopment element (10), Comprising : The support part (1) which has 1 or several fixing device (3, 4) for fixing the said thin wall envelopment element (10) to the said support part (1), At the time of use, it arrange¦positions in the fixed thin wall envelopment element (10), and the press element (8) which is pressed outward with respect to a flexible liner (6) at the time of expansion¦swelling and which can be expand¦swelled is provided, The said flexible liner (6) adapts between the internal thin walls of the said press element (8) and the said thin wall envelopment element (10), The said flexible liner (6) has 1 or several elastic member which urges¦biases the said flexible liner (6) with respect to the expansion¦swelling to the outward of the expand¦swelling press element (8), The vibration in the press element (8) of a state which expand¦swelled, and between machining operations of the said flexible liner (6) of the outer side of a thin wall and the said thin wall envelopment element (10) is attenuate¦damped, The fixing jig (100) characterized by the above-mentioned. | B23Q3/06
1970 | GB804599D0 | 具有偏航导向叶片的喷嘴 | 2008-03-12 | 未缴年费 | Gen Electric | 设置在飞机燃气涡轮发动机排气喷嘴的发散部分中的排气叶片可绕叶片枢转轴线侧向枢转。 喷嘴叶片枢转轴线可以居中地位于未导向的喷嘴喉部处。 排气叶片的横向间隔开的上顶端和下顶端可结合成沿喷嘴外壁的上表面和下表面密封地接合喷嘴外壁。 排气叶片具有平坦的或轮廓化的叶片侧壁，轮廓化的叶片侧壁可以是凹形的。 排气叶片可具有分别从排气叶片的上顶端和下顶端横向向内延伸的横向偏置分开的上叶片部分和下叶片部分。 排气叶片可被铰接，其具有上游部分和下游部分，所述上游部分和下游部分可分别绕叶片枢转轴线和第二枢转轴线侧向枢转，所述第二枢转轴线位于叶片枢转轴线下游并平行于叶片枢转轴线。 | 无
1971 | CA2646685A1 | 用于控制所消耗的方法和用于检测所述涡轮发动机的润滑系统中的泄漏 | 2008-12-10 | 放弃 | Techspace Aero S.A. | 本发明涉及一种方法用于计算该油与所述的润滑系统相关联的消耗和自主性一种飞行期间飞机发动机，最好是一涡轮发动机，该油电平的所述所测量的基础上在该罐的所述润滑系统，允许以refills管理和维护和检测或者异常消耗或自主性不足的，其特征在于，通过至少一个的所述以下方法 : -比较不同的所述飞机的引擎和可能一个参考值，该引擎使用用于所述相同的条件比较是在更多或更小，为了检测异常油的消耗; -考虑一个或更多的干扰效应影响所述油电平所述罐中，这些被链接在该罐中的至少与所述热膨胀，向所述“gulping”和以所述的姿态和加速度，在顺序以推导出所述修改到所述油中的电平由于一降低的总油的量可用作为所述干扰影响的一个结果; -组合两个上述的方法。 | 1. Method for calculating the oil consumption and autonomy associated with the lubrication system of an airplane engine during flights, preferably a turbine engine, on the basis of the measurement of the oil level in the tank of said lubrication system, allowing to manage the refills and maintenance and to detect either abnormal consumption or insufficient autonomy, characterised by at least one of the following methods : - comparing different engines of the airplane and possibly a reference value, the engines used for said comparison being in more or less identical condition, in order to detect abnormal oil consumption; - taking into account one or more interference effects that affect said oil level in the tank, these being linked at least to the thermal expansion in the tank, to the "gulping" and to the attitude and acceleration, in order to deduce the modification to the oil level due to a decrease in the total quantity of oil available as a result of said interference effects; - combining both above-mentioned methods. | G01M15/14
1972 | CA2837476A1 | 燃气涡轮发动机包括三个转动体 | 2012-05-31 | 权利终止 | Snecma | 本发明涉及一种用于推进的飞机气体涡轮发动机，包括 : 一个低-压旋体(10)具有移动低-压涡轮机叶片(10a)T)，一个中间转动体(20)具有移动中介涡轮叶片(2a～T)，一个高-压力回转体(30)具有移动高-压力的涡轮叶片(3a～T)，一种流动的空气流动通过所述发动机从上游到下游，根据本发明，在至少一个移动中介涡轮叶片(2a～T)为然后直接通过一个移动低-压涡轮机叶片下游(1A～T)例如以拉直所述的空气流偏转由所述移动中介涡轮叶片(2a～T)。 | 9CLAIMS 1.Gas turbine engine for propelling an aircraft comprising a low pressure body (10) comprising moving low pressure turbine blades (10T, 10T '), an intermediate body (20) comprising moving blades of an intermediate turbine (20T , 20T '), a high pressure body (30) comprising moving blades of a high pressure turbine (30T), an air flow circulating in the engine from upstream to downstream, an engine characterized in that at least a moving blade of an intermediate turbine (20T, 20T ') is followed directly downstream of a low pressure turbine moving blade (10T, 10T') so as to straighten the air flow deflected by the intermediate turbine moving blade (20T, 20T '). | F02C3/067
1973 | DE102013226767A1 | 飞机的气体涡轮发动机具有推力反向器叶栅元件和集成齿条和小齿轮传动装置 | 2013-12-19 | 未缴年费 | Liebherr-Aerospace Lindenberg Gmbh; Rolls-Royce Deutschland Ltd & Co Kg | 本发明涉及一种飞机燃气轮机，包括推力反向器装置是设置在后发动机罩的面积，并且具有多个级联元件分布在圆周并且转移一种流，其特征在于 : 级联元件被安装在一个可移动的方式，在两侧上各串叠元件的至少一个齿轮架形成是可移动的通过各自的输送齿的输送轮，其耦合到驱动装置，和在每个级联元件连接到发动机罩的后部区域通过耦合元件用于移动发动机罩的目的在轴向方向。 | Aircraft gas turbine with the rear portion of a cowl (2) Disposed thrust reverser which multiple distributed on the circumference, a flow deflecting cascade elements (3) Which characterized, that the cascade elements (3) Are displaceably mounted, that at both sides of each cascade element (3) At least one rack (4is formed), which via a respective, coupled to a drive device gear (5) Is displaceable, and in that each cascade element (3) Via at least one coupling element (6) With a rear region (7) Of the cowl (2) Is connected to the displacement in the axial direction. | F02K1/72
1974 | CA2601288A1 | 涡轮排气的情况下用于一种燃气涡轮发动机罩 | 2007-09-11 | 放弃 | Pratt & Whitney Canada Corp. | 所述罩被用于围绕一个涡轮排气的情况下在燃气涡轮发动机，它包括一个基本上锥形壁与一纵向分体形成的相对端部。每个端是直接unconnectable到每个其它。 | 1. A cowling for use around a turbine exhaust case in gas turbine engine, the cowling comprising a substantially conical wall with a longitudinal split forming opposite ends, each end being directly unconnectable to each other. | F02K1/78
1975 | DE102013226496A1 | 航空燃气涡轮发动机的具有可调节的旁通通道的排气嘴 | 2013-12-18 | 未缴年费 | Rolls-Royce Deutschland Ltd & Co Kg | 本发明涉及一种飞机的气体涡轮与旁通通道30，其围成的罩31时，形成流出喷嘴在出口区29，其中排气喷嘴包括32翼片29的圆周上分布，具有可枢转的设置在径向方向，其特征在于 : 所述翼片32和33在它们的侧面面向圆周方向在每种情况下由耦合元件32，其相邻的翼片34凹槽连接，其边缘区域32是可移动的设置在凹槽33的翼片。 | 1. Aircraft gas turbine with a bypass duct ( 30 ), through which a transcowl ( 31 ) is contained, a discharge nozzle at the outlet region ( 29 ) forms, wherein the discharge nozzle ( 29 ) the circumference of the valve ( 32 ) comprises, which are pivotally mounted in the radial direction, wherein, the flap ( 32 ) at their sides facing grooves in the circumferential direction ( 33 ) and adjacent flaps have ( 32 ) by means of a coupling element ( 34 ) are connected, the edge portions thereof in the grooves ( 33 ) of the flaps ( 32 ) can slide. | F02K1/12
1976 | CA2803746A1 | 声面板用于一个涡轮喷气发动机机舱，内置紧固件中与 | 2011-07-07 | 权利终止 | Aircelle Sa; Snecma | 声面板被提供，其包括至少一个蜂窝芯设置至少一个内部之间的皮肤和一个外部皮肤，其中所述外部皮肤中的至少一个紧固件能够以协作的结合一可断开的方式与一与一结构到其相关的互补紧固件，它是以被附着。 | 7 Claim 1.An acoustic panel (5) comprising at least one honeycomb core (51) arranged between at least one internal skin (52), and an external skin (53), chartered in that said external skin incorporates at last one fixing means (61) able to cooperate in a removable manner with a complete fixing means (9) associated with a connecting structure. | G10K11/172
1977 | CN204436483U | 一种涡轮叶尖间隙主动控制机构 | 2015-02-04 | 未缴年费 | 厦门大学 | 一种涡轮叶尖间隙主动控制机构，涉及航空发动机涡轮叶片。提供可减少叶片尖处的燃气泄漏，增加涡轮效率的一种涡轮叶尖间隙主动控制机构。设有固定环、进给螺栓、间隙控制环、作动环、机匣、涡轮叶片、摇臂；固定环安装在机匣的外周，进给螺栓大部分齿面设在固定环上，以保证结构的牢靠，进给螺栓的末端与间隙控制环连接，间隙控制环嵌在机匣的内侧，间隙控制环的端部与机匣的内侧之间留有间隙，作动环与机匣之间留有间隙，作动环安装于机匣上并通过摇臂与进给螺栓连接。结构控制逻辑简单、灵敏度高、响应速度快。当涡轮前温度变化时，通过作动环旋转带动摇臂，使进给螺栓的进给量变化，带动间隙控制环运动，改变涡轮叶尖间隙。 | 一种涡轮叶尖间隙主动控制机构，其特征在于设有固定环、进给螺栓、间隙控制环、作动环、机匣、涡轮叶片、摇臂；固定环安装在机匣的外周，进给螺栓大部分齿面设在固定环上，以保证结构的牢靠，进给螺栓的末端与间隙控制环连接，间隙控制环嵌在机匣的内侧，间隙控制环的端部与机匣的内侧之间留有间隙，作动环与机匣之间留有间隙，作动环安装于机匣上并通过摇臂与进给螺栓连接。 | F01D11/20
1978 | GB201508545D0 | 压缩机尖注射器 | 2015-05-19 | 申请终止 | Rolls Royce Plc | 燃气涡轮发动机包括压缩机，压缩机壳体环绕压缩机和压缩机头喷射系统的方法。压缩机头喷射器系统包括机舱风机系统，包括使用压缩风机仓内设置的压缩机用于飞机机舱内空气和由压缩机头的注射器系统。所述压缩机壳体的压缩机包括一个或多个喷射器从尖端通过使用空气喷射系统所述机舱风机叶片朝向叶片尖端注入压缩机的压缩机组件旋转。 | 无
1979 | GB201418416D0 | 旋转计量阀组件和用于降低接触面计的改性方法挤水 | 2014-10-17 | 撤回 | Hamilton Sundstrand Corp | 旋转式计量阀组件10包括一个固定体，板12具有第一接触面，和阀板16具有第二接触的接触表面设置有第一接触的表面固定体板。阀板被构造成相对于所述静止主体板转动。至少一个第一接触表面第二接触的表面包括表面平整度小于大约2.4μm，表面粗糙度至少大约0.2μμm。表面粗糙度为0.2微米至0.8微米。阀可以是部分的燃料计量装置的飞机的燃气涡轮发动机。还提供一种改性的方法旋转的接触面降低表的计量阀的水挤出。该方法包括旋转阀的平滑的接触表面，然后粗糙化所述表面。 | 无
1980 | FR2928900A1 | 装置，以减少所述的一种turbopropeller排放物的红外-红。 | 2008-03-20 | 放弃 | Airbus France Sa | 根据本发明，新鲜空气(e)在所述涡桨出口被捕获和混合与所述的温热气流(F)通过所述涡桨到下所产生的温度。 | CLAIMS1.Device for reducing infrared emissions at the outlet of a turboprop (3) mounted on an aircraft (1), said outlet comprising, internally to said turboprop, a tubular conduit (6) which extends the nozzle (5) of said turboprop (3) downwards and which is crossed by the flow of hot gases (F) leaving said nozzle (5), characterized in that it comprises a tubular sleeve (8) which is capable of sliding in said tubular conduit (6) while being traversed by said flow of hot gases (F) and which can pass : - from an internal position, for which said tubular sleeve (8) is integrally housed inside said tubular conduit (6), - in a projecting position, for which said tubular sleeve (8) projects outside of said tubular conduit (6) and is capable of taking, in the manner of a scoop, a flow of outside fresh air (E) in the vicinity of said turboprop (3) and in mixing said flow of fresh outside air (E) thus withdrawn from said flow of hot gases (F) coming from the turbine, in order to lower the temperature of this latter flow before it is discharged to the outside by said tubular sleeve (8). | B64D33/04
1981 | RU2554188C2 | 航空燃气涡轮发动机的冲洗系统 | 2005-06-08 | 未缴年费 | Ehkoservisiz, Ehlehlsi | 领域 : 工艺工程中。物质 : 本发明涉及航空工程领域，具体地，涉及发动机冲水系统。提出的系统包括喷头，冲水装置，定位装置，移动装置，载体冲洗系统和流体收集单元。效果 : 加速冲洗，减轻input.20Cl，12的DWG | 1. Injecting device for the washing of the gas turbine engine (1) the flight vehicle (40), which has the shaft of engine and the fairing about the input device, in this case injecting device (33, 90) contains : a) central axis (501), b) central housing (50, 91) and c) at least, one tube (61), which has, at least, one sprayer (54), made with the possibility of liquid injection into the mentioned gas turbine engine during the operation of washing, d) in this case injecting device is performed with the possibility of arrangement to the position for conducting the operation of washing relative to input device (301) of the mentioned gas turbine engine without the contact between, at least, by one tube (61) and by the fairing about the input device, f) and when injecting device is located in the position for conducting the operation of washing, central axis (501), actually, it is equalized with the shaft of engine. | B64F5/00
1982 | DE102013226770A1 | 飞机的气体涡轮发动机具有与推力反向器整流罩 | 2013-12-19 | 未缴年费 | Liebherr-Aerospace Lindenberg Gmbh; Rolls-Royce Deutschland Ltd & Co Kg | 本发明涉及一种航空燃气涡轮机，其包括发动机罩具有后部区域，相对于流动方向，具有推力反向器装置，所述后区构造成使得待平移的方式在轴向方向，其特征在于 : 所述后区安装在可平移的方式在两个平行设置的上的导轨彼此，它包括齿轮架，其安装在每个轨道，分别，与齿轮架与各自的齿轮互相啮合轮，其耦合到普通电机通过齿轮单元，分别。 | Aircraft gas turbine with a transcowl ( 2 ), the rear area in the flow direction ( 3 ) is provided with a thrust reverser, the rear area ( 3 ) is formed in the axial direction, wherein, that the rear portion ( 3 ) tracks on two mutually parallel ( 4 ) is movably mounted on each rail and one ( 4 ) mounted rack ( 5 ) comprises, with a gear respectively ( 6 ) is engaged, each of which a gear ( 7 ) by a common Motor ( 8 ) coupled. | F02K1/72
1983 | CA2600818A1 | 排气道和尾锥连接的飞机发动机 | 2007-09-06 | 放弃 | Pratt & Whitney Canada Corp. | 一个环形一种燃气涡轮发动机的排气导管包括内和外情况下，共-轴向设置，径向间隔通过在它们之间的多个翼片的径向延伸开的。用于supportably所述外壳体包括一连接装置连接所述排气导管到所述燃气涡轮发动机和所述内壳包括一个轴向端部在一后端其用于连接具有一个尾锥。所述轴向端部径向和一后其末端处向内弯曲所述内壳，以加强所述的后端。 | 1. An annular exhaust duct of a gas turbine engine comprising an inner case and an outer case co-axially disposed and radially spaced apart by a plurality of airfoils radially extending therebetween, thereby defining an annular gas path, the outer case including a connection apparatus for supportably connecting the annular exhaust duct to the gas turbine engine, the inner case including an axial end portion at a rear end thereof for connection with a front end of a tail cone, the axial end portion bending radially and inwardly at a rear extremity thereof to stiffen the rear end of the inner case. | F02K1/04
1984 | CA2605518A1 | 组装发动机的推进系统和方法所述相同 | 2007-10-04 | 放弃 | General Electric Company | 一发动机组件(10)包括一第一发动机(102)，第第一排气导管(114)连接在流体通信只以第一的发动机，和一个第一的排气ductincludes一主出口和一个二次出口。一种发动机组件(10)。furtherincludes一第二发动机(104)包括一第二排气导管(116)连接在fluidcommunication仅以第二的发动机，该第二排气导管包括一个primaryoutlet和一个二次出口，和一个部分的第一发动机二次出口isaligned基本上同心地在一个部分的第二发动机secondaryoutlet。 | 1. An engine assembly (10) comprising : a first engine (102) comprising a first exhaust duct (114) coupled in fluid communication only to said first engine, said first exhaust duct comprises a primary outlet and a secondary outlet; and a second engine (104) comprising a second exhaust duct (116) coupled in fluid communication only to said second engine, said second exhaust duct comprises a primary outlet and a secondary outlet, a portion of said first engine secondary outlet is aligned substantially concentrically within a portion of said second engine secondary outlet. | F02K1/78
1985 | US9062601B1 | 自由活塞发动机使用的废气，用于提供增加的推力到飞机涡轮发动机 | 2013-02-06 | 未缴年费 | Michael H. Stude | 一种自由活塞发动机用于提供功率增大到飞机涡轮发动机。发动机具有一中心筒，中央活塞，燃料进气门和排气口，用于排出的热废气。排气气体用于帮助驱动涡轮发动机中的涡轮叶片。该活塞包括活塞驱动轴的相对端连接到第一和第二端口的推杆推杆连接到第一和第二是进气活塞。所述进气活塞可以包括安装在其上的磁铁和用于产生DC电流。中心动力缸包括第一和第二连接火花塞第一和第二点火线圈和用于点燃燃料通过端口接收到的推杆和内来回移动中心活塞中心缸。 | 1. A free piston engine used for providing power augmentation to an aircraft turbine engine, the engine comprising : a central cylinder with a central piston slidably mounted therein, the central cylinder including fuel intake valves, for receiving fuel therein, and exhaust ports, for hot exhaust gases to the turbine engine; a piston drive shaft extending outwardly from opposite sides of the central piston; the central cylinder having a pair of spark plugs for igniting fuel received inside the central cylinder; a first bored push rod, one end of the first bored push rod attached to the piston drive shaft; a first intake piston slidably mounted inside a first intake cylinder, the first intake piston attached to an opposite end of the first ported push rod; a second bored push rod, one end of the second bored push rod attached to the piston drive shaft; and a second intake piston slidably mounted inside a second intake cylinder, the second intake piston attached to an opposite end of the second bored push rod. | F02B71/00
1986 | FR2955154A1 | 用于飞机的推力换向器具有turbojets具有双半-凹陷流 | 2010-01-08 | 放弃 | Airbus Operations Sas | 一种喷射推进单元的一个飞机，其包括一涡轮风扇发动机(3)通过一吊舱(1)faired，进一步包括一个推力换向器装置在两个部件 : 一个部分和包括一种装置用于流动后所述空气(15)。向所述外侧的所述的推进单元，一个所述吊舱第一的角扇区中，一个部分包括内回流装置，其可被去除和控制，适合用于引导所述二次空气流量，一种二次之间的管道中循环所述的推进单元和所述吊舱，在一第二角扇区的所述吊舱等作为以偏置所述后者成角度地在所述二次管道向一些外部推力换向器的装置。所述的内回流装置包括在至少两个移动表面(22，23)，与各一个可转动地铰接一个非工作位置之间在其一个移动表面是连续与所述内表面的所述吊舱，和一推力换向位置，在其所述移动表面(22，23)。局部中断所述纵向二次空气流量，和所述空气通道，它逐渐向一些的回流装置。 | 3.Propulsion unit according to claim 1 or 2, characterized in that the means for channeling the secondary flow (22, 23) circulating between the thruster and the nacelle (1) in the first angular sector, comprise at least one internal deflector adapted to form aerodynamic continuity of the external surface (10) of the secondary air stream (8), when this deflector is in the normal propulsion position, and to guide the secondary air flow towards air reflux means (15 ), when this deflector is in reverse thrust mode. | F02K1/70
1987 | CN104712457A | 低油耗高超音速航空发动机 | 2013-12-11 | 撤回 | 黄乐歌 | 本发明主要是提供一种新原理航空发动机，其主要内容是在涡扇发动机前端增设大功率发电机组，通过电解外涵道工质气体(压缩空气)为等离子射流，从而使飞行器达到低油耗高超音速飞行目的。 | 本发明主要是电解外涵道工质气体(压缩空气)，为等离子射流，是本发明的主旨精髓，凡未经申请人许可而使用者均应视为侵权。 | F02K3/06
1988 | EP2884055A1 | 一种带圆锥台的可变导向叶片在轴承装置 | 2014-12-10 | 撤回 | Mtu Aero Engines Ag | 本发明涉及一种导向轮(100)用于涡轮机，有沿周向的扩散板(100)彼此相邻设置，围绕它们的径向延伸的纵轴线(14)的可变导向叶片(200)和一个径向向内设置的内环(7)。导向叶片(200)在它们的径向内端在所述内环(7)安装。内圈(7)一体地形成在轴向方向。至少一个导向叶片(200)具有基本上垂直于纵向轴线(14)训练和径向向内定位的滑动表面(41)上。滑动面(41)和内环(7)形成摩擦配对。本发明还涉及一种燃气轮机，特别是飞机发动机，与至少一个张紧链轮[…]/或本发明的涡轮级(200)。 | Guide wheel (100) for a turbomachine, having in the circumferential direction of the stator (100) adjacent to their radially extending longitudinal axis (14) of adjustable vanes (200) and a radially inward arranged inner ring (7), wherein the guide vanes (200) at its radially inner end are mounted in the inner ring (7), characterized in that the inner ring (7) is integrally formed in the axial direction and at least one vane (200) substantially perpendicular to the longitudinal axis (14) formed and arranged radially inwards sliding surface (41), wherein the sliding surface (41) and the inner ring (7) Friction form. | F01D17/16
1989 | CN101909998A | 飞行器机舱引导系统装置 | 2008-09-10 | 未缴年费 | 埃尔塞乐公司 | 本发明涉及一种涡轮喷气发动机机舱(1)，所述机舱包括：进气结构(4)，能够将空气流朝着涡轮喷气发动机的风扇引导，并且包括结合有进气唇(4a)的至少一个纵向外面板(40)；中央结构(5)，用于围绕所述风扇，并且以确保空气动力连续性的方式附接所述进气结构；至少一个包括吸音架的内面板(41)，，在所述内面板下游端部(70)处与中央结构(5)的上游端部(72)相附接，并与其一起形成机舱(1)的固定结构；以及引导装置(15)，用于引导所述外面板(40)，并能够使得外面板(40)可以朝着机舱(1)的上游端部作基本上直线的运动，以便能够打开所述进气结构(4)；引导装置(15)整体地固定到所述中央结构(5)。 | 一种用于涡轮喷气发动机的机舱(1)，其包括：进气结构(4)，能够将空气流朝着所述涡轮喷气发动机的风扇引导，并且包括结合有进气唇(4a)的至少一个纵向外面板(40)；中央结构(5)，用于围绕所述风扇，并且以确保空气动力连续性的方式附接所述进气结构(4)；至少一个内面板(41)，包括隔音壳体环(53)，所述内面板在其下游端部(70)处附接至所述中央结构(5)的上游端部(72)，并与之一起形成所述机舱(1)的固定结构；以及引导装置(15)，用于引导所述外面板(40)，并能够允许所述外面板(40)的朝着所述机舱(1)的所述上游端部的基本为直线的运动，使得所述进气结构(4)能够打开；其特征在于，所述引导装置(15)完全附接到所述中央结构(5)。 | B64D29/08
1990 | EP2252511A1 | 用于空气进气结构的锁定系统用于涡轮喷气发动机发动机机舱 | 2008-11-21 | 撤回 | Aircelle | 本发明涉及一种用于一种涡轮喷气发动机发动机机舱，其包括一空气进气结构(2)能的引导一空气流朝所述的涡轮喷气发动机发动机的一风扇，和一个用于包围所述风扇和中间结构，以其中所述空气进气结构是在顺序连接，以保证空气动力学连续性，其中所述空气进气结构包括，在所述一个手动，在至少一个内面板(21)与所述后者连接到所述中间结构和限定一固定吊舱结构和，在所述其它手动，在至少一个纵向外面板(20)可拆卸地连接到所述固定结构和包括一个空气进气唇部(2a)中的顺序，以形成一可拆卸的空气进气结构，其特征在于，在使该空气进气结构是设置有周边锁定装置包括在至少一个锁定装置(10)连接到所述内面板或到所述空气进气唇和每个可具有一个附加的保持装置(11)相互作用的分别连接到所述空气进气唇或到该内面板。 | Claims of equivalent WO 2009101273 A1 CLAIMS 1. Nacelle for turbojet comprising an air inlet structure (2) adapted to channel an air flow to a fan of the turbojet engine and a median structure (3) intended to surround said fan and to which is attached the input structure of air to ensure aerodynamic continuity, the air intake structure comprising, Firstly, at least one inner panel (21) fixed to the median structure and forming therewith a fixed structure of the nacelle, And on the other hand, at least one longitudinal outer panel (20) removably attached to the fixed structure and incorporating an air inlet lip (2a) to form a removable air inlet structure, characterized in that the air inlet structure is provided with peripheral locking means comprising at least one locking means (10, 40 50 60 70 80) attached to the inner panel or to the air inlet lip and each adapted to cooperate with, complementary retaining means (1 1, 15 55 62 .73) respectively attached to the air intake lip or the inner panel. | B64D29/08
1991 | GB0722368D0 | 涡扇发动机喷嘴组件和操作其的方法 | 2007-11-14 | 未缴年费 | General Electric Company | 喷嘴组件用于燃气涡轮飞机发动机上设置，喷嘴组件包括机舱和芯罩位于至少部分位于所述机舱，使在核心罩和机舱大致同心地对齐彼此限定了一个环形风扇旁路通道。一种第一构件连接在吊舱在核心罩和包括第一瓣铰接连接到每个侧壁第一构件。相对第二件将所述机舱传递到核心罩和包括第二瓣铰接连接到每个第二构件的侧壁。第一片和第二片第一的工作位置之间被选择性地定位和第二操作位置以改变所述风扇旁路通道的喉部面积。一种涡轮风扇发动机组件和用于操作其的方法还提供。 | 无
1992 | US9057274B2 | 用于轴向涡轮机壳体系统 | 2011-01-15 | 未缴年费 | Mtu Aero Engines Gmbh | 本发明涉及一种用于轴向涡轮机的壳体系统(10)， 特别是对于飞机涡轮机， 包括壳体(12)， 至少一个导向叶片(14)， 其通过至少一个紧固元件(18)紧固到壳体(12)上，用于减少收听元件(18)与壳体(12)之间的泄漏流的定标元件(20)， 其中密封元件(20)相对于轴向涡轮机的流动方向(I)布置在紧固元件(18)的下游壁(22)和壳体(12)的壁(24)之间，至少在轴向涡轮机的操作期间，通过压紧装置(36)，轴向力可以施加到结垢元件(20)并且结垢元件可以压靠壳体(12)的壁(24)。 本发明还涉及具有这种壳体系统(10)的轴向涡轮机。 | 1. A housing system for an axial turbomachine having a defined direction of flow, the housing system comprising : a housing including a first wall portion configured as a receptacle facing downstream relative to the direction of flow anda second wall portion disposed downstream relative to the direction of flow from the first wall portion and facing upstream relative to the direction of flow; at least one vane that is fastened on the housing by at least one fastening element, the fastening element including a hook-shaped portion extending upstream relative to the direction of flow and configured to be received in the downstream-facing receptacle of the first wall portion of the housing, a first wall of the fastening element facing downstream relative to the direction of flow anda pressure edge portion bordering the first wall of the fastening element and facing downstream relative to the direction of flow; anda sealing element having a radially outer end disposed between the downstream-facing first wall of the fastening element and the upstream-facing second wall portion of the housing; whereby the housing, vane and sealing element define a first air chamber disposed upstream from the fastening element with a relatively high pressure therein during the operation of the turbomachine and a second air chamber disposed downstream from the fastening element with a relatively low pressure therein during the operation of the turbomachine; whereby the pressure edge portion of the fastening element is in contact with the sealing element and loads the sealing element with an axial force at least during the operation of the turbomachine so that the radially outer end of the sealing element is pressed against the upstream-facing second wall portion of the housing wall of the housing; andwhereby the sealing element reduces leakage flow between the fastening element and the housing; andwherein the sealing element further comprises at least one metering bore formed therethrough, by means of which a flow of cooling air can be adjusted between the first air chamber of the housing system that is disposed upstream from the fastening element and the second air chamber of the housing element that is disposed downstream from the fastening element. | F01D25/28
1993 | DE102013225046A1 | 飞机发动机，客机，用于有源噪声消除的方法和方法的改进燃气涡轮飞机发动机 | 2013-12-05 | 驳回 | Lufthansa Technik Ag | 飞行器发动机(10)与燃气涡轮(13)和装置，用于产生声音(14)用于主动噪声消除在从燃气轮机(13)的区别在于，通过操作产生的噪音的装置，用于产生声音(14)至少一个平板静电扬声器(15)包括。 | Aircraft engine (10) With a gas turbine (13) And a sound generating device (14) For active noise reduction in the of the gas turbine (13) Generated operating noises, characterized, that the sound generating device (14) At least one electrostatic flat speakers (15) Includes. | G10K11/178
1994 | DE102013225572A1 | 用于涡轮机的绳安全装置 | 2013-12-11 | 驳回 | Mtu Aero Engines Ag | 本发明涉及一种涡轮机， 特别是飞机发动机， 具有至少一个部件， 其上设置或在流动通道的流体流动机和具有至少一个空腔， 其中至少一个线缆通腔(7)用于固定和/或引导件的安装。特别是， 本发明涉及一种用于涡轮机的涡轮叶片， 特别是用于飞机发动机， 包括至少一个铲片范围内(4， 13)，包括至少一个空腔，其中至少一个线缆通腔(7)中被导向。 | Turbomachine, in particular aircraft engine, with at least one component which is arranged on or in the flow channel of the flow machine and having at least one cavity, characterized, that through the cavity at least one cable (7) Is carried out to secure and / or mounting of the component. | F01D5/14
1995 | US20150158597A1 | 有限变桨距风扇叶片的应急发电 | 2014-11-25 | 放弃 | United Technologies Corporation | 一种产生紧急电力的方法包括识别电力损失状况。 在功率损失条件下，确定所需功率量，从飞机发动机的涡轮风扇区段产生应急功率。 涡轮风扇发动机具有多个叶片，所述多个叶片具有可变节距，所述可变节距可作为所需功率量和实际产生的应急功率的函数来调节。 | 1. A gas turbine engine comprising : a low pressure spool including : a low spool shaft; anda fan section, the fan section comprising a plurality of adjustable fan blades and configured to co-rotate with the low pressure shaft; a high pressure spool including a high spool shaft, wherein the high pressure spool is configured to co-rotate with the low pressure spool during a power-loss condition; a generator coupled to the high pressure spool and configured to generate power; anda controller configured to adjust a pitch of the plurality of adjustable fan blades during the power-loss condition. | B64D41/00
1996 | CN104696025A | 用于涡轮机叶片间隙控制的系统和方法 | 2014-12-04 | 撤回 | 霍尼韦尔国际公司 | 本发明涉及用于涡轮机叶片间隙控制的系统和方法，具体地提供了用于控制安装在飞机上的燃气涡轮发动机中的涡轮机叶片尖端至静止结构的间隙的系统和方法。模式控制数据被处理以确定燃料节省模式启动，并且飞机数据被处理以确定飞机燃气涡轮发动机正在产生大体恒定的推力。当确定了飞机燃气涡轮发动机正在产生大体恒定的推力并且燃料节省模式启动时，飞机燃气涡轮发动机中的涡轮机叶片尖端至静止结构的间隙被最小化。然后，飞机燃气涡轮发动机中的涡轮机叶片尖端至静止结构的间隙被选择性地增加至预定间隙，并且飞机燃气涡轮发动机推力的改变被阻止，直至达到预定间隙。 | 一种涡轮机叶片尖端至静止结构的间隙的控制系统，所述系统包括：被构造成产生推力的飞机燃气涡轮发动机，所述飞机燃气涡轮发动机包括涡轮机区段，所述涡轮机区段包括被静止结构围绕的多个涡轮机叶片，每个涡轮机叶片具有涡轮机叶片尖端，所述涡轮机叶片尖端以涡轮机叶片尖端至静止结构的间隙与所述静止结构相隔开；以及控制系统，所述控制系统能够与所述飞机燃气涡轮发动机处于操作连通，所述控制被构造成： 控制所述飞机燃气涡轮发动机中的所述涡轮机叶片尖端至静止结构的间隙， 确定燃料节省模式启动， 确定所述飞机燃气涡轮发动机正在产生大体恒定的推力， 在确定了(i)所述飞机燃气涡轮发动机正在产生大体恒定的推力并且(ii)所述燃料节省模式失效时，将所述飞机燃气涡轮发动机中的所述涡轮机叶片尖端至静止结构的间隙最小化至最小间隙，以及 选择性地(i)将所述飞机燃气涡轮发动机中的所述涡轮机叶片尖端至静止结构的间隙增加至预定间隙，并且(ii)防止飞机燃气涡轮发动机推力的改变，直至达到所述预定间隙。 | F01D11/16
1997 | RU2013136651A | 增加的方法，抗侵蚀性气体涡轮发动机压缩机叶片自钛合金 | 2013-08-05 | 未缴年费 | общество с ограниченной ответственностью научно-производственное предприятие уралавиаспецтехнология | 领域 : 化学物质 : 本发明涉及一种工程机械，可用于飞行器发动机构造。该方法提高抗侵蚀性气体涡轮发动机的压缩机叶片由钛合金包括离子束清洁的表面上，随后沉积的离子等离子体多层涂层在给定数量的形式对层由一层钛金属和一层钛的化合物与一种金属和氮。表面经历电解等离子体抛光之前离子束清洗。所使用的金属层中的钛与金属层和与金属钛的化合物和氮钒。所述层的钛与钒沉积有厚度为0.2-0.3的MCM，和层与钒和氮的钛的化合物具有1.1-2.2MCM的厚度，具有多层涂层的总厚度的5.0-7.0MCM。与钒钛的化合物的层沉积在氩离子辅助方式和层的化合物钛与钒和氮的氮离子辅助沉积模式。效果 : 有效保护钛合金制成的叶片的侵蚀，同时增加疲劳极限和环状life.9Cl，1EX | 1. A method for improving the erosion resistance of compressor blades of gas turbine engine titanium alloys comprising ionic cleaning followed by applying ion-plasma coating stack a predetermined number of pairs of layers in the form of a titanium layer and a layer of titanium metal compounds with the metal and nitrogen, wherein to ionic cleaning is carried out for electrolytic-plasma polishing of the surface, and as the metal in the metal titanium layers and in the layers with the metal and nitrogen of titanium compounds used vanadium in the ratio of titanium to vanadium, wt% : . V from 4 to 12%, the rest - Ti , titanium and vanadium deposited layer thickness from 0.2 microns to 0.3 microns, and a layer of titanium and vanadium compounds with nitrogen in thickness from 1.1 microns to 2.2 microns with a total coating thickness of 5.0 microns to 7.0 microns while applying layers of titanium vanadium compounds is carried out in an argon ions assisting mode and layers of titanium and vanadium compounds with nitrogen-assisting mode is carried out in nitrogen ions. | C23C14/06
1998 | FR2920131A1 | 涡轮喷气发动机的机舱的equipee一机械系统的抑制的一推力换向器 | 2007-08-20 | 放弃 | Aircelle Sa | 所述本发明是指以一种用于涡轮喷气发动机机舱包括\/理解一种鼻部的空气进气，一中间部分，用于以围绕一个涡轮喷气发动机的风机和一后段设置有在至少一个推力换向器系统包括\/理解，在所述一个手动，在至少部分的偏差的所述的装置的一个涡轮喷气发动机的所述的空气流，和在所述其它手，在翻译中的至少一个盖(12)组装移动沿与少该一个轨道(15)。引导的根据以一个方向明显地与所述吊舱的一个纵向轴线平行，所述移动盖被准备以通过或者从一关闭的位置在其它保证了机舱和所述的空气动力学所述的连续性盖所述偏差的装置，具有一开口的位置在其它打开一个通道在所述吊舱和发现所述偏差的装置，所述舱被其特征在于，在使所述前后部是设置与在至少一棋子(18)向上移动一个固定的结构上风速该后段在所述的所述导位轨道之间的一缩回位置，在其所述棋子是隔离的位移的所述轨道方式和允许一个翻译的所述移动盖，和一个啮合位置，在其中它形成一推力准备以防止所述所述移动盖向所述的滑动运动所述吊舱的下游。 | CLAIMS1.Nacelle (1) for a turbojet engine (4) comprising a front section (5) for air intake, a middle section (6) intended to surround a turbojet fan and a rear section (9) equipped with at least one system reverse thrust comprising, on the one hand, means for deflecting at least part of an air flow from the turbojet engine, and on the other hand, at least one cover (12) mounted movable in translation along at least one guide rail (15) in a direction substantially parallel to a longitudinal axis of the nacelle, said movable cover being able to pass alternately from a position of closure in which it ensures the aerodynamic continuity of the nacelle and covers the deflection means, in an open position in which it opens a passage in the nacelle and discovers said deflection means, the nacelle being characterized in that the rear section is equipped with at least one pin (18) mounted mobile on a fixed structure of the rear section at the level of the guide rail between a retracted position, in which said pin is removed from the path movement of the rail and allows a translation of the movable cover, and an engaged position, in which it forms a stop capable of preventing the sliding of the movable cover downstream of the nacelle. | B64D29/00
1999 | FR2926789A1 | 用于涡轮喷气发动机机舱 | 2008-01-29 | 放弃 | Aircelle Sa | 所述本发明是指对一种用于涡轮喷气发动机机舱空气进气准备包括\/理解的一结构到通道的流动涡轮喷气发动机的空气向一个所述的鼓风机和一个中间结构包括一壳体(9)用于以包围所述前述风机和空气进气被连接到其所述的结构，该后者呈现在至少一个内部面板(41)外围，其特征在于，在使所述壳体延伸围绕所述鼓风机，直到在所述水平明显从桨叶(8)从所述风机，该结构的空气进气被相关于该壳体通过所述内部面板由装置的与小于所述一个支架(15)的外围结构准备好以保证一保持在至少一个桨叶在所述事件该后者的的损失。 | CLAIMS1.Nacelle (1) for a turbojet engine comprising an air intake structure (4) able to channel an air flow towards a fan (6) of the turbojet engine and a central structure (5) comprising a casing (9) intended to surround said blower and to which the air intake structure is attached, the latter having at least one peripheral inner panel (41), characterized in that the casing extends around the blower until substantially at the level of blades (8 ) of the blower, the air intake structure being linked to the casing by the interior panel by means of at least one structural peripheral flange (15) capable of ensuring retention of at least one blade in the event of loss of the latter. | B64D29/06
2000 | FR3006715A1 | 涡轮喷气发动机舱的推力反向器，包括栅极连接到移动crowls | 2013-06-07 | 放弃 | Aircelle Sa | 涡轮喷气发动机舱的推力反向器包括移动罩(10)一起进退，相对于前框(2)，引起，通过中间的致动缸(20)，翼片(8)使最初折叠，在这些整流罩固定到枢轴以基本封闭的环形冷风管道(4)，和开口叶片的叶栅(12)位于围绕该管道，其接收所述冷热空气流偏转前向，其特征在于 : 该叶片的叶栅(12)固定到所述移动罩(10)和滑动。 | ίοCLAIMS1- Thrust reverser of a turbojet engine nacelle, comprising movable cowls (10) which move back relative to a front frame (2) by causing by cylinders (20) the tilting of flaps (8) being initially folded to the 'inside these hoods, to substantially close the annular cold air stream (4), and by opening grilles (12) arranged around this stream which receive the cold air flow to return it to the front, characterized in that the grids (12) are fixed to the movable covers (10) and slide with them. | F02K1/70
2001 | DE102011103158A1 | 飞行用于飞机气体涡轮，具有与环围绕着轴承元件picollo管元件和在轴向方向弹性变形相对于发动机轴，和载体元件的延伸平行于轴管元件 | 2011-06-01 | 未缴年费 | Rolls-Royce Deutschland Ltd & Co Kg | 本发明是指对一飞行气体涡轮机与在范围11周围的罩30中的至少一个流动，其双-壁31，32是在至少训练和一个管元件延伸在圆周方向上盖29用于该供给从热-空气到该范围中所述流动的除雪和冰11，其中所述管件29围绕该程度分布有若干野营元件33被连接，其被固定到一携带所述罩的结构30在每个情况下，通过该事实，其特征在于，每个野营元件33覆盖所述管元件29包围，在这种紧固环34是以该环34一基本上U-形的柔性中间元件35被固定，其延伸横向于所述纵向轴线38的所述管件29和其在所述中间元件35的长方形的柔性载体元件39被固定，其第一最终范围40到所述U-形中间元件35被紧固和其第二最终范围41到第一最终范围40弯曲为延伸并平行于所述纵向轴线38所述管元件的29。 | Aircraft gas turbine with at least one inflow (11) Surrounding cowl (30), Which double-walled (31. 32) Is formed and at least one extending circumferentially tubular element (29) For supplying hot air for de-icing of the inflow region (11), Wherein the tubular member (29) Distributed around the circumference with a plurality of bearing elements (33is) connected respectively to a support structure of the engine cowling (30) Are fastened, characterizedThat each bearing element (33) A pipe element (29) Encompassing, attached thereto Ring (34), In that on the ring (34) Is a substantially U-shaped elastic intermediate element (35) Is fixed, which extends transversely to the longitudinal axis (38) Of the tubular member (29) And that on the intermediate member (35) An elongated elastic support element (39) Is fastened, whose first end region (40) On the U-shaped intermediate element (35is fixed) and a second end portion (41) To the first end region (40) Is angled and extends parallel to the longitudinal axis (38) Of the tubular member (29) Extends. | F02C7/047
2002 | EP1666618A1 | Ni基超合金及其作为燃气轮机盘，轴和叶轮的用途 | 2000-10-04 | 期限届满 | General Electric Company | 一种合金，它是特别有用的飞机气体涡轮盘(22)中，轴(24)，和叶轮(22)具有一种组合物，在重量%，从大约14～大约23的钴，从大约11到大约15，铬，从大约0.5～大约4钽from about0.5to about3; 钨，from about2.7to about5，钼，from about0.015to about0.15，锆，从0.25到大约3，Nb，from about3to about6，钛，from about2to about5铝; 从0到大约2.5，铼，从0到大约2，钒，从0到大约2; 铁，从0到大约2，铪，从0到大约0.1～镁从大约0.015到约0.1，碳，从大约0.015～大约0.045，硼，余量为镍和杂质。 | A composition of matter, consisting essentially of, in weight percent, from about 14 percent to about 23 percent cobalt, from about 11 percent to about 15 percent chromium, from about 0.5 percent to about 4 percent tantalum, from about 0.5 to about 3 percent tungsten, from about 2.7 to about 5 percent molybdenum, from about 0.015 to about 0.15 percent zirconium, from about 0.25 to about 3 percent niobium, from about 3 to about 6 percent titanium, from about 2 to about 5 percent aluminum, from 0 to about 2.5 percent rhenium, from 0 to about 2 percent vanadium, from 0 to about 2 percent iron, from 0 to about 2 percent hafnium, from 0 to about 0.1 percent magnesium, from about 0.015 to about 0.1 percent carbon, from about 0.015 percent to about 0.045 percent boron, balance nickel and impurities. | C22C19/05
2003 | CA2615273A1 | 推进单元，用于飞行器和飞机包括在至少一个这种推进单元 | 2006-07-07 | 放弃 | Airbus France | 一种飞行器推进单元包括一个涡轮喷气发动机和一个热交换器位于上方的所述涡轮喷气发动机和拉拔的冷却空气流和一个热空气流在所述涡轮喷气发动机。其中所述冷却空气进气和热空气进气表面在所述壳体被引导向前的所述涡轮喷气发动机和具有正常的线倾斜相对所述涡轮喷气发动机到所述的轴线。该实施例还涉及一个飞机配备有在至少一个这种推进单元。 | CA 02615273 2008-01-14WO 2007/012722PCT / FR2006 / 001695CLAIMS1- Thruster assembly for an aircraft comprising a turbojet (1) and a heat exchanger (13) located above the turbojet and taking a flow of cooling air (7) and a flow of hot air in the turbojet, characterized in that the inlet faces of the flow of cooling air and of the flow of hot air in the housing are directed towards the front of the turbojet and have normals (n1, n2) inclined with respect to the axis (A ) of the turbojet. | B64D13/08
2004 | CN101646601A | 用于发动机机舱活动部件的可锁定引导系统 | 2008-03-07 | 未缴年费 | 埃尔塞乐公司 | 本发明涉及一种用于涡轮喷气发动机的发动机机舱的平移活动部件 的引导装置(100)，包括(i)固定安装在发动机机舱一部分上的轨道(101)， 以及(ii)连接在运动部件上并能够沿着轨道滑动的滑动件(102)。本发明 的特征在于所述引导装置设置有用于阻止滑动件的平移活动的内置可收 回系统，并且为此目的，该装置包括(i)至少一个止动装置(104)，以 及(ii)用于控制止动装置的至少一个控制装置(130)，该止动装置被安 装为能在轨道上运动并交替地在接合位置和脱离位置之间运动，其中在 该接合位置时，该止动装置形成滑动件的平移端部止挡，而在该脱离位 置时，该止动装置离开滑动件并使得滑动件相对平移活动超过所述锁定 系统。 | 1.一种用于涡轮喷气发动机的发动机机舱的平移活动部件的引导装 置(100)，该引导装置(100)一方面包括固定安装在发动机机舱一部分 上的轨道(101)，以及另一方面包括连接在所述运动部件上并能够沿着 所述轨道滑动的滑动件(102)，其特征在于：所述引导装置装备有用于阻 止滑动件的平移活动的内置可收回系统，并且为此，所述引导装置一方 面包括至少一个止动装置(104)，并且另一方面包括用于控制所述止动 装置的至少一个控制装置(130)，该止动装置(104)安装成能在轨道上 运动并能够交替地在接合位置和脱离位置之间运动，其中在接合位置时， 该止动装置构成滑动件的平移端部止挡；而在脱离位置时，该止动装置 离开所述滑动件并使得所述滑动件相对平移活动超过所述锁定系统。 | B64D33/02
2005 | FR2972230A1 | 转子轮毂组件装置，用于例如介质-尺寸的风力涡轮机，具有叶片，其入射铰接是通过直接旋转实现每个叶片的脚的主轴的螺纹上，以回收离心叶片的力不轴向锁紧螺母 | 2011-03-03 | 放弃 | Rampal Etienne Jean | 整个装置轮毂的紧凑转子在其所述铰接在入射每个叶片(23)是通过直接旋转进行在一普通螺纹(4)的它们的脚(3)在所述火箭(6)。该穿线以再次与他所述叶片仅所述的离心载荷。在该穿线的两个侧面(4)和用于该最佳的持续其寿命，两个光滑的支承轴承(5)和(7)所述径向载荷被计划用于所述的恢复由于以所述轴承压力，节拍和牵引叶片(23)。该装置根据以本发明是特别打算用于所述的小风机，所述具有可变螺旋桨飞机或所述转子的步骤后的旋翼飞行器仅铰接在入射。 | CLAIMS1) Compact rotor hub assembly device characterized in that it comprises the incidence articulation of its blades (23) by direct rotation on the common thread (4) of their base (3) on the spindle (6) ) fully or partially threaded on5its bearing length, which allows the centrifugal force of each rotating blade (23) to be taken up entirely by the common thread (4) of their base (3) on the spindle (6) without the use of a nut axial locking on it. | F03D11/00
2006 | DE102012200491A1 | 喷桶用于一种飞机发动机和用于所述涂布工序的一个射流斗 | 2012-01-13 | 未缴年费 | Lufthansa Technik Ag | 气体涡轮叶片(1)用于一飞机发动机，其中所述气体涡轮机的叶片(1)具有一个流入口边缘和一个流出口边缘(10，11)和一抽吸侧(8)和压力侧(9)位于它们之间，其中所述气体涡轮叶片(1)具有一阻尼层(2)在所述流入口边缘(10)，和其中所述阻尼层(2)。包括在至少一个基体材料和颗粒在至少部分封闭在所述基质材料。 | Gas turbine blade (1) For an aircraft engine, said gas turbine blade (1) A Strömungseintritts- and a flow outlet edge (10. 11) And a suction side of intermediate (8th) And pressure side (9) Which characterizedThat the gas turbine blade (1) At the flow inlet edge (10) A cushion layer (2), Wherein the damping layer (2) Comprises at least one matrix material and matrix material in this at least partly enclosed particles. | F01D5/28
2007 | EP2876172A1 | 制造方法和修复涡轮发动机的部件由镍-基超合金 | 2013-11-26 | 撤回 | Mtu Aero Engines Ag | 本发明涉及一种方法用于生产和修复涡轮机部件，特别是飞机发动机，其中底座组件从镍基高温合金(步骤1或2)制造或被设置，所述时效退火(5)完成之前的组件和最终热处理后在温度大于1100°C和/或热机械处理进行。 | A process for the manufacture and repair of components of a turbomachine, in particular an aircraft engine, wherein a basic component of a nickel base - is produced or provided superalloy characterized in that a Alterungsglühung is performed prior to completion of the component, and after the final heat treatment and / or thermo-mechanical treatment at a temperature of more than 1100 ° C. | C21D6/00
2008 | RU2551548C1 | 飞行器 | 2013-12-10 | 未缴年费 | Bojarer Mikhail Zelikovich | 领域 : 航空工程领域。物质 : 提出的飞行器，包括机身，翼，涡轮螺旋桨和喷水推进器与掠叶片和大扫掠角。效果 : efficiency.2较高的DWG | 1. The High-speed highly economical aircraft, which contains fuselage, wing, turboprop engine and propeller with the fixed geometry of the blades, whose longitudinal axes are located arrow-shaped with respect to the vector of the peripheral speed of the section of blades, in this case at the end each blade is established compressor jet engine. | B64D27/02
2009 | CN102348600A | 具有增强外壁的飞行器发动机舱 | 2010-03-26 | 未缴年费 | 空中客车运营简化股份公司 | 本发明涉及一种飞行器发动机舱，其包括限定了内涵道(42)的壁面、位于发动机舱前部的唇边(44)、位于发动机舱外部的限定出空腔(54)的外壁(46)，所述内涵道(42)引导气流朝向机动化装置流动，所述外壁(46)包括位于其内表面的至少一个被设置在横向平面内的加强件(58)，所述发动机舱的特征在于，所述至少一个加强件(58)包括至少一个排水孔，该排水孔使得液体能够按照朝向排出孔(56)的方向流动通过所述加强件(58)，所述排出孔(56)远离所述唇边，从而限制空气被吸入所述空腔(54)中的风险。 | １．一种飞行器发动机舱，其包括限定了内涵道(４２)的壁面、位于发动机舱前部的唇边(４４)、位于发动机舱外部的限定出空腔(５４)的外壁(４６)，所述内涵道(４２)引导气流朝向机动化装置流动，所述外壁(４６)包括位于其内表面的至少一个被设置在横向平面内的加强件(５８)，其特征在于，所述至少一个加强件(５８)包括至少一个排水孔(６２)，该排水孔使得液体能够按朝向远离所述唇边的排出孔(５６)的方向流动通过所述加强件(５８)，从而限制空气被吸入所述空腔(５４)中的风险。 | B64D29/00
2010 | CN103306822A | 一种基于喘振裕度估计模型的航空涡扇发动机控制方法 | 2013-05-23 | 未缴年费 | 南京航空航天大学 | 本发明公开了一种基于喘振裕度估计模型的航空涡扇发动机控制方法。本发明提出的喘振裕度估计模型的建模分为常规飞行时的无畸变模型与超机动飞行时的损失量模型两部分：无畸变模型是基于喘振裕度特征选择算法筛选最优模型输入，以非线性拟合方法建模实现；损失量模型则基于在线攻角预测模型实时评估航空发动机进口畸变度，进而计算获得畸变时喘振裕度损失量。而后利用上述估计模型对发动机的稳定性进行实时预测，在不改变发动机常规控制回路的基础上，对涡轮落压比控制指令进行喘振损失补偿，实现高稳定性控制。本发明可保证航空发动机稳定、高效地工作，实现航空发动机喘振裕度控制在11%~13%之间。 | 一种基于喘振裕度估计模型的航空涡扇发动机控制方法，其特征在于，发动机控制系统对下一时刻的发动机喘振裕度进行估计，具体按照以下方法：步骤1、利用攻角预测模型对下一时刻的航空器攻角进行在线预测；步骤2、利用预测的下一时刻攻角确定下一时刻发动机的压缩部件的喘振压比损失；步骤3、根据下式确定下一时刻发动机喘振裕度损失量： ，其中，k、k+1分别表示当前时刻和当前时刻的下一时刻；表示k+1时刻的发动机喘振裕度损失量；表示k+1时刻的发动机的压缩部件的喘振压比损失；表示以当前时刻的发动机可测参数作为输入，利用无畸变喘振裕度模型估计出的k+1时刻的无畸变喘振裕度，所述无畸变喘振裕度模型为预先通过离线训练得到的神经网络；步骤4、按照下式得到下一时刻的发动机喘振裕度估计值： ，其中，表示利用无畸变喘振裕度模型估计出的k+1时刻的无畸变喘振裕度，表示步骤3所得到的k+1时刻的发动机喘振裕度损失量；当所得到的超出预设的工作裕度范围时，发动机控制系统对发动机涡轮落压比的控制指令进行喘振压比损失补偿：当低于预设的工作裕度范围时，补偿后的发动机涡轮落压比的控制指令为；当高于预设的工作裕度范围时，补偿后的发动机涡轮落压比的控制指令为；为所述喘振压比损失补偿的补偿量，根据下式得到： ，式中，表示k+1时刻的发动机的压缩部件的喘振压比损失；、分别表示发动机的涡轮落压比、风扇落压比。 | F02C9/00
2011 | CN104632410A | 一种降低飞鸟撞击涡轮飞机发动机概率的方法 | 2013-11-08 | 撤回 | 毛应林 | 本发明是在飞机涡轮发动机(包括涡轮喷气发动机和涡轮风扇发动机，下同)进气口周围覆盖一层红色荧光涂料，这样从发飞机正面看，发动机进气口形成一种无名动物的大眼睛的效果，使鸟类产生一种恐惧感而远离飞机。而红色又是波长最长的色调，便于鸟类从比较远的距离看到，并且由于使用了荧光涂料，黑暗中使得这种大眼睛的效果更加明显，这样在傍晚到黎明这段自然光线微弱的时间段，又可以对归巢、离巢或者一些夜行的鸟类产生吓阻作用而使它们远离飞机，对夜航的飞机起到保护作用，和人工驱离方法结合，将有效降低鸟类撞击飞机的概率。 | 一种降低飞鸟撞击涡轮飞机发动机(包括涡轮喷气发动机和涡轮风扇发动机)概率的方法，其特征是在涡轮飞机发动机进气口周围覆盖红色的涂料。 | F02C7/04
2012 | CN204344271U | 一种航空发动机用耐高温机匣结构 | 2014-12-04 | 未缴年费 | 中国航空工业集团公司沈阳发动机设计研究所 | 一种航空发动机用耐高温机匣结构，包括整流叶栅与内环机匣焊接组件、外环机匣装配组合件、球面引气接嘴、封严片；整流叶栅与内环机匣焊接组件由整流叶栅、内环机匣及集气盒焊接组成；外环机匣装配组合件包括外环机匣前段、外环机匣后段、连接前后段机匣用的连接件组成。本实用新型的优点：保证了在高温区机匣具备良好的测试性，满足了航空发动机对核心机出口处温度、压力等重要参数的直观测量要求；解决了整流叶栅与内、外环机匣热变形不协调的问题；实现了引气及封严达到冷却机匣结构并保持空气系统流路的目的；结构合理，加工便利，装配和分解过程无干涉，结构耐高温、刚度好、使用寿命长、可靠性高，实用性更高，能够反复使用。 | 一种航空发动机用耐高温机匣结构，其特征在于：所述的航空发动机用耐高温机匣结构，包括整流叶栅与内环机匣焊接组件、外环机匣装配组合件、球面引气接嘴、封严片；整流叶栅与内环机匣焊接组件由整流叶栅、内环机匣及集气盒焊接组成；外环机匣装配组合件包括外环机匣前段、外环机匣后段、连接前后段机匣用的连接件组成。 | F02B77/00
2013 | GB2520368A | 燃气轮机运输 | 2014-01-17 | 撤回 | Rolls Royce Plc | 输送气体的方法，在飞行器中涉及arating涡轮发动机10的发动机10渗入芯34和风扇机壳36，风扇壳体，其具有对称轴线9和直径垂直于所述轴线，旋转风扇壳体36，使得其对称轴线9不平行于地面，和一种加载扇形箱36倒入通过接入飞机孔径例如飞行器装载架/门。核心引擎34也可以负载。风扇壳体36可旋转100°，并且可以通过上下对称的绕其轴线旋转45°被加载之前。一种装置还描述了，包括转轴40和加载装置。加载装置可以叉升降车。加载装置也可以提供核心发动机34及附件存放。 | Claims 1. A method of transporting a gas turbine engine (10) in an aircraft (2), the aircraft (2) having an access aperture (4) on its side, the access aperture (4) having a height (h) and a width (w); the method comprising steps to : * separate the gas turbine engine (10) into a core engine (34) and a fan case (36), the fan case (36) having an axis of symmetry and a diameter perpendicular to the axis; * rotate the fan case (36) so that its axis of symmetry is not parallel to the ground; * load the rotated fan case (36) into the aircraft (2) through the access aperture (4); wherein a diameter of the fan case (36) is narrower than the width (w) of the access aperture (4) and is wider than the height (h) of the access aperture (4). | B64F5/00
2014 | FR2955085A1 | 对转用于涡轮发动机的螺旋桨飞机的系统 | 2010-01-08 | 放弃 | Snecma | 一种对-旋转螺旋桨系统用于一飞机涡轮发动机，包括一种无动力涡轮包括一个第一的转子和一第二转子的对-旋转相对至第一转子，一个第一反-旋转螺旋桨和一第二反-旋转螺旋桨到被所述螺旋桨的旋转绕一纵向轴线系统相对到所述系统的一个定子，和一个机械传动装置。所述机械传动系统之间设置第一是螺旋桨和第二螺旋桨。 | Claims1.System (1) of contra-rotating propellers for an aircraft turbomachine, comprising : a free power turbine (30) comprising a first rotor (31) and a second rotor (32) counter-rotating with respect to said first rotor (31); -a first propeller (11) and a second propeller (12) counter-rotating intended to be rotated about a longitudinal axis (X) of the propeller system (1), relative to a stator (33) of this system ; and- a mechanical transmission device comprising an epicyclic gear train (20) comprising : i. a sun gear (40) centered on said longitudinal axis (X) and driven by said first rotor (31) of the free power turbine (30), ii. satellites (50) meshing with said sun gear (40), iii. a planet carrier (51) driving said first propeller (11), and iv.a ring gear (60) meshing with each satellite (50), the ring gear (60), driven by said second rotor (32), driving said second propeller (12), a system characterized in that the mechanical transmission device is arranged between the first propeller (11) and the second propeller (12). | B64D35/06
2015 | JP2013513777A | 一个燃烧腔室用于一涡轮发动机 | 2010-12-02 | 未缴年费 | Snecma | 一个燃烧腔室用于一涡轮发动机的这种作为一种飞机涡桨或涡轮喷气发动机具有内和外环形壁成型体的回转通过一个环形腔室端壁，其被连接在一起。所述内墙是通过一单一厚度的材料构成，其呈现厚度和\/或性质改变沿所述所述纵向轴线和\/或所述的圆周方向壁。 | 1. An annular end wall of the chamber (5) to form a quasi-connected to each other by an inner annular wall (3, 4) and an outer annular wall, such as an airplane turboprop or turbojet combustion chamber (1) for a turbine engine, the inner wall (3), said walls (3) and along the longitudinal axis of the circumferential direction (e1, e2) and the varying thickness having the properties of the/or is made of a material of single thickness, while its outer annular wall (4), having a thickness substantially constant characterized in that, the combustion chamber (1). | F23R3/42
2016 | CA2515852A1 | 透气汇流排的喷嘴 | 2004-02-19 | 放弃 | Nordam Group Inc | 一排气喷嘴包括一个外管包围一内管。所述内管道包括一主出口，和一个排从其上游间隔开的孔，所述外管包括一排在一个向前的入口端，一个辅助出口在一后端，和围绕所述内管在该孔以形成一旁路通道终止于所述辅助出口。一排的折板被铰接在上游端，以选择性地盖，露出该孔用于选择性地绕过一个部分的排气流从所述内管道通过所述外管合流流中从两个主和辅助出口，当所述折翼盖该孔，所述通风所述旁路通道的入口和排流通过所述辅助出口。 | 1. A gas turbine engine exhaust nozzle comprising : an inner duct having a main outlet at an aft end thereof, and including a row of radial apertures spaced upstream from said outlet; an outer duct having a row of intakes at a forward end thereof, an auxiliary outlet at an end thereof, and surrounding said inner duct over said apertures to form a bypass channel terminating at said auxiliary outlet; and a plurality of flaps hinged at upstream ends thereof to selectively cover and uncover corresponding ones of said apertures and selectively bypass a portion of exhaust flow from said inner duct through said outer duct in confluent streams from both said main and auxiliary outlets. | F02K3/02
2017 | EP2853483A2 | 防蚀罩，防护罩的制造方法，和具有屏蔽制造制品的方法 | 2014-09-17 | 撤回 | General Electric Company | 制造的方法100的近净形状的冲蚀罩，形成屏蔽制品的方法，和近净形状的冲蚀罩设置。该方法100制造的近净形状的冲蚀罩包括提供110，底座109，定位120能量源107相对于底座109，和沉积130的至少一个耐磨材料，位于所述底座109与能量束105从能量源107。所述至少一个耐磨材料111沉积在基部109形成近净形状的冲蚀罩101构造成定位在涡轮机部件。所述方法100形成屏蔽制品包括基底移除，从近净形状的冲蚀罩101，和近净形状的冲蚀罩固定到涡轮机部件。该近净形状的冲蚀罩101包括近净形状耐侵蚀的部分构造成定位在涡轮组件201。 | A method (100) of fabricating a near-net shape erosion shield (101), comprising : providing (110) a base (109); positioning (120) an energy source (107) relative to the base (109); anddepositing (130) at least one wear resistant material (117) over the base (109) with an energy beam (105) from the energy source (107); wherein the at least one wear resistant material (111) deposited over the base (109) forms the near-net shape erosion shield (101) configured to be positioned on a turbine component (201). | B64C11/20
2018 | US9022005B2 | 旋转发动机 | 2013-01-02 | 未缴年费 | Manousos Pattakos; Argyro Pattakou; Emmanouel Pattakos | 在“猫和鼠标”旋转发动机两个由同心穿过转子-活塞连接到两个倾斜的动力轴，发动机的平衡的改善，骑行轴承的转子-活塞从繁重的空口负载的，允许更轻和更鲁棒的结构和制造用于分隔设置适当的负载之类的应用中的便携式飞行物，REM等。 | 1. A rotary engine comprising at least : a casing having an inlet port for admitting combustion air, a combustion chamber, and an exhaust port for expelling the burnt air/fuel mixture; an ignition plug mounted in said casing; a first rotor-piston rotatably fitted in said casing; a second rotor-piston rotatably fitted in said casing, the first rotor-piston and the second rotor-piston having a common axis of rotation; a first power shaft rotatably mounted on said casing, the first power shaft is disposed at one end of the two rotor-pistons, a rotation axis of the first power shaft is inclined to the common rotation axis; a second power shaft rotatably mounted on said casing, the second power shaft is disposed at the other end of the two rotor-pistons, a rotation axis of the second power shaft is inclined to the common rotation axis, the rotation axis of the first power shaft, the rotation axis of the second power shaft and the common axis of rotation are coplanar, the inclination of the rotation axis of the first power shaft relative to the common rotation axis is equal to the inclination of the rotation axis of the second power shaft relative to the common rotation axis; a fork of the first power shaft is connected by a cross to the first rotor-piston, a second fork of the first power shaft is connected by a cross to the second rotor-piston, centers of both crosses are on the point where the common rotation axis and the rotation axis of the first power shaft intersect; a fork of the second power shaft is connected by a cross to the first rotor-piston, a second fork of the second power shaft is connected by a cross to the second rotor-piston, centers of both crosses are on the point where the common rotation axis and the rotation axis of the second power shaft intersect; wherein the angle of rotation of the first power shaft about the rotation axis and the angle of rotation of the second power shaft about the rotation axis remain equal by the crosses that connect the first and second power shafts with the first and second rotor-pistons to reduce inertia vibrations of the rotary engine, loads on bearings of the rotor-pistons, and load carried by each of the crosses connected to the first rotor piston and the second rotor-piston to the fork of the first power shaft; and by each of the crosses connected to the first rotor piston and the second rotor-piston to the fork of the second power shaft. | F02B53/00
2019 | US20150113944A1 | 具有侧开口推力反向器门 | 2014-03-26 | 未缴年费 | Aircelle | 一种用于门式推力反向器的门能够在机舱的直接喷射模式和反向喷射模式之间移动。 所述门包括集成到由涡轮喷气发动机产生的空气流的流动路径中的内壁、外壁、将内壁连接到门的外壁的至少一个侧壁、以及使空气流偏转的偏转器。 特别地，偏转器包括门的空腔，该空腔被成形为将一部分气流从刚性地固定到门的内壁的一个进气口传送到刚性地固定到门的侧壁的一个出气口，以便在机舱在反向喷射模式下操作期间将一部分气流从门的内壁上游重新定向。 | 1. A door for a door-type thrust reverser able to move between a position corresponding to a direct jet mode of a nacelle for a turbojet engine, and a position corresponding to a reverse jet mode of said nacelle, said door comprising : an inner wall being integrated into a flow path of an air flow generated by said turbojet engine; an outer wall providing an outer aerodynamic continuity of said nacelle; at least one side wall providing a connection between said inner wall and outer wall of said door; andmeans for deflecting the air flow generated by the turbojet engine, wherein said deflecting means comprise a cavity of the door, said cavity being shaped to convey at least a fraction of said air flow from at least one air inlet rigidly secured to the inner wall of the door to at least one air outlet rigidly secured to the side wall of the door, so as to redirect, during operation of the nacelle in the reverse jet mode, at least a part of said air flow upstream from the inner wall of the door. | F02K1/68
2020 | US20150118441A1 | 用于高温热管理的热光屏蔽 | 2013-10-25 | 放弃 | General Electric Company | 本公开提供一种多层热防护材料，包括 : (i)衬底层； (ii)形成在所述衬底层上的反射层； 和(iii)形成在反射层上并有效地将热能转换成光子能的发射层。 反射层包括多孔散射介质，该多孔散射介质有效地将光子能量反射离开衬底层。 发射层包括掺入热基质材料中的热发射掺杂剂。 本公开还提供包括包含本公开的多层保护材料的涂层的物品，例如高超音速飞行器和涡轮部件的部分。 本公开还提供制造和使用本文所述的多层热防护材料和相关制品的方法。 | 1. A multi-layer thermal protection material comprising : a substrate layer; a reflection layer formed on the substrate layer, said reflection layer comprising a porous scattering media effective to reflect photonic energy away from the substrate layer; andan emission layer formed on the reflection layer and effective to convert thermal energy to photonic energy, said emission layer comprising a thermally emissive dopant incorporated into a thermal matrix material. | F01D25/00
2021 | RU2549746C2 | 推力反向器的支撑结构，特别是用于级联式推力反向器 | 2010-12-09 | 未缴年费 | Aircelle | 领域 : 运输的物质。本发明涉及航空，特别是一种发动机吊舱的设计和双流涡轮喷气发动机的发动机的反向装置。飞行器发动机机舱的含有支撑结构(100，110，200，300，400，500)设置有具有轴承的推力反向器框架(45，201，301，401，501)的复合材料制成。该承载架具有基本上是打开的横截面设有至少一个加强构件。轴承框架(45，201，301，401，501)通过使用模制工艺制造树脂浸渍的，具体是通过树脂传递模塑(rtm)技术。支撑结构(100，110，200，300，400，500)包括至少一个导向设施(5，7)，特别是轨道式，用于安装活动烟罩的推力反向器和可滑动。支撑结构(100，110，200，300，400，500)联动的一部分面板(15)固定不动的涡喷发动机的内部结构(17)的空气动力学罩。效果 : 可能性，下承重架的重量，同时保持强度特性相比，复合制成的封闭结构materials.20Cl，10图纸 | 1. Supporting structure (100, 110, 200, 300, 400, 500) for the nacelle of turbojet engine, in particular, supplied with the reverse-thrust device, that has at least one bearer frame (45, 201, 301, 401, 501), made from composite material, that is characterized by the fact that the bearer frame has, actually, the extended cross section, supplied at least with one stiffener. | B64D29/06
2022 | US20150107261A1 | 飞机气动系统 | 2014-09-23 | 放弃 | Rolls-Royce Plc | 一种用于飞行器排气系统，具有燃气涡轮发动机和操作方法。 该系统包括用于向飞机提供机舱气流的环境控制系统(ECS)，包括诸如第一和第二空气循环机操作模式和热交换器操作模式的操作模式。 ECS包括第一、第二和第三排气端口，每个排气端口被配置为从燃气涡轮发动机压缩机向ECS提供发动机排气。 所述ECS包括配置成感测一个或多个放气系统状况的放气系统传感器布置、选择环境控制系统操作模式的环境控制系统控制器，所述环境控制系统操作模式在感测到的系统状况下以燃气涡轮发动机的最佳比燃料消耗提供所需的机舱空气流量和温度、以及确定在所选择的模式下操作环境控制系统所需的操作压力的放气端口阀控制器。 | 1. A method of operating a pneumatic system of an aircraft, the aircraft having a gas turbine engine, the aircraft pneumatic system comprising : an environmental control system configured to provide cabin air flow to the aircraft, the environmental control system having a plurality of operating modes; and a bleed air system configured to provide pressurised air to the environmental control system, the bleed air system having a plurality of bleed ports, each bleed port being in fluid communication with a different pressure stage of a compressor of the gas turbine engine; wherein the method comprises : determining one or more pneumatic system conditions; determining one or more environmental control system operating modes capable of providing a required environmental control system operating requirement; determining which bleed ports or combination of bleed ports are capable of operating each environmental control system operating mode at the sensed pneumatic system conditions; andselecting a combination of determined environmental control system operating modes and determined bleed ports or combination of bleed ports which require operation of the lowest pressure bleed port or combination of bleed ports. | B64D13/06
2023 | US20150108247A1 | 倒置轨道梁连接法兰 | 2013-10-21 | 放弃 | Rohr, Inc. | 描述了一种用于推力反向器的“U”形倒置轨道梁法兰。 倒置轨道梁凸缘的几何形状增加了包括倒置轨道梁凸缘的机舱结构的总噪声消除能力。 内固定结构耦合到倒置轨道梁凸缘。 所述内部固定结构沿着附接凸缘联接到所述倒置轨道梁凸缘。 该联轴器沿商用喷气式飞机发动机风扇管道气流表面。 | 1. A thrust reverser structure comprising : an inverted track beam flange comprising : a track beam groove positioned along a track beam flange face, and an attachment flange, wherein the inverted track beam flange is configured to be coupled to an inner fixed structure (＆#x201c; IFS＆#x201d; ), wherein a portion of the inverted track beam flange forms a ＆#x201c; U＆#x201d; shape. | F02K1/82
2024 | EP2197743A2 | 空气进气结构以被安装用于飞机发动机机舱的中间结构的上游，和机舱配备有这种空气进气结构 | 2008-08-28 | 撤回 | Aircelle | 本发明涉及一种空气进气结构，其可以被安装一吊舱的上游中间结构用于一个飞机发动机，和其特别包括 : 一个外壁(7)包括一唇(9)和其可被安装的相对以所述中间结构以作为到一后位置和一前位置之间移动; 一个壁(11)限定一去-冰室(13)在所述唇(9); 在至少一个去-冰收集器(15)延伸在所述隔室(13); 和在至少一个热-空气供给管道(17)的所述收集器(15)，其可以被刚性地连接到所述中间结构。所述壁(11)被紧密固定在所述唇(9)，和所述供应管道(17)被连接到所述收集器(15)通过可拆卸密封装置(27，29，31，35)。 | Translation of claims of equivalent WO 2009060137 A2 1. Air intake structure (3) adapted to be mounted upstream of a central structure (5) of nacelle (1) for an aircraft engine, said air intake structure (3) comprising especially : an outer wall (7) incorporating a lip (9), adapted to be movably mounted relative to said middle structure (5) between a rear position and a forward position, a partition (11) defining a deicing compartment (13) in said lip (9), at least one defrost collector (15) extending into said compartment (13), at least one hot air supply duct (17) of said collector (15), adapted to be fixedly connected to said median structure (5), structure in which said partition (11) is sealingly secured inside said lip (9), and said supply conduit (17) is connected to said manifold (15) by releasable sealed means (27, 29 31 35) this structure being characterized in that said disconnectable sealed means (27, 29 31 , 35) are located in the immediate vicinity of said partition (11). | B64D15/04
2025 | CN104533617A | 一种涡轮螺旋桨飞机发动机保护装置 | 2014-11-14 | 撤回 | 中航飞机股份有限公司西安飞机分公司 | 一种涡轮螺旋桨飞机发动机保护装置，与飞机上的直流电源、蓄电池、发动机停车控制电路以及发动机顺桨泵控制电路连接，该装置内设有一个定时供电电路和一个延时断电电路。装置可防止发动机正常停车时由于操作人员提前断开飞机上电源造成发动机过烧，以及在发动机开车状态进行局部顺桨检查时由于局部顺桨按钮失效造成的发动机损伤。 | 一种涡轮螺旋桨飞机发动机保护装置，与飞机上的直流电源、蓄电池、发动机停车控制电路以及发动机顺桨泵控制电路连接，其特征在于该装置内设有一个定时供电电路和一个延时断电电路，所述的定时供电电路由二极管、继电器、延时继电器、磁保持继电器和熔断器组成，该定时供电电路通过设置在保护装置壳体上的电连接器分别与上述蓄电池和发动机停车控制电路电连接，所述蓄电池的电压不大于上述直流电源电压；所述延时断电电路由延时继电器、二极管组成，该延时断电电路通过设置在保护装置壳体上的电连接器分别与发动机局部顺桨按钮和发动机顺桨泵控制电路电连接。 | F02B77/08
2026 | EP2020500A2 | 热换热器组件用于燃气涡轮发动机 | 2008-05-29 | 撤回 | General Electric Company | 一热换热器组件(100)，用于使用在一涡轮发动机(10)被设置。所述热换热器组件(100)包括在至少一个芯热交换机(102)，和一个混合器(104)延伸的下游从所述至少一个芯热器，该混合器包括一种多个的突齿(146)，其每个限定一个第一滑槽(148)，其中所述多个的突耳分别间隔围绕一个外周边的所述混合器，使得在至少1\/2滑槽(150)被定义的每个一对相邻的间隔开-开的凸耳之间。 | A heat exchanger assembly (100) for use in a turbine engine (10), said heat exchanger assembly comprising : at least one core heat exchanger (102); anda mixer (104) extending downstream from said at least one core heat exchanger, said mixer comprising a plurality of lobes (146) that each define a first chute (148), wherein said plurality of lobes are spaced about an outer perimeter of said mixer such that at least one second chute (150) is defined between each pair of adjacent spaced-apart lobes. | F02K3/04
2027 | CA2655424A1 | 用于飞机涡轮喷气发动机 | 2007-06-19 | 放弃 | Airbus France | 本发明涉及一种用于飞机涡轮喷气发动机包括发动机位于机舱中，和热器的预期到冷却的流体参与在所述发动机的推进系统，其特征在于，在使所述热器是位于发动机上的外壁，一间隙空间在其之间设置空气可循环被所述发动机的外壁和一个下壁的所述热热交换器。本发明还涉及一个飞机提供与在至少一个这样的涡轮喷气发动机。 | CA 02655424 2008-12-15WO 2008/000994 PCT / FR2007 / 051470CLAIMS1- Turbojet (100) for an aircraft comprising an engine (103) housed in a nacelle (101) and a heat exchanger (107) intended to cool a fluid participating in the propulsion system of the engine, characterized in that the heat exchanger is arranged at the outer wall (105) of the engine, an interstitial space (116) in which air can circulate being provided between the outer wall of the engine and a lower wall (112) of the heat exchanger. | F02C7/14
2028 | CA2758646A1 | 转矩限制器在特定的用于一个致动器的所述的一种飞机涡轮喷气发动机发动机机舱 | 2010-04-07 | 权利终止 | Aircelle Sa | 用于致动器的所述式转矩限制器包括\/理解一个螺钉(101)，一螺母组装该螺杆上，一管的致动(105)的相依的该螺母和摆动的驱动装置(109，133)的这种螺杆，该限制装置被其特征在于，在其它包括\/理解一个推力(115，119)适合于以 : 以防止所述的旋转所公知的作为所述下管(105)通过摩擦效果的一个轴向施加载荷通过所述螺杆(101)在所述螺母在其位移，和向授权所述的旋转所公知的作为管(105)当所述螺母满足一个轴向推力的所述的螺杆，超过的一个预定的阈值将通过所限定的轴向负荷。 | CA 02758646 2011-10-132010/122253PCT / FR2010 / 050667CLAIMS1.Torque limiter for an actuator of the type comprising a screw (101), a nut mounted on this screw, an actuating tube (105) integral with this nut and means for driving in rotation (109, 133) this screw, this limiter being characterized in that it comprises a stop (115, 119) capable of : - prevent rotation of said tube (105) by friction under the sole effect of an axial force exerted by said screw (101) on said nut during its movement, and to- Allowing rotation of said tube (105) when the torque exerted by the nut becomes greater than that exerted by said stop. | F16H25/20
2029 | JP2015511199A | 飞行器辅助动力单元的空气供给装置，和相关联的飞行器 | 2013-02-12 | 驳回 | ソシエテ·ドゥ·モトリザション·アエロノーティック | 用于将空气供给装置涉及一种用于飞机辅助动力单元，包括辅助动力单元；涡轮增压器，和舱，包括柴油发动机辅助动力单元耦合到所述涡轮增压器在这样一种方式 : 该涡轮增压器包括第一进气涡轮增压器的压缩机中的来自进气舱入柴油机的燃烧室，柴油发动机包括 : 第一出口，该出口携带的空气通过燃烧室烧至涡轮增压器，柴油发动机传递功率使其能够供给一种交流发电机和增压压缩机，用于加压一种第二进风口，其中一小部分第一的空气入口被供给加压空气从飞行器的舱。 | 1. An aircraft auxiliary power unit (APU) for supplying air to the device, wherein the auxiliary power unit (APU), and a turbocharger (TC), a cabin (CAB), wherein the auxiliary power unit (APU), wherein the turbocharger (TC), at least, a combustion chamber of the diesel enginE suitable for inhalation during the (CC) cabin (CAB) coming from the compressor of the turbocharger (TC) 1 into two (C) 1 (AIR_CAB_1) a first air inlet, wherein the enginE, at least, the turbocharger by means of the combustion chamber (TC) combustion air (CC) 1 1 carrying at least one second outlet of the turbocharger as a (AIR_T) coupled to the diesel engine (TC) a (E), a diesel engine that transmits power by (E), the first air inlet 2 (AIR_EXT_32) that is intended to apply pressure to the electric compressor and the pressure generated by the alternator (ALT) (CP) can be powered, even in the apparatus, the air inlet of the first (AIR_CAB_1) is 1, an aircraft-cabin portion of the pressurized air from (CAB) and supplied to only, for supplying air to the device. | B64D41/00
2030 | GB201503540D0 | 预冷却用于航空航天发动机 | 2015-02-28 | 申请终止 | Lewis Stephen D | 吸气式发动机2的进气道1用于飞机或空间平面的装置包括旋转空气3从前进运动的至少一部分的平面和导向装置，在最外层的包发动机周围空气4以绕过所纺的空气，并引导所述中央芯到发动机中。所述装置优选为锥形导向臂或叶片的旋气(5，图2)。可以是涡喷发动机，涡扇，涡轮火箭冲压发动机或冲压。附加推力，可以得到更高的空气的至少一部分的最外层包时发生压降时，围着发动机。 | 无
2031 | GB2519150A | 旋转机 | 2013-10-11 | 撤回 | Reaction Engines Ltd | 转动机械例如涡轮压缩机(10)具有用于回收泄漏液回收系统工作流体，例如氦气中的气态氦电路41，其具有经过泄漏轴封23，净化器47被设置用于工作流体中污染物的脱除。涡轮压缩机可以具有第一流体，例如，氦或氢，通过一个Turbo工作部件如涡轮31，和第二工作流体如空气或氦气通过第二涡轮工作部件，例如压缩机15。旋转机可以安装在发动机中的(120，图1a)的飞行器(100)。该净化器可以是适于去除氧气，或氢，从工作流体。该净化器可以包括paladin组件，其适合于去除从氦氢。 | CLAIMS1. A rotational machine having a working component for communicating a working fluid from an inlet to an outlet thereof, the working component having rotor and a connector for mechanical communication from the rotor, and a working fluid recovery system for the recovery of working fluid in the region of the connector. | F02C3/34
2032 | CN101528543A | 侧开式喷气发动机的发动机舱 | 2007-09-14 | 未缴年费 | 埃尔塞乐公司 | 本发明涉及一种发动机舱，包括位于所述喷气发动机(1)上游的进 气口、包围所述喷气发动机(1)的风扇的中间部分、以及下游部分。所 述发动机舱还包括至少一对活动罩(3)，所述活动罩分别位于所述发动 机舱的对称纵向竖直平面两侧，并大致平行于所述发动机舱的纵向轴线 (A)铰接，使得其可打开以能够进入所述喷气发动机(1)。所述活动罩 (3)通过连接装置(8)成对设置，由此其可围绕分离的或重合的轴(6) 彼此铰接。每一个活动罩(3)都包括永久连接装置或用于将其临时地以 旋转方式在关闭位置时连接至所述发动机舱的固定结构(7)的装置(14， 15)。 | 1.一种用于喷气发动机(1)的发动机舱，包括位于所述喷气发动机 (1)上游的进气口(4)、用于包围所述喷气发动机(1)的风扇(9)的 中间部分、以及下游部分，所述发动机舱还包括至少一对活动罩(3)， 所述至少一对活动罩(3)分别位于所述发动机舱的对称纵向竖直平面(S) 两侧，并大致平行于所述发动机舱的纵向轴线(A)铰接，使得所述至少 一对活动罩(3)可打开以能够进入所述喷气发动机(1)，其特征在于， 所述活动罩(3)通过连接装置(8；47，51)成对设置，该连接装置(8； 47，51)允许所述活动罩(3)围绕分离的或重合的轴(6)相互铰接， 并且每一个活动罩(3)都包括永久连接装置(50，53)或当关闭时用于 将该活动罩(3)临时地以旋转方式连接至所述发动机舱的固定结构(7) 的装置(14，15，23，24，33，34)。 | B64D29/06
2033 | RU151390U1 | 稳焰器的附件，燃烧室的飞行器气体涡轮发动机 | 2014-08-29 | 期限届满 | федеральное государственное унитарное предприятие научно-производственный центр газотурбостроения салют (фгуп нпц газотурбостроения салют ) (Ru) | 1。稳焰器的附件，燃烧室的飞行器气体涡轮发动机，容置部内形成的滑槽与外凸和内凹表面，其特征在于 : 滑槽的形式的部分由复合材料和有孔，附件设有金属件，具有弯曲底座与布置在其杆和与它们连接的横杆有凸块，弯曲金属带孔板，在金属件座和金属板位于配合，分别，在凸面和凹面形式的部分的滑槽，所述滑槽的形式的部分与金属部分相互连接的对应孔中放置杆滑槽和金属板形式的部分并且随后将它们固定。2。稳焰器的连接根据权利要求1，其特征在于 : 滑槽和板形式的部分之间有孔或槽的形式的部分之间和基底金属部分可以位于，至少一个曲面板。3。稳焰器的连接根据权利要求1，其特征在于形式的部分之间的滑槽和带孔板和滑槽的形式的部分之间和底座金属件设置，至少一个弯板。 | 1. Fastening the flame holders of afterburner of aircraft gas-turbine engine, which contains the component in the form of chute with by external convex and internal by concave surfaces, that is characterized by the fact that the component in the form of chute is made from composite material also with the openings, in this case fastening is supplied with the metallic component, which has the bent base with the placed on it rods and the connected with them transverse loop bar, and by the bent metallic plate with the openings, in this case metallic component by base and metallic plate they are located with the possibility of joining, correspondingly, on the convex surface and the concave surface of the component in the form of chute; moreover the component in the form of chute and metallic component are connected with by the different way of positioning the rods in the appropriate openings of the component in the form of chute and metallic plate and their subsequent fixation. | F02K3/00
2034 | RU151395U1 | 燃气涡轮发动机控制系统 | 2014-04-29 | 期限届满 | федеральное государственное унитарное предприятие научно-производственный центр газотурбостроения салют (фгуп нпц газотурбостроения салют ) (Ru) | 燃气涡轮发动机控制系统，包括流量调节器的发动机中的燃料燃烧室，输入调节器的输出端连接，第一比较元件，第一具有通信可能性的输入与温度传感器燃气在燃烧室的出口，和第二-与输出开关，第一输入开关连接的第一程序的设定值气体温度，具有通信可能性的输入与进气发动机的温度传感器，其特征在于 : 系统设置有第二温度设定器的程序值的气体，第二和第三比较器，元件“和”，所述的输出连接到控制输入的开关，第一和第二的输入元素“和”连接到输出第二和第三的比较元件，第一的输入端分别连接到给定的极限值的飞行高度和速度，和第二具有通信的可能性，分别，与传感器高度和速度的微波油漆体系的hende油漆体系的hende和，在第二设定器程序的输入的温度值气体具有与温度传感器连接的可能性的空气在发动机进，和输出连接第二的进开关。 | 1. The System of control of gas turbine engine, which includes the fuel flowmeter in the combustion chamber of engine, the entrance of regulator it is connected with the output of the first element of the comparison, whose first entrance has the capability of connection with the temperature sensor of gas at the output of combustion chamber, and the second - with the output of switch, to the first entrance of switch it is connected the first setting device of the program value of the temperature of gases, whose entrance has the capability of connection with the temperature sensor of air at the engine inlet, which is characterized by the fact that the system is supplied with the second setting device of the program value of the temperature of gases, with the second and third elements of comparison, with the element “And”, whose output it is connected to the controlling entrance of switch, the first and second entrances of element “And” are connected to the outputs of the second and third elements of comparison, first entrances of which are connected in accordance with the setting devices of the limiting values of height and flight speed, and the second have the capability of connection in accordance with by the altitude sensors and flight speed, in this case the entrance of the second setting device of the program value of the temperature of gases has the capability of connection with the temperature sensor of air at the engine inlet, and output is connected to the second entrance of switch. | F02C9/00
2035 | RU151397U1 | 控制系统用于燃气涡轮发动机加力燃烧室燃烧腔 | 2014-05-30 | 期限届满 | федеральное государственное унитарное предприятие научно-производственный центр газотурбостроения салют (фгуп (Ru) | 控制系统用于燃气涡轮发动机加力燃烧室燃烧腔室，含进料调节器的主后燃烧室，燃烧室中的燃料，燃料通道与泵单元连接输入端和具有复合燃料通道与燃料的可能性收集器主体后燃烧室，燃烧室，第一比较元件，第一的输入连接到传感器的测量值控制参数，受控参数的程序的设定值，杆位置拾取发动机控制和风温度变送器在发动机进，耦合与定型机程序的控制参数的值，和装置点火后燃烧室，其特征在于 : 系统设有第二和第三比较器，电机转子的给定转数predforsazhnogo值，额外的值的涡轮转子的转数和发动机控制杆的位置，还元素“和”，和加法器，其输出端连接第二的输入第一比较元件，第一加法器的输入端与定型机连接的附加值涡轮转子的转数，和第二-与定型机程序的控制参数的值，在通信线第一的输入加法器与定型机的附加值的涡轮转子的转数安装键，受控输出元件“和”，第一输入与控制面板相连接的用于切换在模式“教学”，和第二-与第三比较元件的输出，第一的输入端连接发动机控制杆的位置，和第二- | 1. The control system of a gas turbine engine afterburner combustion chamber comprising supplying fuel to the main regulators of the combustor and augmentor, the fuel input channels connected to the pump unit having connectivity with fuel channels, fuel reservoirs, respectively main and reheat combustion chambers, a first comparison element, the first whose input is connected with the sensor measuring the value of the adjustable parameter setting unit programmed value of the controlled parameter, position sensor, the engine control lever and a temperature sensor at the inlet of the engine associated with setpoint programmed value of the controlled parameter, and the ignition device of the afterburner, characterized in that the system provided with a second and a third comparison elements setters predforsazhnogo values ​​of rotor speed, the additional value of the turbine rotor speed and position of the engine control lever, as well as an element of "I", and the adder, the output of which is connected to a second input of the first element of comparison, the first adder input is connected with setpoint additional value of the turbine rotor speed, and the second - with setter software for the control parameter, and to link the first input of the adder with setpoint additional value of the turbine rotor speed set key-driven output element "aND", whose first input is connected with remote control to activate the "Training", and the second - with the release of the third element of comparison, the first input of which is connected with the setter position engine control lever, and the second - a position sensor engine control lever, which is further connected with a device ignition of the afterburner and first controllable shut-off valve located in the fuel passage between the pump unit and a fuel supply control in the afterburner, and the second controllable shut-off valve is located in a fuel passage between the fuel supply controller into the afterburner and the fuel manifold afterburner chamber and connected to the output of the second comparing element, the first input of which is connected with the sensor measurement values ​​of the controlled parameter, and the second - with setpoint values ​​predforsazhnogo rotor speed. | F02C9/28
2036 | RU2547353C1 | 液氧进料系统和从油箱消费者的方法及其饲料 | 2014-02-28 | 未缴年费 | Federal'noe Gosudarstvennoe Unitarnoe Predprijatie Tsentral'nyj Institut Aviatsionnogo Motorostroenija Imeni P.I. Baranova | 领域 : 航空工程领域。物质 : 提出的系统包括互连的单元三个级联的用于具有独立驱动的泵，罐与氧和氧消费者。系统进口与油箱连接，而其出口连接氧消费者。在本发明的依从性，该系统设有高压气源阀，混合器和气体消耗。气源通过阀门连接有由第三级联泵驱动的涡轮。第三级联的涡轮出口连接气体消耗和第一和第二级联泵驱动气体入口。所述级联由轴向适当的泵和涡轮同轴设置的固定在一起。第一和第二级联的涡轮气体出口连接通过混合器与第一级联泵液氧出口。这里要注意氧第一和第二级联泵料道内延伸的对角和具有轴向入口，出口而同时第三级联泵是一种回转的设计。从油箱进料液氧的方法消费者在于，从油箱第一的氧进料级联泵。由此，氧气输送到第二级联泵。由此，氧气输送到第三级联泵。氧气从第三级联泵送入消费者。这里要注意第一级联泵由于氧气压力增加第二余量级联泵无空化操作。液氧第二级联泵中的压力增加至超临界水平。最大允许转速设定为第三级联泵。高压气体从压缩气体供给源第三级联涡轮进口。气体的能量转换成第三中的压力减小的级联涡轮机械功率。在第三级联涡轮出口气体被馈给消费者第一和第二级联涡轮机的入口。气体第一和第二中的能量转换级联以降低的涡轮成机械动力的压力释放该气体在搅拌机中。其中该气体与氧气混合流强制从第一级联泵。第三级联泵上游的压力氧由氧临界压力设定为高于不大于超过10%。第三级联泵转子的RPM选择从转子强度参数B定义的关系b=npn2，其中Np为泵输出，N为转子的RPM。第二级联泵转子的转速设定为高于第一级联泵转子。效果 : 更高的效率，降低重量，较高reliability.6Cl，1的DWG | 1. The Feed System of liquid oxygen, which contains the aggregate of those connected consecutively hydraulically with each other of the pumps of three cascades with the independent drive, oxygen tank and oxygen user, where the entrance of system is connected with the tank, and output - with the oxygen user, that is characterized by the fact that it is supplied with the source of gas of high pressure with the gate, with mixer and user of gas, where the source of gas is connected through the gate with the entrance of the pump drive of the third cascade, executed in the form of turbine, the yield of gas from the turbine of the third cascade is connected with the user of gas and with the entrances of gas of the pump drives of the first and second cascades, executed in the form axial-flow turbines, located to the coaxially corresponding pumps and fastened with them, the yields of gas from the turbines of the first and second cascades they are connected through the mixer with the yield of liquid oxygen from the pump of the first cascade; moreover the channels of the supply of oxygen in the pumps of the first and second cascades are executed diagonal with the axial entrances and outputs, and the pump of the third cascade is executed centrifugal. | F02K9/48
2037 | CN204253170U | 一种双涡轮飞机发动机 | 2014-11-28 | 未缴年费 | 张豁谷 | 一种双涡轮飞机发动机，包括设置于气筒内的前涡轮、后涡轮；在前涡轮、后涡轮之间，依次顺序设置有第一、第二、第三涡轮箱；涡轮箱内均设置有涡轮；涡轮箱上均设置有呈45度倾斜状的进气道、排气道；呈90°对称设置有四个气包；后涡轮与第三涡轮箱之间设置有出气口。其优点是：1、发动机本身有三种动力：前涡轮驱动力；后涡轮驱动力；前涡轮排泄冲击后涡轮后对飞机的驱动力。因此，它驱动飞机向前飞行的动力几乎三倍于现有技术。2、燃气冲入前面涡轮箱后排泄、冲击后面涡轮旋转，使得后面的涡轮受到燃气、余气两种冲击，故其效率将会更高，大大提高了飞机的前行力。3、本实用新型的结构简单，制造工艺简化，维修方便，不易损坏。 | 一种双涡轮飞机发动机，包括前涡轮，其特征在于：还包括一后涡轮，所述前涡轮、后涡轮被包围设置于一气筒内；在所述前涡轮、后涡轮之间，设置有第一涡轮箱，所述第一涡轮箱内设置有第一涡轮；所述第一涡轮箱上、相邻前涡轮的一侧，设置有第一进气道；所述第一涡轮箱上、相邻后涡轮的一侧，设置有第一排气道；所述第一涡轮箱上设置有第一气包，所述第一气包通过所述第一进气道与所述第一涡轮箱连通；所述第一气包的一侧，设置有油氧混合油雾喷嘴及电火花；所述后涡轮与所述第一涡轮箱之间设置有一出气口；所述出气口与所述第一排气道相通。 | F02B37/007
2038 | US20120128482A1 | 用于飞机涡轮机定子叶片环的外壳扇形体，包括减振垫片 | 2010-07-29 | 放弃 | Snecma | 一种形成外壳扇形体的组件，用于构造成用于飞行器涡轮机中的压缩机或涡轮定子上的叶片环形扇形体，包括多个基本扇形体和减振垫片，每个基本扇形体和减振垫片插入与其相关联的两个基本扇形体之间。 每个减振垫片的轮廓与基本扇区的轮廓大致相同。 | 1-7. (canceled) 8. A bladed ring sector configured to be installed on a compressor stator of an aircraft turbomachine, comprising : an assembly forming an outer shell sector; an inner shell sector; a plurality of blades at a tangential spacing from each other and inserted between the assembly forming the outer shell sector and the inner shell sector, the blades being fixed to each assembly forming the outer shell sector and the inner shell sector; andthe assembly forming an outer shell sector comprising firstly a plurality of elementary sectors at a spacing from each other along a tangential direction of the assembly, and secondly vibration damping shims each of them being inserted between two elementary sectors associated with it, placed directly consecutively along the tangential direction, wherein a profile of each vibration damping shim is approximately a same as a profile of the elementary sectors. | F01D9/04
2039 | FR2923270A1 | 用于民用运输飞机涵道风扇涡轮发动机，具有孔的区域是适于以参考值的膨胀比包括极端值之间的比率分别对应到巡航相的开始和结束 | 2007-11-06 | 放弃 | Airbus France Sas | 根据本发明，所述表面的所述环形开口(6)的冷流(9)是适合的出口到一值的基准的所述的已知的松弛率作为冷流(9)所述极限值之间的范围该已知的作为率的弛豫对应的分别以所述开始和所述端部的所述的巡航相。 | CLAIMS1.By-pass turboshaft engine mounted on an aircraft having to accomplish a determined flight mission comprising a cruising flight phase, said turboshaft engine comprising, around its longitudinal axis (LD : - a nacelle (2) provided with an external nacelle cover (3) and enclosing a fan (8) generating the cold flow (9) and a central generator (10) generating the hot flow (11); - an annular cold flow channel (12) formed around said central hot flow generator (10); - an external fan cowl (14) delimiting said annular cold flow channel (12) on the side of said external nacelle cowl (3); - an annular cold flow outlet (6), whose edge (7), which forms the trailing edge of said nacelle (2), is determined by said external nacelle cowl (3) and by said external fan cowl (14) converging towards each other until they meet; - an internal fan cowl (13) delimiting said annular cold flow channel (12) on the side of said central hot flow generator (10), passing through said cold flow outlet orifice (6) and forming a projection (16) towards the rear of said turbine engine out of said cold flow outlet port - (6); and- A cold flow nozzle throat (T) which is formed, in front of said cold flow outlet (6), between said internal fan cowl (13) and said external fan cowl (14) and of which.annular section has a nominal area (Ac) fixed by the thermodynamic cycle of said turbine engine and less than the area (A) of said cold flow outlet (6), so that a converging / diverging nozzle (15) is formed at the rear part of said cold flow channel (12), characterized in that the area (A) of said annular cold flow outlet (6) is matched to a reference value (VR) of the expansion rate of said cold flow (9) between the extreme values ​​of said expansion rate corresponding respectively to the start and to the end of said cruising phase. | F02K3/06
2040 | FR2923462A1 | 管理过程的热由航空器generees排斥反应，可以实现飞行器的冷却器前述进行。 | 2007-11-14 | 放弃 | Airbus France Sas | 热管理方法流出物的飞机，其包括机身(110)和至少一个推进系统(112)，其中所述至少一个推进系统(112)包括燃气涡轮发动机(116)，其通过供给燃料的燃料供给电路(122)，其延伸从储存器(124)设置在机体(110)，由此在机身(110)包括至少一个源的热流出物(134)，其中该方法包括至少部分地在水平散热至少一个推进系统(112)的热流出物其产生在机身(110)利用作为冷却剂的用于供应气体的燃料涡轮发动机(116)。 | CLAIMS1.A method of managing the thermal rejections of an aircraft comprising an airframe (110) and at least one propulsion unit (112), said at least one propulsion unit (112) comprising a turbomachine (116) supplied with fuel via a supply circuit (122) in fuel extending from a tank (124) disposed at the level of the cell (110), said cell (110) comprising at least one source of thermal rejections (134), characterized in that it consists in dissipating at least partially at the level of at least one propulsion unit (112) the thermal rejections generated at the level of the cell (110) using as coolant the fuel used to supply the turbomachine (116 ). | B64D47/00
2041 | CN103299035A | 用于将前框架连接至风扇壳的设备 | 2012-01-10 | 未缴年费 | 埃尔塞乐公司 | 本发明涉及一种用于将推力反向器的前框架连接至风扇壳的设备，该设备包括连接法兰(101)，该连接法兰能够与固定至所述壳的接收部件(102)和固定至所述前框架的环形接收部件啮合，其特征在于，所述连接法兰由至少两个法兰扇区(101a，101b)组成，枢转安装在啮合位置和打开位置之间，在啮合位置，连接所述壳和所述前框架；在打开位置，法兰径向地离开所述壳和所述前框架的接收部件，以允许将所述风扇壳和所述前框架纵向分离。 | 一种将推力反向器前框架(40)连接至风扇壳(3a)的设备，包括：‑至少一个连接法兰(101)，‑用于接收所述连接法兰并固定至所述风扇壳的环形部件，‑用于接收所述连接法兰并固定至所述前框架的环形部件，其特征在于，所述连接法兰由至少两个法兰扇区(101a，101b)组成，每个扇区都借助于轮(105)围绕枢转轴(P)枢转安装，枢转附接至所述轮，所述轮相对于所述枢转轴略微偏离中心，每个扇区能够在啮合位置和打开位置之间移动，在啮合位置，所述法兰与所述风扇壳的环形接收部件和所述前框架的环形接收部件啮合，以将它们连接；在开启位置，所述法兰径向地远离所述风扇壳的环形接收部件和所述前框架的环形接收部件，以允许将风扇壳和前框架纵向分离。 | F01D25/24
2042 | CN104481731A | 一种涡轮喷气发动机 | 2014-11-27 | 撤回 | 马建宏 | 本发明涉及航空发动机领域，特别是一种涡轮喷气发动机。包括进气口、第一压气机、第二压气机、燃烧室、涡轮机、喷口、连轴、内涵道壳、外涵道壳，内涵道壳处于外涵道壳的内部，第一压气机、第二压气机、涡轮机处于同一连轴上，第一压气机处于内涵道壳内口部，第二压气机处于外涵道壳内口部，涡轮机处于内涵道壳内尾部。本发明有益效果是：本发明设计简单，合理利用了反作用力的作用，使尾部喷口喷出的气体作用于由外部进入的空气，从而使喷口喷出的气体减速，反作用于发动机，推动航空器更快前进。 | 一种涡轮喷气发动机，其特征在于：包括进气口、第一压气机、第二压气机、燃烧室、涡轮机、喷口、连轴、内涵道壳、外涵道壳，内涵道壳处于外涵道壳的内部，第一压气机、第二压气机、涡轮机处于同一连轴上，第一压气机处于内涵道壳内口部，第二压气机处于外涵道壳内口部，涡轮机处于内涵道壳内尾部。 | F02K3/06
2043 | CA2619535A1 | 涡轮-机控制装置配备有一无源射频识别芯片单元验证系统 | 2008-02-06 | 放弃 | Hispano Suiza | 本发明涉及一种控制装置(1)的一个涡轮-机，包括 : -一调节装置(2)，-一个单元(4)位于远程地从所述的装置(2)通过其它被控制，-一个验证系统(6)的所述的单元，包括 : -一个发射\/接收天线(8)连接到所述的装置(2)，-一个无源的射频识别芯片(12)安装在所述单元和包含信息有关的该单元，其中所述芯片(12)被设计以发射到所述天线(8)一射频信号包括所述信息，在响应于由所述天线(8)一射频信号发送到验证该单元，所述安装是这样的 : 所述天线(8)是安装在所述单元(4)。 | 1. Control installation (1) of a turbo-machine, characterised in that it comprises : - a turbo-machine regulation device (2), - at least one turbo-machine unit (4) located remotely from said regulation device (2) by which it is controlled, and to which it is electrically connected, and - a verification system (6) of said unit, said system featuring : - an emitting/receiving antenna (8) electrically connected to said regulation device (2), - a passive radiofrequency identification chip (12) comprising an antenna and an electronic chip, wherein said passive radiofrequency identification chip (12) is mounted on said unit (4) and incorporates information concerning this same unit, wherein said passive radiofrequency identification chip (12) is designed to emit to said emitting/receiving antenna (8) a radiofrequency signal comprising said information, in response to a radiofrequency signal sent by said emitting/receiving antenna (8) to verify said unit, said installation is also characterised in that said emitting/receiving antenna (8) is mounted on said unit (4), and in that said information concerning the unit (4) comprises at least one of the following items of data : - data concerning the characterisation of the unit, - data concerning the part number and serial number of the main components of the unit, 19 - data concerning the manufacturing and repair dates of the unit, - data concerning the manufacturer of the unit, in the form of a specific encrypted code. | F02C9/00
2044 | CA2696359A1 | 耦合系统连接的内部结构和一种喷发动机机舱的一个外部结构 | 2008-06-20 | 放弃 | Aircelle Sa | 所述本发明是指以一种用于涡轮喷气发动机机舱的两倍流用于对被连接到一结构的一个平面由一发动机机舱的短和包括\/理解一种鼻部的空气进气，一中间部分，用于以包围一个涡轮喷气发动机和一后段的鼓风机具有一内部结构预期到被使用作为外壳用于一个后与一个外部结构的所述涡轮喷气发动机和限定部(5)的静脉(7)的一种二次流的流; 所述的内部结构的所述延长部(61)呈现明显的径向交叉所述静脉和由其它是相关于一个内部面板(51)的所述外结构通过装置的到少一种加强筋(110)具有所对应的通用在右角形状，其特征在于，在使所述加强筋上还固定在一个外面板(52)的所述外部结构。 | CA 02696359 2010-02-12WO 2009/024662PCT / FR2008 / 000864CLAIMS1.Nacelle for a bypass turbojet intended to be attached to a structure of an airplane by a connecting mast and comprising a front air inlet section, a middle section intended to surround a turbojet fan and a rear section (1 ) having an internal structure (6) intended to serve as a casing for a rear part of the turbojet engine and defining with an external structure (5) a duct (7)10flow of a secondary flow, the internal structure having substantially radial extensions (61, 62) crossing the duct and by which it is linked to an internal panel (51) of the external structure by means of at least one stiffener (110, 205 to 210) corresponding having a general square shape, characterized in that the15The stiffener is also fixed in an outer panel (52) of the outer structure. | B64D29/06
2045 | IN5543DELNP2014A | 用于排出废气的方法从燃气轮机排气组件，具有优化的配置 | 2014-07-04 | 驳回 | Turbomeca | 本发明的目的是防止热一次风回流到外周之间形成的开口喷嘴与引射器的燃气涡轮的排气流。为此目的，根据本发明，所述周边开口部分封闭，以防止回流的流入发动机舱。更具体地，本发明包括一种方法，用于从气体排出废气涡轮机，其中所述多个扇区在中心(C)的位置和角度的至少一个区段(21)的周向开口(1)。能形成区域的进气的第一流体流(Fp)到(Mb)的发动机舱通过相关来确定所述二次冷却气流(Fs)之间的相互作用所述第一流体流(Fp)从以下行为参数 : 空气进口处的回转速度的排气流喷嘴(2)的几何形状(2，3)的路由所述二次冷却流(Fs)，用于冷却所述发动机舱(Mb)与进口(E1)的位置和几何形状所述二次流(Fs)。所述外围然后关闭上开口的角区段(一个或多个)(21)以这种方式识别。 | 1. Method for discharging exhaust gas from a gas turbine comprising an engine bay (Mb) and an exhaust pipe (2) for a primary fiow of hot gases (Fp), as weil as inlets (E1) for secondary flows of fresh air (Fs) in the engine bay (Mb) for engine equipment and provided with inlets (E1a, E1b) for secondary flows of fresh air (Fs) in order to ventilate the bay, to cool the engine bay and the primary gas flow, the pipe (2) being extended by an ejector (3) which surrounds said pipe with a rate of overlap (Lr/h) determined in order together to form a gas exhaust stream, a 10 peripheral opening (1) is formed between the pipe (2) and the ejector (3), characterised in that the position and the angle at the centre (C) of at least one sector (21 ; 21a, 21b, 21c) of the peripheral opening (1) capable of forming an area for the reingestion of the primary flow (Fp) into the engine bay (Mb) are determined by correlation of the interactions between the secondary flows (Fs) and the primary 15 flow (Fp), from the parameters of air gyration and speed at the inlet of the pipe (2), geometries of the exhaust stream (2, 3) and the engine bay (Mb), and also the geometry and position of the inlets (E1a, E1b) of secondary flows (Fs), and in that this peripheral opening is then closed over the angular sectors) (21 ; 21a, 21b, 21c) identified in this way, | F02C3/32
2046 | RU151217U1 | 小脉动火箭发动机与自由活塞进料燃料组件 | 2014-08-28 | 期限届满 | федеральное государственное бюджетное образовательное учреждение высшего профессионального образования московский авиационный институт (национальный исследовательский университет) (маи) (Ru); федеральное государственное унитарное предприятие научно-производственное объединение им. с.а. лавочкина | 提出mashinostro新型涉及领域有用的细节，换句话说，到低维发动机，可作为推进植物低维飞机，执行所述前动作，作为大气中，它和流出。低脉动火箭自由活塞发动机供给燃料的成分包含自由活塞式增压器，包括燃烧室，活塞组的燃料和氧化剂，装置相连的杆同步机构，具有通道供给的燃料成分的燃烧室内，端进气腔进料燃料组件和止回阀，连接通道进料燃料组件和进气腔。在发动机另外具有后燃室和喷嘴，串联与燃烧室活塞式增压器，所述工作活塞的活塞组燃料具有多孔化表面用于膏状燃料馏分，和活塞的活塞组氧化剂具有燃料喷嘴喷射的液体馏分。本实用新型的问题是产生有效的低维srednogo得多的脉动火箭发动机飞行器，减少了其重量，设置自动进料燃料组件，多单启动，可靠性，比功率和扩散Lu经济，混合物形成和扩散，也改进Lu燃料的燃烧混合物组分的完整性。 | 1. Small Size pulsatory rocket engine with the free-piston supply of fuel components, containing free-piston supercharger, which includes combustion chamber, the piston groups of fuel and oxidizer, connected with the aid of the thrusts of the mechanism of the synchronization, which contain the channels of the supply of fuel components into the combustion chamber, end fence cavities for supplying the fuel components and check valves; the connecting channels supplies of fuel components and fence cavities, that is characterized by the fact that in the engine additionally is contained afterburner and jet nozzle, series-connected with the combustion chamber free-piston supercharger, in this case the working piston of the piston group of fuel has porous surface for the pastelike fraction of fuel, and the piston of the piston group of oxidizer contains the sprayer of the injection of the liquid fraction of fuel. | F02B71/04
2047 | CA2924101A1 | 航空旁通阀包括一形状记忆合金材料 | 2014-09-19 | 权利终止 | General Electric Company | 航空热交换器中使用的旁路阀装置，包括一形状记忆合金材料。热交换器装置还包括风冷油冷却器设置在飞机的旁路风道发动机。热交换器流体连通装置，包括旁通阀与风冷油冷却器。旁路阀，包括阀体，活塞设置在阀体和可在其中运动的和致动构件。致动元件包括形状记忆合金。致动构件响应于至少一个变化的热条件和施加在其上的压力以移动活塞，从而开启和关闭旁路阀。 | 1. A bypass valve comprising : a valve body; a piston disposed in the valve body, and moveable therein; and an actuation component, wherein the actuation component includes a shape memory alloy (SMA.), the actuation component responsive to a change in at least one of a thermal condition and a pressure exerted thereon so as to move the piston, thereby opening and closing the bypass valve. | F01D25/12
2048 | CN104454170A | 气门结构涡轴发动机 | 2013-09-16 | 撤回 | 游涛 | 本发明提供一种气门结构的涡轴发动机，涉及发动机及叶轮机领域。解决了传统活塞发动机功率重量比小的问题，具有转子发动机的诸多优点，同时具有转子发动机所不具备的自由增容扩散特点，可以在不改变发动机物理结构的情况下，灵活设计发动机的功率，比开放式通道的涡轴发动机效率高。本发明通过简单的涡轮组和旋转气门组实现能量转化，结构简单，成本低廉，广泛适合于汽车，船舶，飞机，水利，电力等众多行业。 | 一种气门结构的涡轴发动机，它包括：壳体(1)，与涡轮和气门配合，保持气密性；燃气室(2)，产生或输送燃气或其它高能气体进入涡轮(3)；旋转气门(4)，通过间歇运动与涡轮配合完成涡轮气室增容腔(6)和减容腔(7)的切换，并与涡轮(3)的轮毂保持良好的气密性；涡轮(3)，将增容腔(6)中的燃气输送到减容腔(7)，产生扭矩，传递给涡轮轴；增压器(5)，利用排气能量增加燃气室(2)的进气压力。 | F02C7/00
2049 | US20100126141A1 | 具有可旋转径向向内延伸叶片和不可旋转叶片的燃气涡轮发动机增压器 | 2008-11-21 | 未缴年费 | General Electric Company | 一种燃气涡轮发动机增压器，包括一个或多个可旋转的增压器级和一个或多个不可旋转的叶片级，所述一个或多个可旋转的增压器级具有从可旋转的鼓径向向内延伸的增压器叶片，所述一个或多个不可旋转的叶片级具有从不可旋转的壳体径向向外延伸的增压器叶片。 增压器级可以与叶片级交叉。 增压器可以相对于飞行器燃气涡轮发动机的风扇级是可共旋转的或可反旋转的。 增压器可以由单个涡轮机或可反向旋转的涡轮机中的一个来驱动，或者通过这些涡轮机的齿轮箱来驱动。 所述增压器叶片和所述增压器叶片延伸穿过核心发动机入口管道，所述核心发动机入口管道具有在所述第一风扇级下游的入口。 具有增压器的风扇部分可以具有可反向旋转的第一风扇级和第二风扇级，其中第二风扇级的风扇叶片连接到可旋转鼓并径向向外安装。 | 1. A gas turbine engine booster comprising one or more rotatable booster stages having booster blades extending radially inwardly from a rotatable drum and one or more non-rotatable vane stages having booster vanes extending radially outwardly from a non-rotatable annular structure. | F01D9/04
2050 | FR2926791A1 | 空气进气用于机舱的飞行器，和在一起推进包括\/理解这样的一种空气进气 | 2008-01-29 | 放弃 | Aircelle Sa | 本发明涉及一种用于一飞机机舱空气进气，其包括一护罩(19)，其可以被安装在所述风扇外壳(15)的一种涡轮喷气发动机发动机(1)。所述护罩(19)是尺寸，作为以限定一圆周间隙(J)的相对到所述壳体(15)。准时连接装置(27，33)之间的所述护罩(19)和所述壳体(15)被离散地分布在该周边的所述护罩(19)。 | 3.Air inlet according to claim 2, wherein said tabs (29) are adapted to be mounted on a flange (25) integrated with said fan housing (15). | B64D33/02
2051 | US8985509B2 | 用于将涡轮发动机安装到塔架组件 | 2012-08-31 | 未缴年费 | Raytheon Technologies Corporation | 一种用于将涡轮发动机安装到塔架的组件，包括安装梁、多个紧固件、第一安装连杆和第二安装连杆。 安装梁包括在第一安装梁端和第二安装梁端之间轴向延伸的安装梁配件，以及在第一安装梁端从安装梁配件径向向外延伸的安装梁凸缘。 第一紧固件孔径向延伸穿过安装梁配件，第二紧固件孔轴向延伸穿过安装梁凸缘。 紧固件将安装梁连接到吊架。 第一紧固件与第一紧固件孔配合，第二紧固件与第二紧固件孔配合。 第一安装连杆将第一安装梁端部连接到第一发动机附件。 第二安装连杆将第二安装梁端部连接到第二发动机附件。 | 1. An assembly for mounting a turbine engine to a pylon, the turbine engine comprising a first engine attachment arranged circumferentially between a plurality of second engine attachments, the assembly comprising : a mounting beam comprising a mount beam fitting that extends axially between a first mount beam end and a second mount beam end, and a mount beam flange that extends radially out from the mount beam fitting at the first mount beam end, wherein a first fastener aperture extends radially through the mount beam fitting, and a second fastener aperture extends axially through the mount beam flange; a plurality of fasteners adapted to connect the mounting beam to the pylon, wherein a first of the fasteners is mated with the first fastener aperture, and a second of the fasteners is mated with the second fastener aperture; a first mounting linkage adapted to connect the first mount beam end to the first engine attachment; anda second mounting linkage adapted to connect the second mount beam end to the second engine attachments. | B64D27/10
2052 | CA2863639A1 | 用于飞行器推进器组件，包括整流罩装置的内舱安装有风扇 | 2014-09-12 | 权利终止 | Airbus Operations Sas | 通风的内部隔间(28)的整流罩的装置(14)的推进组件(10)在飞行器中移动在地面上低速或停止时无法提供最佳地利用现有动态气进气。为了解决该问题，使用风扇(70)容纳在内部隔间(28)提出，其风扇叶轮(74)可交替地连接到附件齿轮箱(36)驱动风扇螺旋桨，从附件齿轮箱和脱开时不必要带动的风机螺旋桨或当其表示危险。 | 1. Propulsion assembly (10, 10') for an aircraft comprising a turbine engine (12, 12') comprising a rotor (38) and equipped with an accessory gear box (36, 36') comprising at least one gear (89, 89') mechanically coupled to the rotor (38), the propulsion assembly also comprising a fairing device (14, 48, 48'), comprising an outer annular wall (16, 50, 50') and an inner annular wall (20, 52, 52') that together delimit an internal compartment (28, 54, 54') fitted with an air inlet orifice (42, 56, 56') and an air exhaust orifice (43, 58, 58'), said propulsion assembly being characterised in that it comprises at least one fan unit (70, 100, 100') housed in said internal compartment and comprising a fan propeller (74) and coupling and uncoupling means (76, 78, 80, 88) for coupling and uncoupling said fan propeller (74) and said gear (89, 89'). | F02C7/36
2053 | GB9220007D0 | 改进和涉及发动机进气凸起和抑制发动机红外排放 | 1992-09-22 | 期限届满 | Rolls Royce Plc | 在燃气涡轮发动机12具有压缩机14，燃烧器，进气管道20，和发动机排气嘴16，一种改进的发动机进气保护系统，包括 : 第第一吸气颗粒分离器位于所述进风道，第第一管道22从第一进粒子分离器以所述压缩机部分，和第二管道24从第一进颗粒分离器和绕过发动机，第一进颗粒分离器，包括唇缘30，32，34以分体进入的空气流成第一和第二使第一流由流用于相对洁净的空气的压缩机和第二流由较脏的扫气进行混合与发动机排气以降低其红外线签名。没有视线从机外到压缩机。第第二涡流颗粒分离器可在38提供。 | 无
2054 | EP2495400A2 | 一个涡轮机壳体组件 | 2012-01-25 | 撤回 | Rolls-Royce Plc | 一个涡轮机壳体组件(100)包括 : 一个第一套管元件(110)设置相邻于一个或多个旋转机翼结构(130)的一涡轮机; 一个第二套管元件(120)设置在一径向外与相对位置，以第一的外壳元件; 和一个填充构件(160)第一和第二之间设置套管元件，其中所述填充物的一个端构件被设定后从第一壳体的一个端部元件使得之间设置一空隙(162)是第一和第二的外壳元件。 | A turbomachine casing assembly comprising : a first casing element arrangeable adjacent to one or more rotating aerofoil structures of a turbomachine; a second casing element provided at a radially outer position with respect to the first casing element; anda liner arranged between the first and second casing elements, wherein an infill member disposed between the first and second casing elements is arranged between the liner and the first casing assembly, wherein an end of the infill member is set back from an end of the first casing element such that a void is provided between the first and second casing elements, the void being arranged between the liner and the second casing element. | F01D21/04
2055 | EP2383442A2 | 燃气涡轮发动机 | 2011-04-15 | 撤回 | Rolls-Royce Plc | 一燃气涡轮发动机(1)具有一个环形旁路管道(4)机舱(2)之间限定一风扇和一芯整流罩(3)通过该风扇的空气被排出。一个或多个bifurcator部件(5a一-5aI)被定位在所述出口的所述旁路管道(4)到分叉，该所述bifurcator构件周围的空气流在所述旁路管道(5a一-5aI)之前，以离开所述旁路管道(4)。所述bifurcator部件(5a一-5aI)修改所述流场的所述空气在所述旁路管道的径向和\/或切向与相对于该轴线的所述环形旁路管道(4)。 | A gas turbine engine (1) comprising : a fan nacelle (2) surrounding a core fairing (3) to define an annular bypass duct (4) there-between for discharging fan air; andone or more bifurcator members (5c, 5d, 5e, 5f) positioned inside the bypass duct which cause the air flow through the bypass duct to bifurcate around the bifurcator member prior to exiting the bypass duct; wherein the, or each, bifurcator member spans locations in the bypass duct and has one or more discharge openings (15, 15') on the external surface thereof for discharging air into the bypass duct. | F01D25/16
2056 | GB201501045D0 | 飞行器推进系统 | 2015-01-22 | 申请终止 | Rolls Royce Plc | 飞行器推进系统(100)。该系统(100)包括内燃发动机(110)被配置为驱动负载并且被配置为产生废气含有水蒸汽的气体；第第一热交换器(170)配置成交换热量从燃气涡轮排气装置与工作流体的闭式循环热回收发生器(168)被配置成将热量从废气转化为机械功；和冷凝器(180)下游侧的第第一热交换器(170)，构造成冷凝水中的蒸汽废气流。冷凝器(180)包括热交换器(180)配置之间进行热交换的废气流和内部内燃机燃料。 | 无
2057 | RU150946U1 | 飞机机翼 | 2013-11-06 | 未缴年费 | федеральное государственное бюджетное образовательное учреждение высшего профессионального образования ульяновский государственный технический университет | 有用的模型涉及航空工程领域，并可用于飞机机翼的设计。技术效果，可以达到现在有用的模型，是你鲁摩擦阻力。飞行器机翼上有多排孔，孔的通道与压缩机或风扇燃气涡轮发动机连通，并形成该发动机的进气口的入口部分，在机翼表面上有沿机翼表面整个区域的盲圆柱形空腔，空腔的顶部用带穿孔的板封闭。 | 1. Aircraft wing comprising holes arranged in several rows, a channel connected with a compressor or a fan of the turbomachine inlet section and forming the inlet of said engine, characterized in that in the wing blind cylindrical cavity formed over the entire area of ​​the wing surface, which are closed on top of the plate with perforations. | B64C21/06
2058 | FR2993535A1 | 推进组件包括一个涡轮风扇发动机具有非常大的直径和其吊架的一个下面所述翼飞机 | 2012-07-20 | 放弃 | Airbus Operations Sas | 用于挂一个涡轮风扇发动机装置的一个下面所述翼飞机，包括一个刚性结构(30)具有第一的附件装置(38，78，94)所述刚性结构上的所述的涡轮喷气发动机发动机包括第一用于吸收力的装置在所述(x)方向的纵向，横向和垂直(is)(Z)，和第二的固定装置(40，98)连接到所述刚性结构(30)和以所述翼，在所述三个方向包括第二用于吸收力的装置，该刚性结构(30)具有两个侧梁(34，36)。所述第一装置用于以由所述纵向力被所有连接到一个涡轮喷气发动机风扇的情况下和在至少一些被集成到所述侧梁。一种部分(40)的第二纵向力-吸收装置被集成到所述侧梁，第一的向后回收装置(38)的这些。 | CLAIMS1.Propulsion assembly (6, 32) for an aircraft comprising a bypass turbojet (6) as well as a fastening device (32) intended for fastening the turbojet under the wing (2) of an aircraft, said device comprising a rigid structure (30) provided with first fixing means (38, 78, 94) ensuring the assembly of the turbojet (6) on the rigid structure (30) and comprising first means for absorbing forces in the longitudinal directions (X ), transverse (Y) and vertical (Z) of the turbojet, as well as second fixing means (40, 98) which, on the one hand, are fixed to the rigid structure (30), and on the other hand, are intended to be attached to the wing (2) of the aircraft, and which include second means for absorbing forces in the longitudinal (X), transverse (Y) and vertical (Z) directions of the turbojet, characterized in that : - Said rigid structure (30) comprises two side beams (34, 36) arranged on either side of a vertical plane (V) including a longitudinal axis (5) of the turbojet; - Said first means (38, 78) for absorbing forces in said longitudinal direction (X) are all fixed to a casing (18) surrounding a fan duct (20) of the turbojet; - at least part (38) of said first means for absorbing forces in said longitudinal direction (X) is integrated into said lateral beams (34, 36); and- at least part (40) of said second means for taking up forces in said longitudinal direction is integrated into said side beams (34, 36), these means being arranged behind said first means (38) for taking up forces in the longitudinal direction (X) integrated with said beams (34, 36). | B64D27/40
2059 | FR3001196A1 | 一种涡桨到一个悬架结构的可变几何形状结构元件的一个飞机 | 2013-01-21 | 放弃 | Snecma | 本发明涉及一种悬挂结构(100)具有可变几何形状的一种涡桨发动机(4)在一个结构元件的一种飞机，包括一后托架(102)用于以被连接到一个结构元件的一个飞机和一个前托架(104)用于以支承一前部分的所述涡桨发动机，所述前支架被连接到所述通过一个枢轴连杆(116)后摇架可允许所述前支架，以倾斜的垂直相对到所述后摇床，和通过一回位弹簧(120)可从倾斜时防止所述前支架的所述推力的所述涡桨发动机是低于一个预定阈值。 | CLAIMS1.Variable geometry suspension structure (100) of a turboprop engine (4) on a structural element (6) of an aircraft (2), comprising a rear arch (102) intended to be fixed on a structural element of an aircraft and a front arch (104) intended to support a front part of the turboprop, the front arch being connected to the rear arch, on the one hand by a pivot connection (116) capable of allowing vertical tilting of the front arch compared to the rear arch, and on the other hand by a return spring (120; 120 ') capable of preventing the tilting of the front arch below a predetermined threshold thrust of the turboprop. | B64D27/40
2060 | DE102008062088A1 | 用于该能量回收装置和工序与所述接近飞行飞机发动机中。 | 2008-12-12 | 未缴年费 | Bayer Norbert; Schmitt Christian | 用于回收的能量与现代飞机上的齿轮传动的涡轮风扇发动机的电位接近用于降落，该风扇被脱开从该压缩和涡轮段施加一第二行星齿轮组，和与之连接到所述起动\/发电机单元到产生动力，其可能被用于重新使用存储在电容器或电池。 | Apparatus and method for energy recoveryin aircraft engines during the landing approach, characterized.that the turbofan when landing, avoiding losses bythe compressor stage is connected to a current generator. | F02C7/32
2061 | DE102013217502A1 | 用于燃气涡轮的涡轮喷嘴 | 2013-09-03 | 未缴年费 | Mtu Aero Engines Ag | 本发明涉及一种用于涡轮机的涡轮喷嘴级[…] 燃气涡轮， 特别是飞机发动机， 有多个环形空间(1)中的可变导向叶片， 具有在每种情况下，该翼型件(2)用于流环形空间中的偏转和径向内 轴承轴颈(3)，与内圈(5)，包括至少两个圆周连续的[…] ， 所述轴承销铲片翻离内圆周面环组件套可插入 在导向叶片的往复(4)安装并且可旋转地容纳， 在通过的内孔，内圈是限制turningspecified， 其中铲片侧端面(4.1)的环形空间装配的衬套(1)径向地向内。 | Vane ring for a compressor or turbine stage of a gas turbine, in particular an aircraft engine, comprising a plurality in an annulus (1) Adjustable guide vanes, each having a blade (2) For deflecting the flow in the annular space and a radially inner bearing pin (3), And with an inner ring (5) Having at least two circumferentially successive inner ring segments, wherein the bearing pins of the guide vanes in usable by a blade facing away from shell surface of the inner ring forth mounting bushings (4are) received and rotatably supported, which are rotationally fixed in through holes in the inner ring; characterized, that shovel blade side faces (4.1) Of the mounting bushings the annulus (1) Radially inner limit. | F04D29/56
2062 | CA2221083A1 | 电控制系统用于喷射涡轮发动机的推力换向器 | 1997-11-10 | 期限届满 | Hispano Suiza Sa | 所述用于推力换向器的电驱动系统与可移动元件包括在至少一个整体(7)的机电体的顺序的操作连接到一个黑盒(20)。所述的操作是整个(7)的机电体主要由的一个线性电动千斤顶(10)预期到致动一可拆卸元件和在至少一个的电螺栓(21)，所谓的初级教育螺栓，的储备的所述可移动元件，所述机电体的操作和所述顺序的黑盒(20)被供给由一个电通信的功率通过电动束的功率。 | 无 | F02K1/76
2063 | US20150065023A1 | 压气机间放气涡轮压气机 | 2014-08-29 | 放弃 | Hamilton Sundstrand Corporation | 一种泄放系统，包括泄放内部压缩机，该泄放内部压缩机流体地联接到所述泄放系统的低压端口，并构造成利用从所述低压端口接收的介质的一部分来增加所述介质的另一部分的压力。 排气中间压缩机的涡轮机联接到排气中间压缩机的压缩机，并经由轴驱动压缩机，以调节介质的压力。排气中间压缩机的涡轮机联接到排气中间压缩机的压缩机，并经由轴驱动压缩机，以调节介质的压力。排气中间压缩机的涡轮机联接到排气中间压缩机的压缩机，并经由轴驱动压缩机，以调节介质的压力。 | 1. A bleed system, comprising : a high pressure circuit fluidly coupled a high pressure portion of an engine and configured to bleed a medium from the high pressure portion; a low pressure port fluidly coupled to a low pressure portion of the engine and configured to bleed the medium from the low pressure portion, wherein the medium includes a first set of properties when being bled by the low pressure port, the first set of properties comprising a pressure; anda bleed inter-compressor fluidly coupled to the low pressure port and configured to utilize a portion of the medium received from the low pressure port to increase the pressure. | F02C6/08
2064 | CN104395193A | 用于除霜设备的电加热组件 | 2013-06-24 | 撤回 | 埃尔塞乐公司 | 本发明涉及一种用于涡轮风扇发动机机舱进气口唇缘除冰设备的电加热单元(1)，包括至少一个导电部分(3)和至少一个电阻部分(7)。所述单元的特征在于，电阻部分包括多个相互分开的相邻叶片(5)，每个叶片连接至共用导电部分(3)以在所述电阻部分(7)中形成凹槽(25)。 | 一种用于涡轮喷气发动机机舱进气口唇缘除霜设备的电加热组件(1)，包括至少一个导电部分(3)和至少一个电阻部分(7)，其特征在于，电阻部分包括多个相互分隔开的相邻条状物(5)，每个条状物(5)均连接至共同的导电部分(3)，以在所述电阻部分(7)形成至少一个凹槽(25)。 | B64D15/12
2065 | EP2842872A1 | 引气系统 | 2014-09-02 | 撤回 | Hamilton Sundstrand Corporation | 泄放系统包括有放气间压缩机(106)，流体联接到低压力端口(102)的放气系统和配置成利用介质的一部分接收从低压力端口(102)以增加压力介质的另一部分。涡轮(222)的放气压缩机(106)间耦合到压缩机(220)的放气间压缩机(106)和驱动所述压缩机(220)通过轴(223)，以调节压力的介质。 | A bleed system, comprising : a high pressure circuit fluidly coupled a high pressure portion of an engine and configured to bleed a medium from the high pressure portion; a low pressure port (102) fluidly coupled to a low pressure portion of the engine and configured to bleed the medium from the low pressure portion, wherein the medium includes a first set of properties when being bled by the low pressure port (102), the first set of properties comprising a pressure; anda bleed inter-compressor (106) fluidly coupled to the low pressure port (102) and configured to utilize a portion of the medium received from the low pressure port (102) to increase the pressure. | B64D13/06
2066 | RU150820U1 | 用于燃气涡轮发动机的火花塞 | 2014-08-14 | 期限届满 | открытое акционерное общество уфимское научно-производственное предприятие молния | 可用于新型涉及航空发动机，特别是对机械设计燃气涡轮发动机的火花塞。-，所提出的解决的本实用新型，扩散Lu火花塞在扩散作用的可靠性可以在自由选择温度下由于扩散绝缘子火花产生的冷凝热电阻。或点火塞飞机发动机，不同的，具有火花形成绝缘体，具有阶梯圆柱形，在其圆柱形表面之间有一个套环，外直径大于直径的火花产生的其他圆柱面的绝缘子，在贴靠在衬套，通过该火花形成绝缘体压向内端表面的电极，外直径圆柱面火花产生的绝缘子设置在工作端上侧不超过差值火花塞外径之间，增加一倍的值的厚度电极的质量，和火花塞的筒状附加体的厚度区中的工作端等于或以上的电极的厚度。 | 1. Plug aircraft gas turbine engine comprising : a main tubular body soft ceramic tube, a sealing assembly including a bushing mounted in the main body from the ceramic tube screen copper sleeve and the annular wedge seal steklogermetika placed in the annular gap formed by the insulator foot and the main tubular body on a copper wedge sleeve, conductive rod probe head mounted steklogermetikom in the internal bore of the insulator, an additional spark-producing unit, comprising an additional spark-insulator with a surface semiconductor element, the inner channel which steklogermetikom fixed central electrode, the thermo-compensation element, solder joints with conductive a rod having a hat for urging the contact head of the conducting rod fixed in the insulator sealing unit, and the central electrode, a spring and a tubular ceramic insulators, additional tubular housing defining a working end of a candle, in the inner cavity which is partially housed the main tubular body, welded tightly coupled with the additional body above the screw-thread, the mass electrode having coaxial outside diameter of secondary body candle hole connecting inner and outer ends of the secondary body diameter greater than the maximum diameter of the contact center electrode, wherein the ratio of the spark gap on a surface spark insulator between the contact central electrode, surface mass of the electrode to the diameter of the holes in the working end exceeding 0.15 candle, a candle in the main body is fixed ceramic insulating tube, mounted in the annular space between the stem insulator sealing the working face side and the main body, and the spring biases one tubular ceramic insulator to conductive cap the rod which is soldered to the thermo-compensation element, and the other coaxial ceramic insulator - in the direction of the spark surface of the insulator having the larger diameter than that part, in the internal bore which is fixed steklogermetikom central electrode, the electrode has a mass thickness (2.5-3, 1) mm, the contact of the central electrode is cylindrical and housed in a cylindrical channel with a surface spark insulator semiconductor element, the contact of the cylindrical end portion of the central electrode is recessed relative to the inner end surface of the mass of the electrode by an amount greater than 1.4 mm, the diameter of the central electrode is a contact (4 -4.25) mm diameter hole in the working end, the outer diameter of the coaxial secondary body, is (4, 8-5) mm, the side surface covering portion of the insulator of the spark plugs, characterized in that said sleeve, whereby the insulator is urged toward spark-producing the inner end surface of the mass of the electrode, is placed between the ceramic insulator of the spring and a shoulder positioned between the cylindrical surfaces of the spark insulator which has a stepped cylindrical shape, and the outer diameter of the collar the diameter of the other cylindrical surfaces spark insulator outer diameter of the cylindrical surface of the spark insulator by the working end is not more than the difference between the outer diameter of the candle and twice the size of the mass of the electrode thickness, and the thickness of the cylindrical shell of additional candles in the working face area equal to or more than the mass of the electrode thickness. | H01T13/00
2067 | FR2970465A1 | 用于一个涡轮喷气发动机机舱的飞行器倍流。 | 2011-01-19 | 放弃 | Aircelle Sa | 本发明涉及一种用于一种涡轮喷气发动机发动机机舱，具有一纵向轴线和一后段包括一个环形流路径包括壁(110)限定一空间(3，10)通过其一个主空气流(12)穿过，所述吊舱包括在至少一个装置(100)用于调制所述的横-段的所述空间(3，10)，包括 : 装置(102)用于将一个辅助流(104)的一种气体，被配置以改变所述取向和\/或速度的所述辅助流(104)中，抽吸装置(106)用于绘制在至少部分所注入的辅助流(112); 一内部辅助流(109)返回区(108)中的一个或多个壁(110)，所述区域被配置到允许所述循环所注入的辅助流动的所述部分(104)和所述拉伸-在辅助流(112)。 | CLAIMS1.Nacelle (1) for a turbojet (6) of a double-flow aircraft having a longitudinal axis (Δ) and comprising walls (110) delimiting a space (3, 10) in which a main air flow (12) circulates, said nacelle (1) comprising at least one device (100) for modulating the cross section of said space (3, 10) comprising : - injection means (102) of an ancillary flow (104) of a gas configured to vary the orientation and / or the speed of said ancillary stream (104); - suction means (106) of at least part of this injected annex flow (112); and- an internal return zone (108) of the ancillary flow (109) in one or more walls (110), said zone (108) being configured to allow the circulation of the part of the injected ancillary stream (104) and of the aspirated ancillary stream (112), and to bring part of the additional injected gas flow (104) into contact with the main air flow (12). | B64D33/00
2068 | RU2013138414A | nizkoletatelnyi多功能直升机和反应性气体的涡轮与双面 : 燃烧腔室和输送，离心压缩机增压器 | 2013-08-16 | 未缴年费 | хныкин николай владимирович | 1。低飞多功能设备(直升机)，容置结构，管状框架，三个油漆体系的交叉姿势hende油漆体系的hende书脊和支撑发动机(基础)，紧固注塑成型握把和减速齿轮装置双面紧固铸造抓手，反之亦然倾斜轴的轴承螺钉和螺钉，位于机身下底部，其特征在于 : 轴承的轴线的轴采用垂直和它们的载重的工作介质螺钉空气，载波数量的螺钉二。2。低飞机根据权利要求1的特征在于，反之亦然倾斜的直升机单元可靠地固定在管状框架和两个独立的机构，被同步的操作轴同步器，后主横梁的内侧。3。低飞机根据权利要求2，其特征在于 : 用于直升机式turbodvigateli附着到其减速机，通过支架。4。低飞机根据权利要求2，其特征在于 : inalienable直升机的属性 : 主轴承承载控制的偏斜的刀片有四个低维油缸，在每个单元。5。低飞机根据权利要求2，其特征在于 : 通过它们的减速齿轮，承载空心轴上部中含有，或具有gipoidnogo的锥齿轮啮合驱动的扭轴同步器，和在下部，pustotelost pnevmovydvizhnymi内填充有旋转柱，后车架，vrashchaemost气动轮停止在与安装面接触轮胎，通过推力轴承底盘的伸缩而发生 | 1. Nizkoletatelny multifunctional device (helicopter) contains a two-story tubular frame, three cross rigidity and engine support (foundation), bonded injection molding grips and double-sided fastening device reducers to injection captures the contrary inverted axis of the rotor and the screws located at the bottom under the fuselage, characterized the fact that the axis of the bearing shafts are made vertically and working environment of their rotors - the air, the number of rotors - two. | B64C27/00
2069 | CN204175338U | 一种采用轮盘与封严篦齿环分开式结构的高压涡轮盘 | 2014-11-05 | 未缴年费 | 中国航发沈阳黎明航空发动机有限责任公司 | 本实用新型涉及一种航空发动机的高压涡轮盘，具体为一种采用轮盘与封严篦齿环分开式结构的高压涡轮盘。其包括轮盘、封严篦齿环和联接销钉，所述轮盘内设置止口，所述轮盘和封严篦齿环通过所述止口定位，所述轮盘和封严篦齿环通过联接销钉固定连接在一起。本实用新型通过对高压涡轮盘篦齿裂纹故障充分分析研究，及试验论证，提出了在修理时将原整体的高压涡轮盘改制成轮盘和封严篦齿环分开式的结构形式，用更换封严篦齿环来解决因封严篦齿环裂纹而导致整个轮盘报废的问题。 | 一种采用轮盘与封严篦齿环分开式结构的高压涡轮盘，其特征在于，所述高压涡轮盘包括轮盘、封严篦齿环和联接销钉，所述轮盘内设置止口，所述轮盘和封严篦齿环通过所述止口定位，所述轮盘和封严篦齿环通过联接销钉固定连接在一起。 | F01D5/02
2070 | EP2840158A1 | 铁素体fealcr合金与三元Laves相和氧化物和/或碳化物用于燃气涡轮部件 | 2013-08-21 | 撤回 | Mtu Aero Engines Ag | 本发明涉及一种用于燃气涡轮部件材料，特别是飞机发动机，它包括矩阵的铁素体[…]-合金[…][…]和[…]相基于三元并存储，其中基质和/或碳化物中引入氧化物-[…]氧化物颗粒，以及这种材料的燃气涡轮部件。 | Material for gas turbine components, in particular an aircraft engine, comprising a matrix of a ferritic FeAlCr - alloy and incorporated ternary Laves - phases based on FeTaAl and FeNbAl, characterized in thatin the matrix further oxide particles to oxide - dispersion strengthening and / or carbides are embedded. | C22C38/00
2071 | CA2696358A1 | 飞机机舱和机舱的后段设置有这种后段 | 2008-06-16 | 放弃 | Aircelle Sa | 该后段(11)的机舱的飞行器是制成的两个半部(1a3a，13ab)定义 : 一中央部(C)用于以接收一个涡轮喷气发动机(7)，一环形静脉的冷的空气(31)铺设出围绕所述中心部分(c)，和在至少一个空腔6小时(15)铺设下进行所述中央部(C)。该后段中是显著的什么它包括\/理解在至少一个控制(29a一，2a9ab)将在通信的流体所述环形的静脉(31)与所述空腔6小时(15)，以mantenir所述温度在所述腔一个相对低的叉中6小时。 | CA 02696358 2010-02-12WO 2009/024657PCT / FR2008 / 000835CLAIMS1.Aircraft nacelle rear section (11) formed of two halves (13a, 13b) defining : 5- a central part (C) intended to receive a turbojet (7), - an annular cold air stream (31) arranged around said central part (C), and- at least one six o'clock cavity (15) arranged under said central part (C), 10characterized in that it comprises at least one pipe (29a, 29b) placing said annular vein (31) in fluid communication with said six o'clock cavity (15). | B64D29/00
2072 | RU150723U1 | 燃气涡轮发动机燃烧室 | 2014-02-13 | 未缴年费 | открытое акционерное общество кб электроприбор | 可用于新型涉及一种气体涡轮发动机(气体涡轮发动机)，特别是燃气涡轮发动机的燃烧室与燃料燃烧在定容。它设计成用于产生反冲力燃气涡轮发动机飞行器。-所提出本实用新型，以增加其效率和发动机的推力，由于操作燃烧室的燃气涡轮发动机推力恒定的方式。实现的技术效果，燃烧室具有 : 壳体，火焰筒，进口和出口通道装置及点火单元。另外，燃烧室的结构包括 : 膨胀室，清除套管和吹气管，超音速喷嘴与中心体。该设计允许燃烧燃料同时至少在两个封闭的空腔，针对沿纵向轴线的燃气涡轮发动机。作为结果提出的燃气涡轮发动机的燃烧室与恒定体积的燃烧(v=const)确保了以下优点 : -具有这种结构的燃气涡轮发动机的燃烧室操作模式中的牵引力不变，领结和增加导致发动机的效率，附加杆同时由于排发动机火焰筒封闭空腔的操作，吹火焰的空腔通过喷射管剩余的燃烧产品的附加连接的质量工作体，它也会导致生长效率和发动机的推力，带中心主体提供的超音速喷嘴值的推力燃气涡轮发动机的主要成分，还产生喷射气体的流量。在启动燃烧室火焰筒的加速度来实现由于进入的空气流。所建议的操作燃气涡轮发动机的燃烧室由排内周期性重复的操作 : 火焰筒的工作填充空腔的混合物，燃烧工作的混合物，来自火焰的燃烧产物的流出管通过超音速喷嘴到大气中，清除火焰筒的空腔。 | 1. The Combustion Chamber of gas turbine engine with a constant volume of the combustion of fuel, which contains housing, established in it revolving flame tube, that is characterized by the fact that the flame tube consists, at least, of two closed cavities, directed along the longitudinal axis of gas turbine engine, each of which is formed by two adjacent blades, its nave and external cowling, to which are rigidly fastened blade tips, and also with the input and intermediate disks, where on the input disk is established the fuse unit, which includes, at least, two sparkplugs, two on-duty torch devices, the executed in the form tubes, which connect two adjacent closed cavities, and sprayers for the supply of fuel are established on the unit of the supply of fuel, moreover after the intermediate disk it is located the rigidly connected with the flame tube gas reaction turbine, behind which is established output disk with the openings, displaced relative to the openings of input and intermediate disks to the angle, which corresponds to the angle of setting the blades of gas reaction turbine, and after the output disk are placed expansion chamber, blow-off jackets and blowoff pipe with the inlets, which connect the internal cavity of blow-off jackets with the cavity of the blowoff pipe, where on the blowoff pipe is placed the mobile central body, which forms together with the output part of the combustion chamber casing the output channel device, which is been supersonic nozzle. | F02C5/02
2073 | DE102013213834A1 | 用于制造绝缘件和绝缘方法用于壳体构件的飞机发动机 | 2013-07-15 | 驳回 | Mtu Aero Engines Ag | 本发明涉及一种绝缘元件的制造方法(12)，可沿径向设置在至少一个导向叶片(14)在壳体(10)的热气体涡轮。绝缘元件(12)产生从固体体(24)设置有金属外壳(26)，实心体(24)由至少部分地由陶瓷材料。本发明还涉及一种绝缘元件(12)，可沿径向设置在至少一个导向叶片(14)在壳体(10)的热气体涡轮，以及一种航空发动机具有壳体(10)，其中至少一个绝缘元件(12)沿径向设置在至少一个导向叶片(14)。 | A method of manufacturing an insulation element (12), Which radially above at least one vane (14) In a housing (10) Is a thermal gas turbine can be arranged, characterized, that the insulation element (12) From one with a metallic shell (26) Provided solid (24) Is prepared, wherein the solid body (24) At least partly consists of a ceramic material. | F02C7/24
2074 | FR2928180A1 | 驱动用于飞机包括\/理解整个一环形结构的一种涡轮喷气发动机的努力环绕该中心壳体的转移。 | 2008-02-28 | 放弃 | Airbus France Societe Anonyme | 本发明用于飞机包括\/理解是指以一驱动整个传送的一环形结构的努力环绕该中心壳体(16)和被连接到一个多个明显的平面结构相比外侧设置到该一个，和请求它在一个多个的点的引入的努力(6a，8a一，6a，8ab，6a，8aC)。根据本发明，在至少一个杆的连接是与每个点相关联的引入的努力，所述杆被铺设出切向相比到所述壳体(16)，并呈现一个2a的内端(6a)连接在该壳体，作为井为一个外部端(62ab)连接在所述结构(60)以作为到被交叉的一个假想平面(6a，6a一，6a，6ab，6a，6aC)其是所述结构中，并通过由所述点的引入的努力。 | CLAIMS1.Engine assembly (1) for aircraft comprising : - a turbojet (2) comprising a fan casing (12), an intermediate casing (21) located radially inwardly with respect to the fan casing and connected to the latter by a plurality of structural arms (17), as well as 'a central casing (16) extending said intermediate casing towards the rear; - an annular force transfer structure (60) surrounding the central casing (16) and mechanically connected to the latter by means of mounting means (62) comprising a plurality of connecting rods, said annular structure being moreover structures (64a, 64b, connected to a plurality of 64c) substantially planar arranged externally with respect to the latter, and urging it respectively at a plurality of force introduction points (68a, 68b, 68c) distributed circumferentially on the latter, characterized in that at least one connecting rod connection (62) is associated with each of the force introduction points (68a, 68b, 68c), said connecting rod being, in front view along a longitudinal axis (5) of the turbojet, disposed tangentially with respect to the central casing (16), and having an inner end (62a) connected to this central casing, as well as an outer end (62a) connected to said annular structure (60) so as to be crossed by a plane fictitious (66a, 66b, 66c) in which said structure (64a, 64b, 64c) is located, and passing through said point of introduction of forces (68a, 68b, 68c). | F02C7/20
2075 | US20090184197A1 | 塔架和发动机悬置结构 | 2008-01-18 | 未缴年费 | Raytheon Technologies Corporation | 一种用于燃气涡轮发动机的安装装置，包括塔架安装结构，该塔架安装结构具有前安装部分和后安装部分。 第一发动机悬置梁与前悬置部分一体形成为单件部件，第二发动机悬置梁与后悬置部分一体形成为单件部件。 所述第一发动机安装梁可在前附接界面处附接至所述发动机壳体，且所述第二发动机安装梁在后附接界面处附接至所述发动机壳体。 | 1. A mounting arrangement for a gas turbine engine comprising : a pylon mount structure having a first mount portion and a second mount portion positioned aft of said first mount portion, said first and said second mount portions to be attached to a pylon; a first engine mount beam integrally formed with said first mount portion as a single-piece component, said first engine mount beam being attachable to an engine case structure at a fore attachment interface; anda second engine mount beam integrally formed with said second mount portion as a single-piece component, said second engine mount beam being attachable to the engine case structure at an aft attachment interface. | B64D27/12
2076 | US20100008772A1 | 飞机喷气发动机短舱 | 2007-11-23 | 未缴年费 | Safran Nacelles | 本发明涉及一种用于涡轮喷气发动机的短舱， 所述下游结构具有外部结构(6)， 与用于围绕涡轮喷气发动机的下游部分的内部同心结构(9)一起，环形流动通道(8)，其特征在于，所述内部结构(9)的至少一部分被安装成能够沿机舱的纵向轴线平移运动，以便其能够在工作位置和维护位置之间移动，在工作位置中，内部结构用作涡轮喷气发动机的下游部分的壳体，在维护位置中，内部结构暴露涡轮喷气发动机的所述下游部分。 | 1. A nacelle for a turbojet engine, of the type comprising a downstream structure comprising : an outer structure which defines, with a concentric inner structure intended to surround a downstream part of the turbojet engine, an annular flow duct, wherein at least part of said inner structure is mounted such that the inner structure can move translationally along a longitudinal axis of the nacelle so that the inner structure can be moved between a working position in which the inner structure acts as a case for the downstream part of the turbojet engine and a maintenance position in which the inner structure uncovers said downstream part of the turbojet engine. | F01D25/24
2077 | EP2832973A1 | 吸声衬垫 | 2014-07-17 | 撤回 | Rolls-Royce Plc | 燃气涡轮发动机(10)包括风机(14)和吸音进气和/或风扇壳体衬里(40)。衬垫(40)包括至少四个衬圈段(42)限定的周向间隔开的不均匀性(50)。这种不均匀性(50)使散射的风扇音声场当燃气涡轮发动机(10)使用。 | A gas turbine engine comprising a fan and an acoustic absorption intake and/or fan case liner, the liner comprising at least four liner sections demarcated by circumferentially spaced inhomogeneities, where the inhomogeneities cause scattering of a fan acoustic field when the gas turbine engine is in use. | F02C7/045
2078 | CA2696712A1 | 吊舱设置与在至少一个多余的压力瓣 | 2008-08-05 | 放弃 | Aircelle Sa | 本发明涉及一种用于一种涡轮喷气发动机发动机机舱，包括一后段形成一外结构，其限定; 在一起与一同心的内结构(4)包括一个内面板(10)用于围绕一个下游部的所述涡轮喷气发动机发动机，一个环形流动通道用于一个，-所谓的二次流。本发明为其特征在于，在使所述排气装置(11)被设置在该内面板在这样的一种方式是任何inopportune喘振是排出在该环形通道。 | CA 02696712 2010-02-17WO 2009/024461PCT / EP2008 / 060284CLAIMS51.- Nacelle for turbojet, of the type comprising a rear section (8) constituting an external structure (2) which defines, with an internal structure (4) concentric comprising an internal panel (10) intended to surround a downstream part of the turbojet, an annular channel (3) for the flow of a so-called secondary flow, said nacelle comprising exhaust means (11)10provided in the internal panel and comprising at least one overpressure trap (12) equipped with spacing means (13) making it possible to guarantee a minimum discharge flow to the outside in the event of untimely overpressure, said spacing means being produced using at least one crutch (13) equipped with blocking means designed to block said15crutch in its separated position in the event of overpressure requiring opening of the overpressure flap, characterized in that the crutch comprises a hollow casing (14) in which a rod (15) can slide, said casing having one end ( 16) fixed in the overpressure trap (12) and said rod having one end (17) fixed in the20internal panel (10), and in that the locking means are produced using, on the one hand, a locking finger (120) housed in the casing (14) and having a first end (121 ) pivotally mounted around an axis (33) at the end (16) of the casing and a second end (123) housed in a cavity (124) formed in the rod (15), and the other share of25elastic return means (122) designed so as to offset said locking finger longitudinally with respect to the cavity of the rod when the latter has slid in the casing, thus preventing its return to the rear. | B64D29/00
2079 | DE102013214767A1 | 耐热重量轻的结构，从NiAl合金 | 2013-07-29 | 未缴年费 | Mtu Aero Engines Ag | 本发明涉及一种材料的应用，在要求高耐热性的，基于金属间的镍铝化物，其中，所述材料包括超过50%镍和三元[…]相。，以及由其制备的涡轮机的部件，特别是飞机发动机。 | Material for applications that require high heat resistance, based on intermetallic nickel aluminides, characterized, includes that the material is more than 50 at.% nickel and ternary Laves phases. | C22C19/00
2080 | US20120285138A1 | 带机油冷却器的飞机燃气涡轮发动机整流罩 | 2012-05-10 | 未缴年费 | Rolls-Royce Deutschland Ltd & Co Kg | 本发明涉及一种具有核心发动机的飞机燃气涡轮发动机，所述核心发动机被旁通管道包围，所述径向外部发动机整流罩包围所述旁通管道并在其后部区域设置有可相对于所述发动机整流罩移动的推力反转装置，在所述圆周的至少一部分上延伸的至少一个冷却器元件布置在所述发动机整流罩和所述推力反转装置之间的中间区域中。 | 1. Aircraft gas-turbine engine with a core engine surrounded by a bypass duct, with a radially outer engine cowling enclosing the bypass duct and being provided at its rear region with a thrust-reversing device which is moveable relative to the engine cowling, with at least one cooler element extending over at least part of the circumference being arranged in the intermediate area between the engine cowling and the thrust-reversing device. | F02K1/56
2081 | FR2976315A1 | 工艺和一涡轮发动机的辅助装置到所述的监控的飞机 | 2011-06-09 | 放弃 | Airbus Operations Sas; Airbus | 该方法包括确定一个值，示出了一种热-机械的一个涡轮发动机以示出了膨胀的条件(et)一个基于所述发动机的元件在热条件下，从测量排气或涡轮机的气体温度(T)。所述确定的值是与阈值相比值(S1，S2)。指示(i1-I3)有关的到所述发动机的操作是基于比较结果通过一显示单元上显示在一种飞机驾驶舱的一观看屏，其中所述指示涉及一种用于所述发动机损坏风险，一锁用于所述发动机的危险和\/或一个操作过程。独立权利要求书是还包括用于所述如下 : (1)一种用于提供辅助装置以自动监控一涡轮发动机的一航空器(2)一种用于一飞机提供飞机系统与一设定的涡轮发动机。 | CLAIMS1.Method for assisting in the monitoring of at least one aircraft turbomachine, comprising at least one turbine, characterized in that the following successive operations are carried out automatically and repetitively : a) at least one parameter relating to the turbomachine is measured on the aircraft; b) using the parameter thus measured, a value illustrating a thermomechanical state of the turbomachine is determined; c) the value thus determined of the thermomechanical state is compared with at least one threshold value (S1 to S3); andd) at least display means (7) capable of being presented on a display screen (9) of the cockpit of the aircraft are provided, depending on the comparison implemented in step c), at minus one indication (11 toI5) relating to the operation of the turbomachine which includes at least one of the following indications : - an indication relating to a risk of damage to the turbomachine; - an indication relating to a risk of blockage of the turbomachine; and- an indication relating to an operational procedure. | F01D21/00
2082 | BRPI0814322A2 | 一个具有制造工艺力学要求，部分力学，起落架，turbomá喹，飞机，bobinamento装置 | 2008-07-10 | 未缴年费 | Sinecma; Messier Dowty | #CMT##/CMT#制造过程的机械部件(10)，包括制作一插入件(3)通过卷绕涂覆梁或片联接线(32)围绕一转动的组件，插片插入的相反侧的容器经历热等静压成型。嵌件具有金属复合材料制成的基质，其中金属护套陶瓷纤维的延伸，和位于平面形成一个角度(α)，其为非零。绕组的一部分中进行直方向。所述旋转组件包括两个平行的直线的线圈部分。CMT## : #/CMT#制造过程的机械部件(10)，包括制作一插入件(3)通过卷绕涂覆梁或片联接线(32)围绕一转动的组件，插片插入的相反侧的容器经历热等静压成型。嵌件具有金属复合材料制成的基质，其中金属护套陶瓷纤维的延伸，和位于平面形成一个角度(α)，其为非零。绕组的一部分中进行直方向。所述旋转组件包括两个平行的直线的线圈部分。两个平行部分被插在两个具有不同半径的圆形部分。独立权利要求书包括 : (1)机械部件，和(2)卷绕装置。CMT##使用 : #/CMT#工艺可用于制造机械部件，其可用于在飞行器的起落架及涡轮机(所有均要求保护)。CMT##优点 : #/CMT#的工艺可以经济和容易地制造的机械部件，具有良好的力学性能和高抗侵蚀电阻从而允许发射单向拉伸应力和/或压缩在飞机。CMT##附图说明 : #/CMT#图中示出了机械部件的透视图。3 : 插入件10 : 机械部件32 : 涂覆线。 | CLAIMS1. Manufacturing process of a mechanical part (10, 110) comprising at least one insert (3) made of metallic matrix composite material into which ceramic fibers extend, the insert (3) made of composite material being obtained from a plurality of coated threads (32) each comprising a ceramic fiber surrounded by a metallic sheath, the process comprising the manufacture of at least one insert (3) with a step of winding a bundle or a connected blanket of coated wires (32) around a cylindrical piece (2), characterized by the fact that at least one part of the winding is carried out according to at least one straight direction. | C22C47/06
2083 | CA2758466C | 飞行器推进系统，一种为飞机场上的滑行飞机和系统 | 2011-11-16 | 放弃 | Rolls-Royce Corporation | 飞行器推进系统与混合动力辅助动力单元(APU)允许飞行器的滑行，而不需要主发动机启动。混合APU机械地耦合到一高压转子和低压转子的气体涡轮发动机。混合APU包括APU压缩机和APU涡轮与燃料电池位于所述两个。加压空气从所述APU压缩机作为氧化剂的燃料电池，随燃料，以产生电力。加热和加压空气排入APU涡轮。混合能供给旋转动力传递到所述高压转子和低压转子。 | 2. The propulsion system of claim 1, wherein the hybrid APU further includes a start-up combustor fluidly disposed between the APU compressor and the APU turbine; and wherein the start-up combustor is configured to add heat to the air pressurized by the APU compressor for discharge into the APU turbine. | B64D33/00
2084 | RU149739U1 | 盘的第级转子的低压压缩机的涡喷发动机 | 2014-04-22 | 期限届满 | открытое акционерное общество уфимское моторостроительное производственное объединение (оао умпо ) (Ru) | 可用于新型涉及航空推进工程领域，换句话说，低压力的压缩机飞行器涡轮喷气发动机的发动机。第三级的转子盘的低压压缩机除了monoelementa的形式制成，具有轮辋，改变成环形连接板，强化轮毂，设有中心孔。轮辋非对称地连接有辐盘与raznoplechikh形成环凸缘，超过前的轴向宽度后。后搁板由与可能的固定接头有隔套，下一阶段的指向盘。为可拆卸式连接，通过垫片盘由盘孔中的前级紧固件。盘轮缘上设置有用于固定叶片的系统槽。每个槽为与轴的纵向轴线投影在常规转子轴的轴向平ST，垂直于叶片的径向轴线的羽毛，叶片的尾角α。槽沿的周边均匀间隔盘与所要求保护的角频率和由横段与侧面，形成元件锁定连接与尾部风叶。布设置有锥形的环形构件，由与母线的几何盘的倾斜角度轴线。技术结果，实现有用的模型，由在扩散组成的致密性，和修复性第三级的转子轴盘的绝缘体上硅，使您的勘探材料消耗和扩散勘探最大允许构件中的应力盘。1N。U。2Cl，73。U。2Cl，3的DWG。 | 1. The Disk of the third step of the rotor shaft of the low-pressure compressor (КНД) of the turbojet engine (ТРД), which has housing with tapered from the entrance flow area, in which are placed having shank and feather with the radial axle the rotor blades of the rotor, whose shaft is executed flames with the located inside it axial splined pipe and is reported with the low-pressure turbine (ТНД), that is characterized by the fact that the disk is executed in the form the monoelement, which includes the rim, which passes into the annular fabric, intensified by the nave, supplied with central opening, in this case the rim of disk asymmetric it is connected with the fabric with the formation of the raznoplechikh annular conical shelves of rim, frontal of which it exceeds the axial width of back not less than 1, 07 times; moreover back shelf is executed with the possibility of permanent connection with the cylindrical adapter, inverted to the disk of the following step, and for the plug connector through the adapter with the disk of the previous step in the fabric of disk under the rim are executed the openings under the fastening elements, spread in the circle with a angular frequency (5, 095÷7, 643) [of ed/rad of]; moreover the rim of disk from the side, inverted to flow area, in the section of axial width, commensurate with the projection of the width of the root section of feather on the conditional axial plane, combined with the radial axle of blade, is supplied with the system of grooves for fastening of the blades, the longitudinal axis of each of which forms with the axis of rotor in the projection on the conditional axial plane, normal to the radial axle of the blade foil, the angle α of setting the shank of blade, determined in the range of the values of α= (19÷28) °, A grooves are evenly spread on the perimeter of disk with a angular frequency Of Y [p] = (6, 7÷11, 5) [of ed/rad] and are executed in the cross section, at least, with the lateral faces, which form the element of scarf joint with the shank of blade, furthermore, the fabric of disk is supplied from the back side on the motion of working medium by annular conical element for the load-bearing joint with the reciprocal conical element of the pin of the rear shaft bearing of rotor, in this case conical element is executed with the inclination of generatrix to the axis of rotor shaft at angle β, that comprises of β= (35÷65) °, and with the length of the generatrix of the not outgoing for the axial overall size shelf of disk. | F04D29/32
2085 | RU149748U1 | 盘的第级转子的低压压缩机的涡喷发动机 | 2014-04-22 | 期限届满 | открытое акционерное общество уфимское моторостроительное производственное объединение (оао умпо ) (Ru) | 可用于新型涉及航空推进工程领域，换句话说，低压力的压缩机飞行器涡轮喷气发动机的发动机。第一级的转子盘的低压压缩机除了monoelementa的形式制成，具有轮辋，改变成环网，强化轮毂，设置有中心孔，花键相联接超过半径的半径管。轮辋非对称地连接有辐盘与raznoplechikh的形成环形斜搁板。前不少于两个的次数超过架后搁板的宽度。盘缘用与增加的工作介质的流动方向在轴向剖面的绝缘体上硅半径和与轮辋外表面的母线角度相对于转子轴的轴线。盘轮缘上设置有用于固定叶片的系统槽。每个槽为与轴的纵向轴线投影在常规转子轴的轴向平ST，垂直于叶片的径向轴线的羽毛，叶片的尾角α。槽沿的周边均匀间隔盘与所要求保护的角频率和由横段与侧面，形成元件锁定连接与尾部风叶。布上设置有锥形环状构件，制成的母线倾斜角度的几何盘轴，超过角度的倾斜轮辋外表面的母线。技术结果，实现有用的模型，由在扩散组成的致密性，第一级盘转子轴和修复性的绝缘体上硅，使您的勘探材料消耗和扩散勘探最大允许构件中的应力盘。1N。U。2Cl，83。U。2Cl，3的DWG。 | 1. The Disk of first stage of the rotor shaft of the low-pressure compressor (КНД) of the turbojet engine (ТРД), which has housing with tapered from the entrance flow area, in which are placed having shank and feather with the radial axle the rotor blades of the rotor, whose shaft is executed flames with the located inside it axial splined pipe and is reported with the low-pressure turbine (ТНД), that is characterized by the fact that the disk is executed in the form the monoelement, which includes the rim, which passes into the annular fabric, intensified by the nave, supplied with the central opening, whose radius not less than to 10% exceeds a radius of splined pipe, but a radius of disk from the axis to the external surface of rim in the median plane of fabric it composes (0, 28÷0, 48) from a radius of the outlying outline of air-gas flow area of engine; moreover the rim of disk is executed outgoing in flow area with the possibility of power association with the rim of the disk of the subsequent step and formation of first stage of the power drum-disk shell of rotor shaft, and the external surface of rim in this case forms the corresponding axial section of the internal outline of air-gas flow area of engine, furthermore, the rim of the disk of first stage is executed with the increasing to the side of the flow of working medium in the axial section KND radius and with the angle of the generatrix of the external surface of rim relative to the axis of rotor shaft, identical to axial angle relative to the same axis of the generatrix of the internal outline of air-gas flow area of engine, which is monotonically changed in the mentioned direction with the gradient of radial flaring G [about], determined in the range : R [of max] and Of R [of min] - maximum and minimum radii of the external surface of the rim of disk; In [about] - axial face; moreover the rim of disk from the side, inverted to flow area, in the section of the axial width, commensurate with the projection of the width of feather on the conditional axial plane, combined with the radial axle of the blade foil, is supplied with the system of grooves for the fastening of the blades, the longitudinal axis of each of which forms with the axis of rotor in the projection on the conditional axial plane, normal to the radial axle of the blade foil, the angle α of setting the shank of blade, determined in the range of the values of α= (19÷25) °, and grooves are evenly spread on the perimeter of disk with a angular frequency Of Y [p] = (4, 777÷6, 688) [of ed/rad] and are executed in the cross section, at least, with the lateral faces, which form the element of scarf joint with the shank of blade, in this case the fabric from the frontal side of disk in the zone, which adjoins the rim, is supplied with the additional conical annular element located under it, which is executed with the angle of the slope of generatrix for the centerline of disk, that exceeds the angle of the slope of the generatrix of the external surface of rim, and in the range β= (52÷72) accepted °, and also with the possibility of load-bearing joint with the external conical load-bearing element of the pin of front support. | F01D5/06
2086 | RU149800U1 | 燃气涡轮发动机 | 2014-08-19 | 期限届满 | открытое акционерное общество авиадвигатель | 可用于新型涉及燃气涡轮发动机的飞行器和地面应用。，通过提供低压涡轮转子的制动断风机轴的情况下增加燃气涡轮发动机的可靠性。燃气涡轮发动机(1)包括风扇(2)，锥轴(9)安装在前径向推力球轴承(11)以及在后径向滚子轴承(12)，还低压涡轮(7)与工作(21)和喷嘴(22)叶片，风扇与轴(9)的耦合。内圈(14)之间的滚子轴承(12)和增加外直径部(15)的轴(9)风扇衬套(16)以放射肋(19)和与外圆柱形表面(18)，邻近其末端至内圈(14)的滚子轴承，和径向肋(19)对增加的径向端(20)的外径部(15)的轴(9)风扇。内环的外直径D的比(14)滚子轴承风扇外圆柱形部分(17)的直径D推力衬套(16)在0.9……1。比轴向长度为L的圆柱形部分(17)的推力衬套轴向出口边(23)之间的距离L的工作(21)和入口(24)的喷头(22)低压的涡轮叶片1.5。。。4.4内的DWG。 | 1. The Gas Turbine engine, which includes the fan, whose conical shaft is established on the front radial-thrust ball bearing and on the rear radial roller bearing, and also the low-pressure turbine with the working and nozzle blades, connected with shaft with the fan, that is characterized by the fact that between the internal roller rate and the section of the shaft of fan increased along outer diameter is established the bushing with the radial edge and with the external cylindrical surface, that adjoins by its end the internal roller rate, and by radial edge - to the radial end of the increased along outer diameter section of the shaft of fan, in this case the relation Of D/d=0, 9… 1, a L/I=1, 5… 4, where : D - outer diameter of the internal roller rate of fan, d - outer diameter of the cylindrical section of the thrust bushing, L the axial length of the cylindrical section of the thrust bushing, It Is I-th the axial distance between the trailing edges of workers and the inlet edges of the nozzle blades of low-pressure turbine. | F01D25/16
2087 | RU149893U1 | 风扇的燃气涡轮发动机 | 2014-08-19 | 期限届满 | открытое акционерное общество авиадвигатель | 可用于新型涉及风扇的燃气涡轮发动机的飞行器和地面应用。因为不损坏风机轴提高了其可靠性，和提高的可制造性的旋转频率传感器的风机转子的感应器。风扇(1)的燃气涡轮发动机包括传感器(3)风机转子转动频率。感应器(13)安装有径向间隙(19)的传感器(3)和位于后端(11)的柄部(12)螺母(10)连接的内环(9)的球轴承(8)的风扇外的形式带齿的轮圈(14)直齿轮。侧表面(15)和(16)，所述齿(17)由长摆线。外齿直径D的比齿感应器的感应器高度H在20。。。40.3的DWG。 | 1. The Fan of gas turbine engine, the including inductor and the sensor of the frequency of the rotation of the rotor of fan, which is characterized by the fact that the inductor is established to the sensor of the frequency of rotation with the radial clearance and is located on the rear end of the shank of the nut of fastening the internal ring of the ball bearing of the fan in the form of the external toothed rim of spur gear; moreover tooth faces are formed by evolvent, and the relation Of D/h=20… 40, where D - outer diameter of the teeth of inductor, h - height of the tooth of inductor. | F04D27/00
2088 | US20120210725A1 | 涡轮发动机燃烧室的非熄火试验 | 2010-10-18 | 放弃 | Turbomeca | 一种飞机用航空涡轮发动机正常工作地面控制方法。 一种测试包括在运行的涡轮发动机上并从预定速度根据编程的减小来快速减小燃料流量，以在涡轮发动机的速度的快速飞行减速操纵期间评估涡轮发动机的燃烧室的熄火阻力。 | 1-8. (canceled) 9. A method for testing, on the ground, a flame out avoidance function of a system for regulating fuel flow injected into a combustion chamber of an aeronautical turbine engine, the system being controlled by a computer transmitting to it a command of a value of the fuel flow to be injected, the value being higher than a limit value predefined by the computer to avoid risk of flame-out in a case of a rapid reduction in a flow command maneuver, the method comprising : carrying out, on the turbine machine whilst it is operating and starting from a predetermined rotation speed, a reduction in the flow of fuel according to a decrease programmed to reach a flow command value lower than the limit value corresponding to the operation on the ground in question; followed by verification of non-flame-out of the combustion chamber. | F02C9/28
2089 | CA2917906A1 | 镀聚合物机舱 | 2014-07-09 | 权利终止 | United Technologies Corporation | 聚合物气体涡轮发动机的部件和方法用于制造轻质聚合物的燃气涡轮发动机部件被公开。零件包括聚合物基材镀有一层或更多层金属层。聚合物基材的聚合物材料可在结构增强材料，其可以包括碳，金属，或玻璃。聚合物基材还可包括多个层构成复合叠层结构。 | What is claimed is : 1. A nacelle component for a gas turbine engine, the component comprising : at least one polymeric substrate forming the nacelle component and having at least one exposed surface; and at least one metallic plating layer deposited on the at least one exposed surface of the at least one polymeric substrate. | F02C7/00
2090 | CN303075542S | 摇臂室盖(HS9发动机) | 2014-07-15 | 未缴年费 | 中国航发南方工业有限公司 | 1．本外观设计产品的名称：摇臂室盖(HS9发动机)。2．本外观设计产品的用途：本外观设计产品用于航空活塞式发动机摇臂室盖。3．本外观设计产品的设计要点：在于产品的形状。4．最能表明本外观设计设计要点的图片或照片：主视图。 | 无
2091 | DE102013213260A1 | 用于修复损伤的部件的方法和装置的燃气轮机 | 2013-07-05 | 未缴年费 | Mtu Aero Engines Ag | 本发明涉及一种用于修复损伤的部件的方法，特别是叶片(1)，燃气涡轮，特别是利用飞行器发动机的装置，包括以下步骤 : 将该元件固定到可调支架(2)的装置；随后或先前分离元件(T)的一部分沿分型面；提供一种顶面(D)的盖(5)，围护结构，至少基本上，对所述分离面设有与该纤维至少部分地；分离黑板面]上建立新的部分。 | A method of repairing a damaged component, in particular a shovel (1), A gas turbine, in particular an aircraft engine, in particular by means of a device according to one of the subsequent claims, with the steps : Attach the component on an adjustable support (2) Of the device; subsequently or previously separate a portion of the part along a separating surface (T); andgenerative constructing a new section on the parting surface; characterized by the step : Providing a cover surface (D) a cover (5) Which is essentially arranged at least absatzlos to the separating surface and this, at least partially, encloses. | B23P6/00
2092 | CN101415607A | 用于电热除冰吊舱的进气道唇缘 | 2007-03-19 | 未缴年费 | 埃尔塞乐公司 | 本发明涉及一种涡轮喷气发动机吊舱(1)的进气道(4)的唇缘(4a)， 其固定至进气道下游构件(4b)并且包括用于除冰的至少一个电加热元 件，所述电加热元件安装有至少一个电接头，该电接头能够连接至下游 构件的至少一个相应的电源接头，其特征在于所述唇缘分解成在进气道 的周边上端对端设置的至少两个相同的构件(7)。 | 1. 一种涡轮喷气发动机吊舱(1)的进气道(4)的唇缘(4a)，所 述唇缘(4a)设计成附接于所述进气道的前部构件(4b)并且包括用于 除冰的至少一个电加热元件(14)，所述电加热元件设有至少一个电接 头(15)，所述至少一个电接头(15)能够连接至下游构件的至少一个 相应的电源接头(19)，其特征在于，所述唇缘由在所述进气道的周边 上对接在一起的至少两个相同的构件(7)构成。 | B64D15/12
2093 | CN101405184A | 具有消声区的电除冰吊舱的空气吸入口凸缘的结构 | 2007-03-08 | 未缴年费 | 埃尔塞乐公司 | 本发明涉及一种用于涡轮喷气发动机吊舱(1)的空气吸入口(4)的 凸缘(4a)的结构(7)，其包括外蒙皮(12)和内蒙皮(13)，该外蒙皮(12) 被设计成朝向该凸缘的外侧，该内蒙皮(13)被设计成朝向该凸缘的内侧， 所述结构(7)的特征在于，所述结构(7)包括位于该内蒙皮和该外蒙皮 之间并且能够与供电装置(15，16)连接的至少一个电发热元件(14)，所 述至少一个电发热元件至少部分地穿过消声区，该消声区具有穿过该结构 的孔(11)并与装配至该内蒙皮上的消声结构(30)相关联。 | 1.一种用于涡轮喷气发动机吊舱(1)的空气吸入口(4)的凸缘(4a) 的结构(7)，其包括外蒙皮(12)和内蒙皮(13)，所述外蒙皮(12)被设 计成朝向所述凸缘的外侧，所述内蒙皮(13)被设计成朝向所述凸缘的内 侧，所述结构(7)的特征在于，所述结构(7)包括位于所述内蒙皮和所 述外蒙皮之间并且能够与供电装置(15，16)连接的至少一个电发热元件 (14)，所述至少一个电发热元件至少部分地延伸穿过消声区，所述消声区 具有穿过所述结构的孔(11)并与装配至所述内蒙皮上的消声结构(30) 相关联。 | B64D15/12
2094 | CA2829267A1 | 抗-火密封组件和发动机舱包括这样的一个密封 | 2012-03-14 | 权利终止 | Aircelle Sa | 一密封组件用于一种涡轮喷气发动机机舱包括一第一端紧固到一个第一结构，和一第二端一第二接触的抵靠一轴承区域结构。所述密封组件还包括一多个相邻的叶片设置沿第一端和延伸的纵向和垂直于其上。在特定的，一个部分的所述叶片具有一个手风琴形结构。 | 8CLAIMS 1.A gasket assembly (300) for a turbojet engine nacelle comprising a first end (301) equipped with means for fixing to at least a first structure (100), and a second end (302) designed to come into contact against an area support (202) of a second structure (200), the seal assembly comprising a plurality of lamellae disposed adjacent along the first end and extending substantially longitudinally and substantially perpendicular to the latter, characterized in that at least a portion of the lamellae have a structure in accordion. | F02C7/25
2095 | FR3007799A1 | 逆变器中双层栅的静脉中，而没有连接杆 | 2013-06-27 | 放弃 | Aircelle Sa | 双栅无杆在管道换向器。一种用于飞行器发动机舱的推力反向器装置1包括固定外部结构(2)设置有前框，所述装置包括 : -活动罩(3)可滑动地安装相对于所述固定外部结构(2)之间的直接喷射位置中，无推力反向发生，反喷位置，在推力反向发生，'径向外推力反向栅格(5)，揭开，当所述活动罩(3)从相同的直接喷射位置滑动到倒墨位置的相同的，和'径向内推力反向器组件(4)，每个转动地安装在所述前框架，和连接于所述可动罩(3)通过至少一个杆(6)。 | CLAIMS1.Thrust reversal device 1 for a nacelle of an aircraft comprising a fixed external structure 2 provided with a front frame, this5device 1 comprising : a movable cowl 3 mounted to slide relative to said external structure 2 fixed between a direct jet position for which there is no thrust reversal, and a reverse jet position for which there is thrust reversal, 10- radially outer thrust reversal grids 5, uncovered during the sliding of said movable cowl 3 from its direct jet position to its reverse jet position, and- radially inner thrust reverser elements 4, each mounted to pivot on said front frame, and connected to said15movable cowl 3 by at least one connecting rod (6, 19, 20). | F02K1/70
2096 | EP2519729A1 | 用于一种燃气涡轮发动机的排气 | 2010-12-29 | 撤回 | Rolls-Royce North American Technologies, Inc. | 一燃气涡轮发动机是提供具有一排放通道，其在一个形式为可提取的一旁路流从所述发动机。所述气流遍历所述排放通道被引入到一个所述燃气涡轮发动机的排气流通过一排放出口。所述排放出口包括一个气流构件，其是可移动的。一个喷嘴是还提供用于排气从所述燃气涡轮发动机。在一个形成所述喷嘴包括可移动的导管构件。流动离开所述排放出口和所述喷嘴可以被组合后，通过所述气流构件和所述可移动管道构件，分别。 | Claims of equivalent WO 2011082233 A1 CLAIMS WHAT IS CLAIMED IS : 1 . An apparatus comprising : a gas turbine engine having an exhaust system, the exhaust system including a first outlet operable to flow a stream that includes a fan bypass flow from a gas turbine engine and a second outlet operable to flow a working fluid withdrawn from an upstream location within the gas turbine engine, the first outlet having a movable first outlet structure operable to alter a portion of the stream in a first outlet structure direction, the second outlet having a movable second outlet structure operable to alter a portion of the working fluid in a second outlet structure direction; and wherein the stream from the first outlet is combined with the working fluid from the second outlet during operation of the gas turbine engine. | F02K1/12
2097 | BRPI0813608A2 | “装置，以控制能量的补充，电机的涡轮喷气发动机nacela控制能量补充和方法” | 2008-06-02 | 未缴年费 | Aircelle Sa | 本发明涉及一种方法和一种装置，用于控制电源的至少一个飞机维护致动器(7)从电力供给网络(10)的飞机包括装置(14)，用于控制电电源供给至少一个维护的致动器，装置(15)之间建立通信控制装置和至少一个控制单元(16)允许用户控制至少一个致动器的操作。该控制装置被设计成比较至少一个控制单元的状态与至少一个参考状态(SBR)和/或异常状态(sbe1，sbe2，sbe3)合闸的目的，和禁止激活致动器的控制单元如果所述状态不同于参考状态(SBR)或对应。 | Claims1. DEVICE (9) TO CONTROL ENERGY SUPPLY, of at least one aircraft maintenance actuator (7) of an electrical power supply network (10) of the aircraft comprising : - means (14) for controlling the supply of electricity to at least one maintenance actuator (7), - means (15) for establishing communication between the control means (14) and at least one control unit (16) allowing a user to control the operation of at least one actuator (7), in which the control means ( 14) are designed to compare the state of at least one control unit (16) with at least one reference state (SBR) and / or an abnormal state (SBE1, SBE2, SBE3) for activation, and to prohibit the activation of the actuator if the state of the control unit (16) is different from a reference state (SBR) or corresponds to an abnormal state (SBE1, SBE2, SBE3) when the electricity supply (10) is triggered. | B64D29/08
2098 | CA2609228A1 | 涡轮风扇发动机喷嘴组件和用于操作所述相同的方法 | 2007-11-01 | 放弃 | General Electric Company | 一喷嘴组件(11)用于一气体涡轮机飞机发动机(10)被设置。所述喷嘴组件包括一吊舱(24); 一芯罩(22)定位在至少部分在所述吊舱，使得一个环形旁路风扇管道(26)是之间限定的，所述芯罩和所述舱被对齐的基本同心地与相对于每个其它。所述芯罩包括一第一罩部分(21)定位在所述吊舱，和一个分体式罩组件(23)延伸的下游从所述第一罩部分，该分体式罩组件包括一一对的弧形部分(68，70)，每个所述的弧形部分是可再定位在所述旁路风扇管道以改变所述旁路风扇管道的一个区域。 | 1. ~A nozzle assembly (11) for a gas turbine aircraft engine (10), said nozzle assembly comprising : a nacelle (24); a core cowl (22) positioned at least partially within said nacelle such that an annular bypass fan duct (26) is defined between, said core cowl and said nacelle are aligned substantially concentrically with respect to each other, said core cowl comprises : a first cowl portion (21) positioned within said nacelle; and a split cowl assembly (23) extending downstream from said first cowl portion, said split cowl assembly comprising a pair of arcuate portions (68, 70), each of said arcuate portions is repositionable within said bypass fan duct to vary an area of said bypass fan duct. | F02K1/08
2099 | RU149402U1 | 热机械手 | 2014-07-22 | 未缴年费 | федеральное государственное унитарное предприятие тушинское машиностроительное конструкторское бюро союз фгуп тмкб союз | 具有位于热机械手在自走底盘发生炉热煤气在燃气涡轮发动机的形式(燃气涡轮机发动机)，设置有燃气喷嘴和出口喷嘴控制系统模式。燃气涡轮发动机固定在摇架，自走式底盘上连接活动杆(条)。与借助专用机构杆沿水平和垂直方向，也改变长度。喷嘴是可拆卸的，它允许得到气所需的形状。喷嘴上设有供顶冷凝水温度的气体喷流。摇篮连接燃气涡轮发动机设有附加机构的转动轴线的燃气涡轮发动机在水平和垂直方向。在喷嘴前的频道嘴安装火焰-抑制液体供应的STI或粉末，它能使用热用于消除消防机械手的焦点在不能直接接触的场所。装置可有效用于消除局部火座，干燥消防水带，清洗航空器表面上从冰防霜，在地面线的冷冻zasore清洗，烘干室和灭火后水分上升。5zav。点2Cl，3症。 | 1. Thermal manipulator, who contains the located on the self-propelled chassis generator of the hot compressed gas in the form of the gas turbine engine (ГТД), supplied with reactive nozzle for the output of gas jet and system of control of the operating modes, that is characterized by the fact that GTD (GAS-TURBINE ENGINE) is fixed on the bed, connected to the self-propelled chassis on the movable rod/rods, supplied with the mechanism of displacement and turning GTD in the horizontal and vertical directions. | A62C27/00
2100 | FR2977567A1 | 一种热保护的地板的冷却的方法的一种空气动力学的careenage的一个固定的chechmatepostpones一推进飞机的整体 | 2011-07-07 | 放弃 | Airbus Operations Sas | 该组件(1)具有一个用于采样冷却空气进气空气流在二次流的一个涡轮风扇发动机(6); 和一个空气循环管(60)用于循环通过所述进气空气供给。所述进气被连接到所述管和一个气动壁中形成的侧板(44)和形成分叉壁的所述的组件。所述的空气动力学壁是接合操作期间通过所述二次流和与相对纵向延伸到另一气动该组件的壁。该成型机的空气动力学壁限定一内腔(41)和一空腔隔离从所述二次流。一个独立的权利要求是还包括用于一个用于冷却的热保护方法的一个后地板的空气动力学整流罩悬挂塔I的。E。发动机安装结构，一种推进的组件。 | CLAIMS1.Propulsion assembly (1) for an aircraft, comprising a bypass turbojet (6) as well as an attachment pylon (4) intended for attaching this turbojet to the wing (2) or to the fuselage of an aircraft, said attachment mast (4) rear aerodynamic fairing comprising one comprising a (30 : thermal protection floor (32) to protect said attachment mast (4) from the heat of a primary flow (36) channeled through an exhaust nozzle (33) of said turbojet, characterized in that it comprises means (58) for taking a cooling air stream from a secondary stream (38) of said turbojet engine as well as air circulation means (60) supplied by said sampling means (58) and having at least one orifice output (64, 68) opening into a space (55) between said thermal protection floor (32, 53) and said exhaust nozzle (33). | B64D29/06
2101 | CN104234755A | 一种抑制间隙泄露的向心涡轮叶片背部小翼结构 | 2014-09-18 | 驳回 | 北京航空航天大学 | 本发明公开了一种用于航空活塞发动机的涡轮增压器的向心涡轮叶片背部小翼结构。在开式向心涡轮叶片背部构造了小翼，包括了叶片背部吸力面小翼、压力面小翼和叶片两侧小翼等三种实现形式。本发明中的涡轮叶片背部小翼结构具有优点：1)背部压力面小翼有效地抑制了气体从叶片压力面通过涡轮背部间隙泄露到叶片吸力面，减小了泄露损失，提高了涡轮效率；2)吸力面小翼有效地抑制吸力面叶背间隙附近涡旋的产生，提高了叶片的实际做功能力；3)叶片两侧小翼则集中了前两者的优点，只是稍微提高了涡轮重量和叶背摩擦损失，总的来说也提升了涡轮效率。 | 一种涡轮叶片背部具有小翼结构的向心涡轮，所述涡轮用于航空活塞发动机的涡轮增压器，其特征在于：在所述涡轮叶片背部构造了大致垂直于叶片切面的小翼。小翼宽度为叶片厚度的1-1.5倍，小翼高度为叶片厚度的1.5-2.2倍，小翼与叶片曲面过渡半径为叶片厚度的1.2-1.5倍，小翼末梢呈楔形并有过渡半径为叶片厚度1.0-1.33倍的圆角，叶片整体呈夹角约为7.5-10度的楔形结构。小翼与背部的间隙和叶片背部间隙相等。 | F01D5/14
2102 | CN204041121U | 用于航空发动机的涡轮盘及航空发动机 | 2014-07-28 | 期限届满 | 中国航空动力机械研究所 | 本实用新型公开了一种用于航空发动机的涡轮盘及航空发动机。用于航空发动机的涡轮盘，包括轮盘基体、轮缘和叶片，轮缘设于轮盘基体的外边缘，叶片沿轮盘基体的周向等间距排布在轮缘上，轮盘基体的至少一面在靠近轮缘的部位上开设有至少一个用以减轻涡轮盘自重并改变涡轮盘的盘体断裂方向的第一凹形构造，第一凹形构造为沿轮盘基体周向布置的环形凹槽、沿轮盘基体周向等间距布置的弧形槽段、沿轮盘基体周向等间距布置的凹坑、沿轮盘基体周向等间距布置的通孔中的至少一个。制止由于涡轮盘子午面爆裂产生剧烈的能量波及整个航空发动机，提高航空发动机的安全性。 | 一种用于航空发动机的涡轮盘，包括：轮盘基体(1)、轮缘(2)和叶片(3)，所述轮缘(2)设于所述轮盘基体(1)的外边缘，所述叶片(3)沿所述轮盘基体(1)的周向等间距排布在所述轮缘(2)上，其特征在于，所述轮盘基体(1)的至少一面在靠近所述轮缘(2)的部位上开设有至少一个用以减轻涡轮盘自重并改变涡轮盘的盘体断裂方向的第一凹形构造(4)，所述第一凹形构造(4)为沿所述轮盘基体(1)周向布置的环形凹槽、沿所述轮盘基体(1)周向等间距布置的弧形槽段、沿所述轮盘基体(1)周向等间距布置的凹坑、沿所述轮盘基体(1)周向等间距布置的通孔中的至少一个。 | F01D5/02
2103 | CN204041223U | 航空活塞发动机复合活门及具有其的航空活塞发动机 | 2014-07-25 | 期限届满 | 中国航发南方工业有限公司 | 本实用新型提供一种航空活塞发动机复合活门及具有其的航空活塞发动机。该航空活塞发动机复合活门包括：壳体，壳体内设置有第一流道和第二流道，第一流道具有第一流道口；活门片，活门片可移动地设置在壳体内，且活门片具有回油位置和泄油位置，活门片处于回油位置时，活门片贴合在第一流道口并隔断第一流道与第二流道，活门片处于泄油位置时，活门片远离第一流道口并使第一流道与第二流道连通；喷嘴，喷嘴伸入第一流道内，喷嘴具有中心通孔，中心通孔连通第一流道与第二流道。通过该航空活塞发动机复合活门能够解决增压器有积油的问题。 | 一种航空活塞发动机复合活门，其特征在于，包括：壳体，所述壳体内设置有第一流道(10)和第二流道(20)，所述第一流道(10)具有第一流道口；活门片(30)，所述活门片(30)可移动地设置在所述壳体内，且所述活门片(30)具有回油位置和泄油位置，所述活门片(30)处于所述回油位置时，所述活门片(30)贴合在所述第一流道口并隔断所述第一流道(10)与所述第二流道(20)，所述活门片(30)处于所述泄油位置时，所述活门片(30)远离所述第一流道口并使所述第一流道(10)与所述第二流道(20)连通；喷嘴(40)，所述喷嘴(40)伸入所述第一流道(10)内，所述喷嘴(40)具有中心通孔(41)，所述中心通孔(41)连通所述第一流道(10)与所述第二流道(20)。 | F02B39/00
2104 | CA2628626C | 风扇叶片 | 2008-04-02 | 放弃 | Snecma | 本发明涉及叶片领域，尤其是风扇，用于飞机喷气发动机的特定类型。本发明的目的是提供一种具有能降低风机叶片风扇叶片的数量，同时提供令人满意的性能。按本发明，风扇叶片包括相互叠置的多个空气动力学部件在径向方向和Z的数量空气动力型面从一个空气动力学部件而变化到另一个。 | 9CLAIMS 1. A bypass turbojet fan blade characterized in that it comprises a lower aerodynamic part and an upper aerodynamic part superimposed in a radial direction, characterized in that the lower aerodynamic part comprises a single aerodynamic profile and the upper aerodynamic part has at least two airfoils. | F01D5/14
2105 | JP2014238013A | 风扇及其扇叶 | 2013-06-06 | 未缴年费 | Ihi Corp | 要解决的问题 : 减少风扇出口导叶重量的37，在航空发动机的重量，振动平台41固定到高电平。方法 : 在风机出口导向叶片37，通道表面41a F的平台41在相反的侧部内表面41a D的前表面39a，V，平台41相对于轴向方向第一和第二的中心C的凸缘1432凸缘53和上游侧之间的距离L的上法兰仅8-30%分离第一的下游侧的预定区域和之外的部分第一肋173形成有肋2，75。选择绘制 : 图。1 | 1. In a blade for a fan in an aircraft engine, the airfoil thickness direction has a ventral side on the other hand, on the other side of the rear transverse wing body has, formed on the proximal end of the blade body, the air outward in the radial direction of the flow path surface having a platform, said platform on the opposite face of the flow path surface of the first side of the upstream end 1 formed with flanges, wherein the flow path surface of platform on the opposite face of the downstream end of the first side 2 flanges formed thereon, the platform on the opposite face of the flow path surface of the ball part at the side of the part at the side of the back and at least one of the site, the platform 1 reinforcing rib is formed between the first, second rib platform 1 with respect to the center in the axial direction of the first flange 1 and the second flanges 2 8-30% of the distance between the flanges of the upstream side a first spaced 1 from a position of the platform and extends towards the upstream end, an opposite surface of the flow path surface of the platform at the site of the at least one of, the platform 2 the first reinforcing rib is formed between the, wherein the second rib platform according to claim 2 wherein the distance between the flanges with respect to the center in the axial direction of the first spaced downstream of the 8-30% 2 from a position extending toward the downstream end of the platform and the fan blade and the blade. | F02K3/06
2106 | CN204019465U | 安装航空活塞式发动机活塞和涨圈的工具 | 2014-08-19 | 未缴年费 | 中国民用航空飞行学院 | 本实用新型公开了一种安装航空活塞式发动机活塞和涨圈的工具，主要解决了现有技术中存在的人工将活塞和涨圈装入汽缸导致的涨圈易受磨损、安装不方便、耗时多和不安全的问题。该种安装航空活塞式发动机活塞和涨圈的工具，包括缺口(1)和圆柱体(3)，圆柱体(3)的中心设有通孔(2)，缺口(1)设置在圆柱体(3)的外壁上，通孔(2)为圆锥形；缺口(1)的高度与圆柱体(3)的高度相等，缺口(1)的厚度与圆柱体(3)和通孔(2)之间的厚度相等；缺口(1)的弧度范围为π/3至5π/6；工具由不锈钢制成。通过上述方案，本实用新型达到了减少了涨圈的磨损，安装方便、快捷和安全的目的，具有很高的实用价值和推广价值。 | 一种安装航空活塞式发动机活塞和涨圈的工具，其特征在于：包括缺口(1)和圆柱体(3)，所述圆柱体(3)的中心设有通孔(2)，所述缺口(1)设置在所述圆柱体(3)的外壁上，所述通孔(2)为圆锥形。 | B25B27/02
2107 | CA2696425A1 | 用于推力逆变器的结构 | 2008-08-06 | 放弃 | Aircelle Sa | 所述梁例如上横梁(3)，具有一个集成部分形成一杯，其为适于被安装在和固定在一前半-框架(1)的一个格栅的推力换向器。所述的集成部分具有壁设置有两排的孔用于接收两个列的固定单元例如螺钉或铆钉，以固定所述壁所述前半-框架上。该半-框架具有一个内边缘(7)，其被插入在一个V-形一个风扇壳体的一边缘上形成凹槽。 | CA 02696425 2010-02-12WO 2009/053560PCT / FR2008 / 001175CLAIMS1.Beam (3, 5) for a thrust reverser structure, characterized in that it comprises an integrated part forming a bowl (13, 19) able to fit into and to be fixed on a front half-frame (1) of said thrust reverser. | F01D25/28
2108 | CA2643465C | 预飞行器中的液体加热容器 | 2007-03-21 | 放弃 | Pratt & Whitney Canada Corp. | 预加热的方法在飞行器中液储存器(30)中的液体便于抽冷启动，该方法包括提供一种电动马达(34)，泵(32)和控制器(42)，电动马达被连接到用于抽吸泵储液器中的液体和可热相关联储器，和有选择地设定预heatmg模式中的电动马达或泵送方式，预heatmg方式防止通过使用泵送机械锁定装置(40)，离合器或旁路阀或通过非机械方法，例如提供uncommutated电流到电动机。 | What is claimed is : | F01D25/20
2109 | US8911880B2 | 旋转机械转子及其制造方法 | 2009-06-11 | 未缴年费 | Mitsubishi Heavy Industries, Ltd. | 本发明还提供了一种涡轮转子，该涡轮转子由镍基合金和耐热钢例如12-Cr钢通过焊接连接而成，以能够确保焊接部件的强度，并且可以在700°C的蒸汽条件下使用。 旋转机械的转子，其中引入650°C或更高的工作流体， 所述转子由通过焊接连接的多个构件组成，使得每个构件的材料根据与所述构件接触流动的工作流体的温度而不同， 其中所述第一构件由平均线膨胀系数为12.4×106/°C？14.5×106/°C，优选14.0×106/°C或更小的Ni基合金在室温至700°C的温度范围内形成，并且所述第二构件由高铬钢形成，并且所述转子包括使得由Ni基合金形成的所述第一构件位于与650°C或更高的工作流体接触的部分中。 | 1. A rotor of a rotating machine to which steam or combustion gas is introduced as working fluid, the rotor being comprised of a plurality of members connected by welding such that material of each member is different in accordance with temperature of working fluid which flows in contact with the plurality of the members, the plurality of the members comprising : two first section members; andtwo second section members, wherein the two first section members are formed from Ni-based alloys having mean linear thermal expansion coefficient of 12. 4＆#xd7; 10＆#x2212; 6/＆#xb0; C. to 14. 5＆#xd7; 10＆#x2212; 6/＆#xb0; C. averaged within a temperature range from a room temperature to 700＆#xb0; C. , and the two second section members are formed from high-chrome steels, wherein the rotor is composed such that the two first section members formed from Ni-based alloys are located in a working fluid inlet zone, and wherein the rotor is formed by joining together the two first section members formed from Ni-based alloys by welding, performing a first-stage aging treatment on a welded joint between the two first section members at 700 to 1000＆#xb0; C. , then joining the two second section members to free ends of the two first section members, respectively, by welding, and then, simultaneously performing a second-stage aging treatment on the welded joint between the two first section members and a heat treatment on welded portions between the two first section members and the two second section members respectively, at a same temperature in a range of 600 to 800＆#xb0; C. | C21D9/50
2110 | JP2014234729A | 离心式压缩机和燃气涡轮发动机 | 2013-05-31 | 驳回 | Ihi Corp | 要解决的问题 : 航空燃气涡轮发动机1，同时保持发动机的效率，尺寸和重量的飞机的燃气涡轮发动机。方法 : 离心式压缩机31在最终级的用于飞行器燃气涡轮发动机1用于为压缩机，压缩机的叶轮的出口41从前侧的扩散器通道53的出口侧，所述径向方向(预定区域)区63相对于轴向方向RD AD的倾斜一侧，在径向方向上相对于预定区域的倾斜角度θ63的RD，设定在35度或更小。选择绘制 : 图。1 | 1. The final stage in the gas turbine engine is used as a compressor, a centrifugal force in the centrifugal compressor for compressing air, a shroud inner side, the gas turbine engine is located concentric with the axis of the engine casing and the compressor, the compressor is provided rotatably in the casing, the hub surface in the axial direction from one side of the compressor disk and extends toward a radial direction, and the compressor disk of the hub surface in spaced apart intervals in the circumferential direction are integrally provided in the case of said compressor leading edge and the shroud extends so as to extend along a plurality of compressor blades, wherein the gas turbine engine turbine is rotated by torque transmitted from the impeller and the compressor, and a, the compressed air at an outlet of the compressor impeller of the boosted Lwis formed by an annular diffuser flow path, in which said diffuser flow path on the downstream side in the gas turbine in which compressed air is obtained by boosting the annular guide to the combustor at the flow path is formed in the guide, the guide flow passage from the plurality of rectifying the compressed air boosting guide vanes can be provided at intervals in the circumferential direction, the front side of the outlet of a compressor impeller to the outlet of the diffuser flow path from the areas in the axial direction with respect to the radial direction so as to be inclined toward the one side and is configured for a centrifugal compressor. | F04D29/44
2111 | CN204003033U | 一种排气管加温器 | 2014-04-18 | 期限届满 | 江西洪都航空工业集团有限责任公司 | 本实用新型涉及一种排气管加温器，尤其是一种适用于装配活塞发动机的军用飞机的排气管加温器。一种排气管加温器，包括内壳，所述内壳上设置有纵向散热片，所述散热片呈螺旋状；所述内壳外包覆有外壳，外壳上设置有新鲜冷空气进气口和出气口。本实用新型具有如下优点：1、直接利用发动机热废排气的热量，无需从发动机重新提取功率，降低了耗油率，并对发动机的工作无影响。2、散热片呈螺旋状，增加了换热面积和换热时间，提高了换热效率。3、新鲜冷空气气通道呈螺旋状，光滑顺畅，气流局部损失小，流阻小，增大了引气流量，提高了换热效率。4、加温器的外壳、内壳和散热片采用了高温防氧化材料1Cr18Ni9Ti，具有良好的焊接性，便于生产制造。5、排气管加温器采用的1Cr18Ni9Ti材料具有良好的导热性，提高了换热效率。 | 一种排气管加温器，包括内壳，其特征在于：所述内壳上设置有纵向散热片，所述散热片呈螺旋状；所述内壳外包覆有外壳，外壳上设置有新鲜冷空气进气口和出气口。 | F01N13/08
2112 | CN204003269U | 一种风力发电机 | 2014-05-19 | 未缴年费 | 梁谦 | 本实用新型公开了一种风力发电机，包括安装于机场的进近灯支架下方的发电机支架，该发电机支架上安装有发电机，发电机通过转轴连接有涡轮扇，该涡轮扇顶端高度小于所述进近灯支架，由于大型民航机场的跑道都设有精密进近灯，且高度已经在预定下滑道的安全范围之内，这种风力发电机的涡轮扇顶端高度小于进近灯支架，因此风力发电机的涡轮扇不会像传统的风力机组一样阻碍飞行，既能在较近距离利用空器引擎产生的强劲风能发电，又不会影响现有的机场下滑道。 | 一种风力发电机，其特征在于：包括安装于机场的进近灯支架(1)下方的发电机支架(2)，该发电机支架(2)上安装有发电机(3)，发电机(3)通过转轴连接有涡轮扇(4)，该涡轮扇(4)顶端高度小于所述进近灯支架(1)，所述涡轮扇(4)的扇叶倾斜并向前卷起。 | F03D9/00
2113 | RU148537U1 | 涡轮盘与轴的连接组件 | 2014-06-19 | 期限届满 | открытое акционерное общество научно-производственное объединение сатурн | 有用的模型涉及燃气涡轮机械工程，特别是涉及具有发动机轴的单元复合涡轮盘，并且可以在飞机和地面应用的发动机中找到应用。本实用新型的技术效果是：保持涡轮盘和轴的对齐，从而消除了振动，减轻了制造工人的劳动强度，在运行过程中轴的外观上有互换性的可能性，防止了轴和涡轮盘之间的扩散和密封。—、涡轮盘与轴连接组件具有轴法兰、涡轮盘法兰和法兰盖盘，在涡轮盘法兰的外表面固定有销钉，涡轮盘法兰与轴之间用螺栓连接。本实用新型是在涡轮盘法兰与轴法兰之间设有垫片，涡轮盘法兰与轴法兰的螺栓连接穿过垫片的通孔，垫片内设有环形槽，环形槽的上座面与法兰轴的外表面过盈配合，环形槽的下座面与法兰轴的端面以最小间隙配合，涡轮盘法兰上设有环形带，环形带的内表面与垫片的外表面过盈配合，垫片由材料制成，其热膨胀系数在轴的材料的热膨胀系数和涡轮盘的材料的热膨胀系数之间的界限内。凸缘上还设有垫片，位于环形槽的相对侧，凸缘垫片的内表面间隙地包围凸缘盖盘的外表面。 | 1. The turbine disk assembly connected to the shaft, the shaft flange comprising a disk flange and a coating turbine drive flange mounted on the outer surface of the flange pins turbine disk, a turbine drive shaft and flanges connected by bolting, characterized in that between the flanges and the flanges drive shaft turbine set spacer through hole in which passes bolting the flanges drive the turbine and shaft in the spacer is formed an annular groove, the upper seating surface which is associated with the outer surface of the flange with tension, the lower seating surface which is associated with the end face of the flange with a minimum gap, the flange turbine drive belt provided with an annular inner surface which covers the outer surface of the spacer with an interference fit, wherein the spacer is made of a material whose thermal expansion coefficient lies between the thermal expansion coefficient of the material of the shaft and the coefficient of thermal expansion of the turbine disc material. | F02C7/36
2114 | RU148605U1 | 稳焰器后燃烧室连接的飞行器气体涡轮发动机 | 2014-06-25 | 期限届满 | федеральное государственное унитарное предприятие научно-производственный центр газотурбостроения салют (фгуп нпц газотурбостроения салют ) (Ru) | 可用于新型涉及mashinostroeniyu，特别是forsazhnym具有稳定火焰室与plokhoobtekaemykh体(点)的装置，可用于加力室壳体中的飞行器燃气涡轮发动机的稳焰器。有用的模型允许减少的质量，以提高其工作温度，延长了运行补燃室和提高的装配的工艺性连接。稳焰器后燃烧室连接的飞行器气体涡轮发动机包括部分与滑槽的形式与底座和纵向凸起，在，部分与底座的形式滑槽和与纵向的投影，由复合材料，凸起采用与每个侧面上的凹槽，该附件含有金属部，的互相连接的部分组成，定位，至少，一部分槽中的突出部的复合材料。9。 | 1. Fastening the flame holders of afterburner of aircraft gas-turbine engine, which contains component with the base in the form of chute and with the longitudinal protrusion, that is characterized by the fact that the component with the base in the form of chute and with the longitudinal protrusion is made from composite material, protrusion is executed with the groove on each side, in this case the fastening contains the metallic component, which consists of the connected between themselves parts and located, at least, one partly in the groove of the protrusion of component of the composite material. | F02K3/00
2115 | RU148619U1 | 用于填充燃料歧管系统燃气涡轮发动机的燃烧室 | 2014-07-31 | 期限届满 | федеральное государственное унитарное предприятие научно-производственный центр газотурбостроения салют (фгуп нпц газотурбостроения салют ) (Ru) | 可用于新型涉及一种飞机推进工程领域，可用于在燃料供给系统的气体-涡轮发动机(气体涡轮发动机)，用于控制歧管中的燃料供给的主和/或补燃燃气涡轮燃烧室发动机。用于填充燃料歧管系统燃气涡轮发动机的燃烧室包括泵浦单元，与它的输入连接上的可能与燃料罐，和通过主燃料出口与定量配给燃油的主线通过分配器在收集器的燃烧室。至少，一个燃料歧管具有第二输入，连接第一的附加的燃料，与输出线的泵单元，和输出，连接第二附加的燃料管路和输入泵机组，在附加的燃料线安装截止阀。13U2Cl，1症。 | 1. The collector system of filling a gas turbine engine combustion chambers, comprising a pump unit having an input enable its connection to the fuel tank, and the output - through the main fuel line through the distributor - to the fuel dispensers in the combustor manifolds, characterized in that at least one fuel the collector has a second input coupled to the first further fuel line to the pump unit output and an output coupled to a second additional fuel line to the input of the pump unit, the shut-off valves are mounted in additional fuel pipes. | F02C9/26
2116 | FR2917714A1 | 用于飞机涡轮喷气发动机 | 2007-06-25 | 放弃 | Airbus France Sa | 一个用于一个飞机涡轮喷气发动机发动机，其包括一发动机设置在一吊舱和在至少一个热交换器用于冷却下的热流体之前在所述的涡轮喷气发动机发动机的所述推进系统收集的再-将所述部分-冷却的热流动到所述推进系统，其中在至少一个热交换器是一径向热换热器所述的涡轮喷气发动机发动机延伸在所述的下部分在一个下支化的所述的涡轮喷气发动机发动机。 | CLAIMS1- Turbojet (1) for aircraft comprising an engine (3) housed in a nacelle (2) and at least one heat exchanger (8, 13, 18) intended to cool a hot fluid taken from the propulsion system of the turbojet before reinjection of said hot fluid partially cooled in said propulsion system, characterized in that at least one heat exchanger (8, 13, 18) is a vertical heat exchanger extending at the bottom of the10turbojet engine, at a lower bifurcation (6, 16) of the turbojet engine. | B64D33/08
2117 | US20140352797A1 | 飞机喷气发动机 | 2013-06-04 | 放弃 | Rohr Inc | 在各种实施例中，如本文所述的喷气发动机可包括风扇壳体、风扇罩和进气口。 此外，在各种实施例中，风扇壳体和风扇罩中的至少一个可直接联接到进气口。 此外，在各种实施例中，风扇壳体、风扇罩和进气口可以制造为单个的、整体的发动机部件。 | 1. A turbofan engine comprising : a fan case; a fan cowl coupled to the fan case; andan air inlet coupled directly to at least one of the fan case and the fan cowl. | F02C7/04
2118 | CN102695862A | 涡轮发动机推进单元的流体冷却装置 | 2010-05-21 | 未缴年费 | 空中客车营运有限公司 | 本发明涉及一种桨扇式飞行器推进器的流体冷却装置(1)，包括涡轮发动机(8)的空气压缩机的压缩空气入口(11)，可将抽吸的压缩空气输送至冷却器(14)的空气通道(13)，及将润滑剂的热量传递到冷却器的装置，所述冷却器(14)包括矩阵体(15)，该矩阵体配置有多个容纳冷却剂的管道(20)，所述管道(20)从称为内表面的第一表面(17)延伸至矩阵体(15)的称为外表面的第二表面(16)，这样抽吸的压缩空气可作为冷却剂通过矩阵体(15)，冷却器(14)的矩阵体(15)形成推进器的外蒙皮(6)的一部分；以及从外表面(16)延伸至推进器外部的翅片(18)组，当飞行器飞行时，该翅片组取向为基本平行于气流方向(X)的方向。 | 一种桨扇式飞行器推进器的流体冷却装置，所述推进器包括驱动至少一个旋翼旋转的涡轮发动机(8)，所述涡轮发动机(8)由空气入口(7)提供外部空气，所述涡轮发动机(8)包括具有至少两级的压缩机，该压缩机工作中使润滑剂增温，其特征在于，所述流体冷却装置包括压缩空气入口(11)，能将压缩空气输送至体积冷却器/表面冷却器(14)的气体通道(13)，和将润滑剂的热量引导至体积冷却器/表面冷却器(14)的装置；所述冷却器(14)包括：矩阵体(15)，所述矩阵体(15)配设有多个冷却剂管道(20)，所述管道(20)从称为内表面的第一表面(17)延伸至称为外表面的第二表面(16)，所述矩阵体(15)形成为使得压缩空气能够从中穿过并起到冷却剂的作用；翅片(18)的组，所述翅片组从所述矩阵体(15)的外表面(16)延伸至推进器外部，在飞行器处于飞行中时，所述翅片组取向为基本平行于空气流(X)的方向。 | F02C7/14
2119 | CN102991669A | 一种飞行器射流推力矢量控制系统 | 2012-12-12 | 未缴年费 | 北京理工大学 | 本发明公开了一种飞行器射流推力矢量控制系统。使用本发明能够实现飞行器360°飞行姿态控制，缩短控制系统响应时间，同时提高系统控制精度，实现全方位控制，简化控制系统结构，减轻飞行器重量。本发明的飞行器射流推力矢量控制系统包括燃气涡轮发动机、主气流通道、二次流喷管、二次流通道组件和康达效应面。从发动机压缩腔中引出小部分气体作为矢量推力控制系统的同向二次流气源，注入到二次流通道中，利用康达效应，即与主气流同向的二次流流经康达效应面后产生附壁作用，进而引导主气流沿附壁方向产生康达效应，从而获得偏转力矩。通过控制二次流的流出方位其流量，从而实现对飞行器俯仰、偏航、滚转的精确控制。 | 一种飞行器射流推力矢量控制系统，其特征在于包括燃气涡轮发动机(1)、主气流通道(11)、二次流喷管(4)、二次流通道组件和康达效应面(10)；其中，主气流通道(11)设置在燃气涡轮发动机(1)收缩喷管尾部，与发动机(1)同轴；二次流通道组件与主气流通道(11)同轴，通过法兰(6)固定在主气流通道(11)的尾部，二次流通道组件包括内壁(21)和外壁(22)，内、外壁的截面均为矩形；内、外壁之间为二次流通道(9)，其中，内壁(21)作为主气流通道的延伸，将主气流通道和二次流通道隔开；在内壁的四个角上设置二次流通道挡板(12)，将二次流通道(9)分为上、下、左、右4个部分，其中，上、下面的二次流通道比左、右面的二次流通道宽；每个方向的二次流通道分别用二次流子通道挡板(8)分隔成2个大小相同的二次流子通道(13，14；15，16；17，18；19，20)；在燃气涡轮发动机(1)压缩腔上设置引气口(2)，引出小部分气体作为矢量推力控制系统的同向二次流气源，所述二次流气源不超过发动机压缩腔中全部气体的5%；在每个二次流子通道(13，14，15，16，17，18，19，20)外壁设置注气口(7)；在主气流通道(11)外侧安装8根二次流喷管(4)，8根二次流喷管(4)分别与8个注气口(7)连接；在主气流通道(11)外侧设置分气管道(3)，分气管道(3)连接注气口(2)和8根二次流喷管(4)；在二次流通道组件的外壁(22)尾部4面分别安装康达效应面(10)；在每个二次流喷管(4)上安装控制阀(5)。 | B64C15/02
2120 | CA2604455A1 | 自-用于飞机发动机所含的静电空气\/油分离器 | 2007-09-26 | 放弃 | Pratt & Whitney Canada Corp. | 一个空气\/油分离器，用于使用在一个燃气涡轮发动机包括一流体中离心separationstage通信与一个下游静电分离级。thecentrifugal分离阶段可旋转地带动一电动发电机到动力theelectrostatic分离阶段。 | 1. An air/oil separator for use in a gas turbine engine comprising a centrifugal separation stage in fluid communication with a downstream electrostatic separation stage, the centrifugal separation stage rotationally driving an electric generator to power the electrostatic separation stage. | F02C7/06
2121 | DE102013209388A1 | 混合驱动用于动力飞机，动力飞机所述相同的混合操作的动力系和方法 | 2013-05-22 | 未缴年费 | Robert Bosch Gmbh | 所述的本发明涉及一种混合驱动系统(1)用于一动力飞机。所述的混合驱动装置(1)一种喷发动机具有与一个非-可转动地以一个发动机阀芯(17)被连接或可燃气涡轮(10)和一个电动机(20)在。一种转子轴(25)的所述电机(20)是由所述发动机阀芯(17)形成; 任选其中一个所述电机(20)的转矩和/或所述气体涡轮机(10)到所述发动机的阀芯(17)。可被传输，反之亦然。一种动力飞机具有这样的一种混合驱动装置(1)和一个过程(2)用于操作一个对应的飞机是也所述本发明的主题。 | Hybrid drive (1) For a power aircraft, of a jet engine with a rotationally fixed to an engine shaft (17) Coupled or can be coupled gas turbine (10) And an electric machine (20) Which characterized, that a rotor shaft (25) Of the electrical machine (20) By the engine shaft (17) Is formed, with an optional torque of the electric machine (20) And / or the gas turbine (10) On the engine shaft (17) And vice versa transferable. | B64D27/00
2122 | RU148094U1 | 组合发电厂 | 2014-05-12 | 期限届满 | открытое акционерное общество научно-производственное объединение сатурн | 可用于新型涉及一种飞机推进工程领域，特别是对你的勘探红外辐射功率水平的植物燃气涡轮发动机，其源密集的散热。本实用新型的技术结果是你Lu红外辐射的水平。-，在动力组合设备，含有主模块，在涡轮喷气发动机的形式制成的，包括压缩机，涡轮，带中心主体柱和喷嘴，以及附加的模块，安装在主模块第二电路和涡喷发动机的形式制成的，包括压缩机，涡轮，柱，带中心主体喷口，在不同于已知的，柱主和附加模块设置有通道，空气从压缩机起飞，连接通道送风，在中心制成的体，可见侧上的喷嘴由双壁表面，外的穿孔，和通道壁之间的空间连通的气源，通过它们扩展部件的中心体完全重叠的涡轮与侧喷嘴。 | 1. The compound propulsion system, which contains basic module, executed in the form of turbojet bypass engine, the including compressor, turbine, counter and nozzle with the central body, and the additional module, established in the secondary circuit of basic module and executed in the form of turbojet engine, the including compressor, turbine, counter, ejector nozzle with the central body, that is characterized by the fact that the counters of basic and additional modules are supplied with the channels of air bleed from the compressors, connected with the channels of the supply of air, made in the central bodies, the visible from the side of the nozzles of surface which are formed by the double walls, external from which are perforated, and the cavities between the walls are reported with the channels of the supply of air, in this case central bodies by their expanding parts completely overlap turbines the side of nozzles. | F02K3/00
2123 | RU2013119599A | 预测系统的沉积物堆积在阀芯对飞行器燃气涡轮发动机predotkaznogo状态 | 2013-04-29 | 未缴年费 | федеральное государственное бюджетное образовательное учреждение высшего профессионального образования московский государственный технический университет гражданской авиации (мгту га); коняев евгений алексеевич; каюмов виктор павлович | 领域 : 无线电工程，通信。物质 : 系统还包括一单元，用于选择交互的参数的相对地址燃料控制单元航空燃料，一种单元，用于识别参数的相对地址的相互作用，滑阀和套筒与航空燃料，一种单元，用于产生信号供读取参数的相互作用，滑阀和套筒与航空燃料，一种单元，用于记录参数的相互作用，滑阀和套筒与航空燃料，所述航空燃料识别的摩尔树脂形成的阈值，一种子程序调用的单元，用于产生信号用于计算校正因子摩尔的阈值树脂形成，一种单元，用于选择产品的生长速率常数沉积在阀芯和航空燃料的热作用持续时间在滑阀和套筒，一种单元，用于识别所述底座度的基地址的自然对数，一种单元，用于产生信号以读取指数，一种子程序调用的单元，用于产生信号用于计算电流的增量因子阀芯上的沉积物，一种单元，用于识别所述prefailure状态的滑阀和套筒。效果 : 更快的操作system.14的DWG，2TBL内。 | The system for predicting the accumulation of deposits in spools of aviation gas turbine engines to the predicament state, containing a module for identifying the base address of the activation parameters of the process of refining the jet fuel, the information input of which is the first information input of the system for receiving the request codogram from the automated workstation of the system user, the basic address of the activation parameters of the process of fuming of aviation fuel is tsya first system clock input for receiving clock signals entering overheads query the user workstation module of the system in identifying the base address of parameters of the activation process resinification jet fuel, a module for the formation of signals for reading the activation parameters of the process of firing the jet fuel, the information input of which is connected to the first information output of the module for identifying the basic address of the activation parameters of the process of firing the jet fuel, and the synchronizing input of the module for reading the parameters of activation of the process for the process of air fuel fuming is connected to the synchronizing output of the activation parameter base address identification module process of air fuel fuming, information output of the module ming signal readout parameters activation process resinification jet fuel is the first address output system intended to issue the address parameters of the activation process of resinification of jet fuel to the address input of the database server, and the synchronizing output of the module for the formation of signals for reading the activation parameters of the process of firing the jet fuel is the first synchronizing output of the system intended for issuing control signals for reading the activation parameters of the process of firing the jet fuel to the input of the first channel of the database server interruption, the module for identifying the base address of the parameters of the interaction of the regulator pump with jet fuel, one information input of which is the second information input of the system intended for I receive the activation parameters of the process of firing the jet fuel, read from the server database, another information input of the module for identification of the base address of the interaction parameters of the pump-regulator with jet fuel is connected to the second information output of the module for identifying the base address of the activation parameters of the process of firing the jet fuel, the synchronizing input of the module for identifying the base address of the interaction parameters of the pump-regulator with fuels is the second synchronizing input of the system intended for reception of synchronization signals for entering the activation parameters of the process of fuming fuel from the server database to the module for identifying the basic address of the interaction parameters of the pump-regulator with jet fuel, the first information output of the module for identifying the base address of the interaction parameters of the pump-regulator with aviation fuels is the first information output of the system, intended for issuing the universal gas constant code to the first information input of the database server, the second information output of the module for identifying the base address of the parameters of the interaction of the pump-regulator with fuels is the second information output of the system intended for issuing the tar energy barrier code for one mole of jet fuel to the second information input database server, the module for identifying the relative address of the parameters of the interaction of the spool pair with a a viadolve identified by the mole threshold of osmoleniya, one information input of which is connected to the third information output of the module for identifying the base address of the activation parameters of the process of firing the jet fuel, the module for generating the signals for reading the parameters of the interaction of the spool pair with the jet fuel, the information and synchronizing inputs of which are connected to the information and synchronizing outputs of the module for identifying the relative address of the parameters of the interaction of the spool pair with the jet fuel identified by the mothball threshold, respectively, the information output of the readout module for the interaction parameters of the spool pair with the jet fuel identified by the mole threshold osmoleniya, is the second address system output, pre intended for issuing the address of the parameters of interaction of the spool pair with the jet fuel identified by the mole threshold of the osmosis, to the address input of the database server, and the synchronizing output of the module for generating signals for reading the parameters of the interaction of the spool pair with the jet fuel, identified by the mole threshold of the process, is the second synchronizing output of the system for outputting control signals for reading the parameters of the interaction of the spool pair with the jet fuel identified by the mothball threshold, to the input of the first interruption channel of the database server, the parameter registration module for the interaction of the spool pair with the jet fuel identified by the mole threshold osmoleniya, the information input of which is the third information input of the system, is intended th for receiving the slide valve pair interaction parameters with jet fuel, read from the database server, a clock input registration module pair interaction parameters slide valve with jet fuel identified Moleva threshold resinification is the third input of the synchronizing system, The module is designed to receive synchronization signals for entering the parameters of the interaction of the spool pair with the jet fuel read from the server database to the module for recording the parameters of the interaction of the spool pair with the jet fuel identified by the pore threshhold threshold, the module for selecting the product of the rate constant for deposition growth on the spool for the duration of the temperature effect of aviation fuel on the spool valve pair, the first information input of which is the fourth information input of the system, prediction which are used to receive the cosine correction coefficient code of the jet fuel from the server database, the second and third information inputs of the product selection module for the growth rate of the sediment growth rate on the spool for the duration of the temperature effect of the jet fuel on the spool are connected to the first and second information outputs of the module for recording the parameters of the interaction of the spool with the jet fuel identified by the molting threshold, respectively, and the synchronizing input of the selection module the product of the growth rate of deposition growth on the spool for the duration of the temperature effect a iatopliva spool to couple the fourth timing input system for receiving synchronizing signals entering the code correction coefficient drift floating threshold resinification jet fuel, read from the database server, in the module for selecting the product of the rate constant for the growth of deposits on the spool for the duration of the temperature effect of aviation fuel on the spool, the spool identification module for the spool of the spool whose first information input is the fifth information input of the system intended for receiving the current incremental coefficient code on the spool read from the base data of the server, and the second and third information inputs of the pre-zero state recognition module of the spool pair cheny to the fourth and fifth informational outputs identification module base address parameters of the activation process resinification jet fuel, respectively, a clock input recognition module predotkaznogo state is the fifth pair of slide valve timing input system, intended for receiving synchronization signals of entering the incremental current increment ratio code on the spool read from the server database to the spool status recognition module of the spool pair, one synchronizing output of the spool status recognition module of the spool pair is connected to the counter input of the spool- aircraft fuel, identified by the mole threshold, with one register input of the register module The parameters of the interaction of the spool pair with the jet fuel, identified by the mole threshold of the resinification, with one installation input of the product selection module for the growth rate of the sediment growth rate on the spool for the duration of the temperature effect of aviation fuel on the spool valve, and is the first signal output of the system intended for issuing to the user's automated workstation the stateful operation signal of the requested spool, another synchronizing output The module for recognizing the pre-zero state of the spool is connected to the setting input mode To identify the basic address of the activation parameters of the process of air fuel fumigation, with the installation input of the module for identifying the basic address of the interaction parameters of the pump-regulator with aviation fuels, with another installation input of the module for recording the parameters of interaction of the spool pair with jet fuel, with a different setting input of the module for selecting the product of the growth rate of the deposition rate on the spool for the duration of the temperature effect of the jet fuel on the spool, with the setting input of the module for generating the signals for reading the activation parameters of the process of air fuel refining, with the setting input of the spool- pairs with jet fuel identified by the mole threshold of taring, and is a second signal output of the system for outputting to the user's automated workstation a pre-fault status identification signal signal signal from the requested spool pair, characterized in that it comprises a module for selecting the relative address of the interaction parameters of the pump regulator with the jet fuel identified by the milling threshold, the first and second information inputs of which are connected to the second and third information outputs of the module for identifying the base address of the interaction parameters of the pump-regulator with jet fuel, respectively, selection of the relative address of the interaction parameters of the pump-regulator with jet fuel identified by the mole threshold is connected to the synchronizing output of the module for identifying the basic address of the interaction parameters of the pump-regulator with jet fuel, the information output of the module for selecting the relative address of the parameters of the interaction of the pump-regulator with jet fuel identified by the mole threshold, is connected to another information input of the module for identifying the relative address of the parameters of the interaction of the spool pair with the jet fuel identified by the milling threshold, the synchronizing output of the relative address module of the relative address of the interaction parameters of the pump-regulator with the jet fuel identified by the mothballing threshold is connected to the synchronizing input of the relative address parameter of the interaction parameter address a spool of steam with jet fuel identified by the mole threshold a module for generating the call signals of the subroutine for calculating the correction factor of the mole threshold of the jet fuel, the information input of which is connected to the third information output of the module for recording the parameters of the interaction of the spool pair with the jet fuel identified by the pore thresh- old, the synchronizing input of the call signal generation unit of the subroutine for calculating the correction factor of the jet fuel milling threshold is connected to the synchronizing output of the module for recording the parameters of the interaction of the spool pair with the jet fuel identified by the milling threshold, the one and the other setting inputs of the subroutine generation module for calculating the correction factor of the jet- to one and the other clock outputs of the module Bani state predotkaznogo slide valve pair, respectively, data output signal generating unit calculating subroutine call resinification drift floating threshold correction coefficient jet fuel is the third data output system, designed to output maximum and current fuel temperature codes to the third information input of the database server, the synchronizing output of the call signal generation unit of the subroutine for calculating the fuel-to-fly ratio of the jet fuel is the third system clock output for outputting the call control signals of the subroutine calculating the coarse threshold correction coefficient of the osmosis aviation fuel to the input of the second channel of the database server interruption, the module ide base address-identification degree base of natural logarithms, an information input of which is connected to the sixth data output identification module base address parameters of the activation process resinification jet fuel, and the synchronizing input of the base address identification module of the base address degrees of the base of the natural logarithm is connected to the synchronizing output of the product selection module for the product of the growth rate of the sediment growth rate on the spool for the duration of the temperature effect of the jet fuel on the spool, the module for generating the signals for reading the exponent of the product of the growth rate of deposition on the spool for the duration of the temperature effect of aviation fuel on the spool pair, one information input of which is connected to and to the information output of the module for selecting the product of the rate constant for deposition growth on the spool for the duration of the temperature effect of aviation fuel on the spool, the other information input of the exponent reading module of the product of the rate of growth of deposits on the spool for the duration of the temperature effect of aviation fuel on the spool is connected to the information output of the base address identification module of the base address of the natural logarithm base, synchronizing the input of the exponent reading module of the product of the growth rate constant of deposits on the spool on the duration of the temperature effect of aviation fuel on gold the homing pair is connected to the synchronizing output of the base address identification module of the base-case degrees of the natural logarithm, one and the other setting inputs of the exponent reading module of the product of the growth rate of the sediment growth rate on the spool for the duration of the temperature effect of the jet fuel on the spool are connected to one and the other synchronizing outputs of the spool status recognition module of the spool, respectively, the information output of the exponential reading module of the product of the constant the growth rate of deposition on the spool for the duration of the temperature action The aviation fuel for the spool is the third address output of the system intended for issuing the address of the exponent of the product of the rate constant for deposition growth on the spool for the duration of the temperature effect of the jet fuel on the spool valve on the address input of the database server, and the synchronizing output of the exponential reading module of the product of the growth rate of deposition on the spool for the duration of the temperature effect of aviation fuel on the spool is the fourth synchronizing output of the system intended for issuing control signals for reading the exponent of the product of the rate constant for deposition on the spool for the duration of the temperature effect of aviation fuel on the spool valve pair to the input of the first channel of the database server interruption, and The module signal generating computation subroutine call Fat current increment coefficient on the spool, the information input of which is the sixth information input system, intended for receiving the exponential code of the product of the growth rate of deposition on the spool for the duration of the temperature effect of aviation fuel on the spool as read from the server database, the synchronizing input of the call signal generation module of the sub-routine of calculating the increment of current deposition on the spool is the sixth synchronizing input of the system intended for reception synchronization signals for entering the exponent code of the product of the rate constant of deposition growth and spool for the duration of the temperature effect of aviation fuel on the spool of gold, read from the server database, into the module for generating subroutine call signals for calculating the increment of current deposition on the spool, one and the other setting inputs of the module of formers the synchronizing input of the call signal generation module of the slug increment calculation routine on the spool is the sixth synchronizing input of the system for receiving synchronization signals of the exponent code entry of the product of the growth rate of the sediment growth rate on the spool for the duration of the temperature effect of the jet fuel on the spool as read from the server database, in the generation module of the calling signals of the subroutine calculating the increment factor current x deposits on the spool, and the other one is formed by adjusting the inputs of the module the synchronizing input of the call signal generation module of the slug increment calculation routine on the spool is the sixth synchronizing input of the system for receiving synchronization signals of the exponent code entry of the product of the growth rate of the sediment growth rate on the spool for the duration of the temperature effect of the jet fuel on the spool as read from the server database, in the generation module of the calling signals of the subroutine calculating the increment factor current x deposits on the spool, and the other one is formed by adjusting the inputs of the moduleThe call signals for calculating the increment ratio of the current deposition on the spool are connected to one and the other synchronizing outputs of the spool status recognition module of the slide valve, respectively, the information output of the call signal generation module of the current spool increment calculation routine on the spool is the fourth information output of the system for dispensing code of the exponent of the product of the rate constant of deposition growth on the spool on the The effect of the temperature effect of aviation fuel on the spool on the fourth information input of the database server, the synchronizing output of the call signal generation module of the sub-routine calculating the increment of the current deposition on the spool is the fifth synchronizing output of the system, | G06F17/40
2124 | RU2534401C2 | 具有可变节距螺旋桨叶片的轮毂 | 2010-07-23 | 未缴年费 | Snekma | 领域 : 发动机和泵，内容 : 本发明涉及螺旋桨轮毂，特别是，以使用于燃气涡轮发动机与风机不覆盖由整流罩。该毂包括多边形环134构成的，在事实，径向圆柱形凹槽136围绕中心轴线分布所述环134以容纳所述叶片的。燃气涡轮发动机的涡轮转子134和保持夹固定在所述环，从而使所述环是不啮合与所述转子143。所述轮毂包括额外的多个安全保持架144接合与转子143。注意，这里是每个所述安全保持器具有在至少一个止推表面145位于相对从中所述环的134间隔开的径向外表面146。效果 : 较高的安全由于以捕捉断的轮毂fragments.7Cl; 4dwg | 1. Propeller Hub with the blades with the variable incidence for the gas turbine engine, which contains : - rotary turbine element (143) of gas turbine engine, - polygonal ring (134), securely fastened on the mentioned rotary element and which has actually radial cylindrical grooves (136), distributed around the central axis (S) of this ring (134) for the method of the mentioned blades, that is differed in terms of the fact that this bushing additionally contains the set of protective elements (144) of retention, connected with rotary element (143) and which pass in the radial direction through mentioned ring (134) through cuts (158), executed in this ring (134), each of these protective elements of retention having at least one bearing surface (145), which is been arranged opposite external surface (146) of this ring (134) and which is distant behind it in the radial direction to a certain distance (d). | B64C11/02
2125 | CN203958617U | 蝶形单涵道倾转旋翼飞行器 | 2014-06-30 | 未缴年费 | 张飞 | 一种蝶形单涵道倾转旋翼飞行器, 其特征是它主要由飞行器外壳(1)、飞行器主舱(2)和方向舵(4)组成，飞行器外壳(1)套装在飞行器主舱(2)上，两者之间通过滚珠轴承(3)定位，飞行器外壳(1)的中心孔设有内齿圈(1-2), 内齿圈(1-2)与驱动齿轮相啮合，驱动齿轮由安装辅助涡轮轴发动机(2-2)驱动；在主舱(2)几何中心处安装有倾转旋翼主发动机(2-4)；主舱的下部安装有起落架(2-6)。本实用新型可以垂直起降，可以使飞行器飞行速度较快，升阻比较高，载重量大，隐身性好，飞行稳定性高，不易受气流的影响。实用性强，可军民两用。 | 1.一种蝶形单涵道倾转旋翼飞行器, 其特征是它主要由可以相对转动的飞行器外壳(1)、飞行器主舱(2)和方向舵(4)组成，飞行器外壳(1) 套装在飞行器主舱(2)上，两者之间通过滚珠轴承(3)定位并作相对旋转运动，飞行器外壳(1)的中心孔设有内齿圈(1-2), 内齿圈(1-2)与安装在主舱(2)中的驱动齿轮相啮合，驱动齿轮由安装在主舱(2)内部的辅助涡轮轴发动机(2-2)驱动；在主舱(2)几何中心处安装有倾转旋翼主发动机(2-4)，主发动机(2-4)上连接有螺旋桨(2-5)；主舱的下部安装有起落架(2-6)；方向舵(4)由从涵道内延伸出来的支撑杆(4-2)、安定舵面(4-3)，方向舵面(4-4)组成。 | B64C39/06
2126 | US8893856B2 | 发动机油箱一体化重力扫气发电机 | 2008-07-24 | 未缴年费 | Honeywell International Inc. | 提供了一种具有用于辅助动力单元(APU)的整体油箱的发电机。 一种燃气涡轮发动机，具有从后部延伸到前部涡轮轴，在前部涡轮轴与安装在其上的齿轮箱连通。 齿轮箱有利地具有与其下部流动连通的至少一个油重力排放通道，并且适合于通过齿轮减速来降低涡轮轴的速度，以驱动附接到其上的油冷却发电机。 油冷发电机中具有至少一个油重力排放通道。 发动机油箱与发电机成一体并有利地可从发电机移除，且与每个油重力排放通道流动连通，使得适合于从发电机和有利地从齿轮箱重力扫油。 | 1. An auxiliary power unit for an aircraft comprising : a turbine internal combustion engine having a turbine main shaft and a forward bearing supporting the turbine shaft; a gearbox with gears connected to be driven by the turbine main shaft, the gearbox including a lower portion; an oil cooled generator including a rotor forward end, a rotor aft end, and a rotor shaft extending from the rotor aft end to the rotor forward end, the rotor shaft substantially parallel to the turbine main shaft, and connected to be driven by the gears, the oil cooled generator being mounted on the gearbox so that the gearbox is interposed between the generator and the engine, and said oil cooled generator having at least one generator oil gravity drain passage in flow communication with a lower portion thereof; an oil pump connected to deliver oil to the generator, to the forward bearing, and to the gearbox; an oil tank including a bottom wall and extending from a lower portion of said generator, the oil tank being in fluid communication with the oil pump and disposed to gravitationally scavenge the oil from said at least one generator oil gravity drain passage in said oil cooled generator; a gearbox oil gravity drain passage fluidly connecting the engine forward bearing and lower portion of the gearbox with the oil tank to gravitationally scavenge oil into the oil tank from the engine forward bearing and the gearbox; an oil tube adapted to carry oil from the oil tank to the oil pump; anda screen disposed in the oil tank, wherein the screen is disposed between an open top end of the oil tank and an inlet of the oil tube, wherein the oil tube passes through an aperture in the screenand wherein the rotor shaft is angled downwards towards the rotor forward end in relation to the oil tank bottom wall. | F01D25/18
2127 | FR3005690A1 | 涡轮喷气发动机发动机与整体压缩机和涡轮机(CTMTR一) | 2013-05-16 | 放弃 | Cerdan Gerard | 燃气涡轮发动机与整体压缩机和涡轮机(TR，以CTM)。该TRTRCTM功能为到所述电流(相同的原理)，但其内部配置是新的，它提高了所述的整体效率，因此性能，所述压缩机(C)和所述涡轮(T)连接到所述相同的盘由一环(20)和形成所述体---(5)-改进冷却和固化所述T，所述的“涡轮进口温度的上升”，大的翅片的泄漏流在所述端T省略和所述整个浮雕TR-所述的燃料供应是离心(梳。)，喷射器(21)由一芯(15)供电蒸发所述的梳子。在所述中空叶片T(管道19)-冷却翅片T，燃烧热效率和增加-该TR以CTM将具有一个或多个厘米(功率上)。所述的鼻锥(12)保护所述的直接冲击，这些CTMTR到装备的飞机和将被定义为一种涡桨发动机和涡轮发动机。 | CLAIMS1) Turbojet with compressor and monobloc turbine characterized in that it comprises on the same disc the compressor and the turbine, the latter is central and the compressor is at its periphery, they are joined by a ring, this disc constitutes the monobloc body (fig. 1).5 | F02C7/00
2128 | DE102013010706B3 | 高稳频的飞行器燃气涡轮中的燃烧 | 2013-06-27 | 未缴年费 | Airbus Defence And Space Gmbh | 本发明涉及一种燃气轮机燃烧室和微波源，用于产生微波辐射。燃气轮机设计，微波辐射引发燃烧室成一个空腔。通过空腔内的微波辐射的燃烧室中从而支承着燃烧腔可以用于贫燃烧操作成为可能的燃气轮机。 | 1. Gas turbine ( 101 ), comprising : a gas turbine combustor annularly around an axis of rotation ( 104 ) with a cavity ( 119 ) for receiving and burning a fuel-air mixture; a microwave source ( 110 ) with an antenna ( 111 ) for generating microwave radiation; when viewed from the axis of a first chamber disposed outside the combustion chamber ( 504 ); within the first chamber ( 504 ) disposed second chamber ( 503 ); when viewed from the axis of the microwave source outside the combustion chamber ( 104 ) is arranged and the antenna ( 111 ) into the first chamber ( 504 ) projects; the gas turbine is adapted, the microwave radiation to the cavity of the combustion chamber, the combustion of the fuel-air mixture in the combustor and the combustion at a lean limit thereacross. | F23R3/28
2129 | RU147689U1 | 稳焰器后燃烧室连接的飞行器气体涡轮发动机 | 2014-05-15 | 期限届满 | федеральное государственное унитарное предприятие научно-производственный центр газотурбостроения салют (фгуп нпц газотурбостроения салют ) (Ru) | 可用于新型涉及mashinostroeniyu，特别是forsazhnym具有稳定火焰室与plokhoobtekaemykh体(点)的装置，可用于加力室壳体中的飞行器燃气涡轮发动机的稳焰器。稳焰器后燃烧室连接的飞行器气体涡轮发动机包括滑槽的形式的部分与纵向凸起，在，具有用于紧固到金属部分的装置其稳定剂，与内部，开，至少一端，纵向槽，滑槽的连接形式的部分与投影使用复合槽帮凹槽；凸起由槽壁上，和凹槽凸起形式的部分壁上的滑槽，在具有投影滑槽的形式的部分由复合材料制成并固定脱落槽的在纵向方向上通过的，至少一个紧固装置，其设置有金属部分。23。U。2。3，IL。 | 1. Fastening the flame holders of afterburner of aircraft gas-turbine engine, which contains the component in the form of chute with the longitudinal protrusion, which is characterized by the fact that contains metallic component with the means of fastening to it stabilizers, with the internal, opened, at least from one end, by longitudinal groove, connected with the component in the form of chute with the protrusion with the aid of the connection the protrusion- cavity; moreover protrusions are executed on the walls of groove, and cavities - on the walls of the protrusion of the component in the form of chute, in this case the component in the form of chute with the protrusion is made from composite material and is fixed from the precipitation from the groove lengthwise with the aid of, at least, one means of the fastening, which supplied metallic component. | F02K3/00
2130 | RU2532995C1 | airliner的气体涡轮引擎，用于预测模型的形成冷凝轨迹(CT)和冷凝fleecy具有帮助云(cfc)CT和CFC形成定量的统计用于各种世界中航班airliner区的生态优化和减少在发动机排放的影响在温室效果。 | 2013-05-14 | 未缴年费 | Otkrytoe Aktsionernoe Obshchestvo Letno-Issledovatel'skij Institut Imeni M.M. Gromova | 字段 : 飞机工程。物质 : 具有一定的飞机的巡航飞行中的被测气体涡轮引擎以下参数 : 高度，压力; 环境空气温度和相对湿度，飞行速度，全低-压涡轮机的排气气体的温度，的一个的RPM发动机转子和燃料消耗。CT可用性或没有被注册的。用于每隔预定高度，计算出的是总定量统计蒸汽的过饱和在相对大气湿度的空气60%和外部空气的均匀性和标准温度。CT形成边界的高度被计算在不同的环境空气的温度从标准偏差值和相对不同的幅度湿度。用于CT和CFC的预测模型的形成和可用性在预设的通道是构成。散热效果的指示通过预先设定的车道中的CFC扇区引起的变化在一定的高度被定义用于空气的密度与余量的交通。效果 : 更高的精度日常的生态优化的评价的航班和大气条件的特性在巡航airlineraltitudes.11显示 | 1. Method of the forming of the model of the forecast of the formation of the contrails (КС) of aircraft with the concrete type of gas turbine engine and condensational cirrus clouds (КПО) with the use of quantity indicators of formation KS and KPO for the ecological optimization of the flights of aircraft GA on the concrete routes in different regions Of The Earth and the possibility of reduction in the influence of the emission of engines on the greenhouse effect, which includes measurement in the cruise of aircraft with the concrete type of the gas turbine engine (ГТД) of the parameters : height N, pressure, the temperature of surrounding air t [nV] of °C (T [nV] J), relative humidity φ [nV], % atmospheric air, the speed (Mach number) of flight, stagnation temperature of gases behind the low-pressure turbine, frequency of rotation of one of the rotors of engine (regime of the work of engine), consumption of fuel, fixation of presence or absence of contrails (КС), calculation for each given height of the total quantity indicator of the supersaturation of vapor h [Σ], PA at a temperature of surrounding air, equal to standard temperature on each given height T [nV] of =T [of nvMSA], and relative humidity φ [nV] of atmospheric air, equal to 60% (~100% on to ice), plotting graphic dependence h [Σ] =f (H) and the determination of the boundary height of formation KS from the condition h [Σ] =0, which is characterized by the fact that calculate the values of the boundary height of formation KS after concrete type aircraft N [deg.] with different deviations of the temperature of surrounding air from standard ΔT [nV deg.] =T [nV] - T [of nvMSA] and the values of the relative humidity of atmospheric air φ [nV] =0… 100%, is obtained the graphic dependence N [deg.] =f (ΔT [nV deg.], φ [nV]) for concrete type aircraft, which is used for the forming of the model of the forecast of formation and existence KS and KPO after concrete type aircraft in the assigned sections of courses, for this in the sections of the selected routes measure with the aid of the radiosondes, started several times in days, at different heights temperature t [nV of ezhedn.] °S (T [nV of ezhedn.] J) and relative humidity φ [nV of ezhedn.], % surrounding air for a long time (year, several years), calculate the average monthly and average annual values of temperature, and relative humidity, atmospheric air, and also their standard deviations σ [T], σ [φ] according to the formulas : where it is n-th the number of days in the month, to the number of days in the year, calculate a average annual (average monthly) quantity of days D [φ] (τ), % days with the relative humidity φ [nV] ≥100% on ice at different heights in the course of twenty-four hours, which makes it possible to forecast formation KPO, deviations of the daily, average monthly and average annual values of temperature ΔT [nV of ezhedn.], ΔT [nV mo.], ΔT [nV year.] from the standard values of the temperature T [of nvMSA] at these heights in the course of twenty-four hours according to the formulas : is determined the possibility of formation KS after concrete type aircraft at a given height N [rear] in the assigned section of course in the specific time of twenty-four hours according to the formula : where ΔT [nV] of =ΔT [nV of ezhedn.], ΔT [nV mo.], ΔT [nV year. ] on N [rear], ΔT [nV deg.] determine on the graphic dependence N [deg.] =f (ΔT [nV deg.], φ [nV]) for concrete type aircraft with N [deg.] =N [rear] taking into account the value of the relative humidity of atmospheric air (, ), if ΔT>0, then KS be formed they will not be, if ΔT<0, then after concrete type aircraft they will be formed BY KS, are determined the conditions for formation KPO after concrete type aircraft at a given height N [rear] in the assigned section of course in the specific time of the twenty-four hours : KPO are formed in the presence KS after the aircraft, in this case the value of the relative humidity of atmospheric air (daily, average monthly, average annual) it must comprise not less than 100% on ice (~60% on the water), they further calculate a average annual (average monthly) quantity of days with formed KS, which makes it possible to forecast formation KPO after concrete type aircraft at the specific flight altitude in the assigned section of course in different time of twenty-four hours D [KS] (τ), % days and days with formed KPO D [OF KPO] (τ), % days, they calculate possible lifetime KPO τ [it is real. KPO], hour as the time, during which the relative humidity of surrounding air remains ≥100% on ice (60% on the water) on the concrete to height and the section of course (in the presence KS after the specific aircraft), are formed the quantity indicators of formation and existence KPO, they calculate for this at the specific height for the specific time of day : - a average annual (average monthly) quantity of days, when are formed BY KPO in the assigned section the courses of concrete type aircraft, taking into account the density of air traffic in this section according to the formula : where τ - time of day, hour, N (τ) - the density of air traffic on the time of day in the assigned section of course, a quantity of poletov/km·hour, - a average annual (average monthly) quantity of formed BY KPO on the time day when KPO do not disappear in the period (τ [1]… τ [i]) at a given height, according to the formula : - a average annual (average monthly) quantity of disappearing KPO on the time of day at a given height, i.e., OF KPO they were formed and disappeared in the specific time τ [it was real. KPO], according to the formula : - a average annual (average monthly) quantity of existing KPO on the time of day at a given height when KPO were formed and there are the specific time τ [it is real. KPO] according to the formula : the indices of a change in the thermal effect from the presence KPO in the assigned section of the course of concrete type aircraft are determined at the specific height taking into account the density of air traffic, for this they calculate a average annual (average monthly) quantity of existing KPO in the day time of twenty-four hours - the quantity indicator of cooling The Earth from the presence KPO and a average annual (average monthly) quantity of existing KPO in the night time of day - the quantity indicator of preheating The Earth from the presence KPO when KPO were formed and there were the specific time τ [it was real. KPO] according to the formulas : where τ1 and τ2 - beginning and the end of the day time of day; where τ3 and τ4 - beginning and the end of the night time of day. | G01W1/02
2131 | RU2013116365A | 无人飞行器 | 2013-04-11 | 未缴年费 | открытое акционерное общество государственное машиностроительное конструкторское бюро радуга имени а.я. березняка | 领域 : 航空工程领域。物质 : 雄蜂包括机体与侧设有风道的进风口和发动机总成。发动机由带液罐的燃料和冲压发动机。后者包括与风道连接的燃烧室，火焰稳定器安装在燃烧室。燃烧室具有耐热涂层和固体的推进剂装药。冲压式喷气发动机，包括固体的推进剂装药点火器和启动喷嘴铰接有中间飞行喷嘴。在燃烧室进气道开口相插接。火焰稳定器前方的风道内设有可抛的插头。火焰稳定器与夹具由上方的液压缸-活塞室连通的用于液燃料饲料从罐入燃烧室内。效果是 : 提速快，较高的最终speed.2Cl，2的DWG | 1. Unmanned aerial vehicle, comprising a body with aerodynamic surfaces controlled and side air intake device with air duct channels and placed in the building management system, payload and propulsion system, consisting of a tank with liquid fuel ramjet engine, comprising a combustion chamber , communicating with the air duct channels flame stabilizers are installed in the combustion chamber, the mechanisms of their installation containing fuel manifolds with spray elements sustainer jet nozzle and the liquid fuel ignition device is communicated with the combustion chamber, and consisting of a system supplying liquid fuel from the tank and regulating its flow to the combustion chamber communicating with the fuel manifold, characterized in that the combustion chamber is provided with a thermal coating within the cavity combustion chamber is arranged in the charge of solid fuel ramjet engine comprises an igniter charge of solid fuel and starting a jet nozzle attached to the output of the propulsion jet nozzle with the possibility of separation, window air ducts at the combustion chamber inlet plugged discharged airflow and flame stabilizers with the mechanisms of the installation placed in the airway channels before discharged plugs, with mechanisms of the installation of flame stabilizers in the combustion chamber in the form of hydraulic cylinders above the piston cavity which is communicated with a system supplying liquid fuel from the tank and the regulation of its flow into the combustion chamber, and their rods are hollow, extendable into the combustion chamber cavity, the cavity rod communicated with nadporshnevogo cavities flame stabilizers are arranged on the outer ends of the hollow rod, and their fuel manifolds communicate with cavities stocks. | B64D27/20
2132 | RU2011137364A | 压缩机-与所述横向级配置的所述气体涡轮发动机的涡轮 | 2011-09-09 | 未缴年费 | фортус борис моисеевич; попов андрей анатольевич | 1。所述压缩机-与所述横向级配置的气体涡轮机飞机发动机涡轮([ktad]与[prsgt])，其包括 : 输入装置，压缩机，反流燃烧腔室，气体涡轮机，射流喷嘴，减速器，其被其特征在于，通过该事实 : 所述燃烧腔室是位于横跨所述的发动机在所述中心轴线的[konstruktsii]。2。[ktad]与[prsgt]在[P]。1，其被其特征在于，通过该事实使所生产的用于旋转所述压缩机功率发生在两个步骤的气体涡轮，位于所述不同侧上从所述轴的发动机和用于该为了连接该联合的轴; 位于所述压缩机的轴垂直于所述的轴线，所出现的力做不影响该值的所述轴向力(推力)，产生的[kompressorom]。3。[ktad]与[prsgt]在[P]。1，它被其特征在于，通过该事实 : 所述气体涡轮与所述的位于所述不同侧上从所述轴线步骤利用用于所述驱动的压缩机，是具有相对水平放置到所述空气容器的施工轴，与所述的工作介质(气体)反向供给到一个气体涡轮机(下)除了所述的步骤，所述复合力，其出现与该流除了所述工作介质关于(气体)所述气体-涡轮机叶片产生附加的升程[silu]。4。[ktad]与[prsgt]在[P]。1，它被其特征在于，通过所述事实是，所述横向排列的气体涡轮机减少了所述的发动机，其长度分别减小其质量，由于以所述的所述长度的减小[vala]。5。[ktad]与[prsgt]在[P]。1，它被其特征在于，通过该事实，即该燃烧腔室位于横跨所述轴的发动机具有显著较小的质量，由于到所述的减小其体积。 | 1. Compressor-turbine aircraft engine with the transverse location of stages of the gas turbine (KTAD with PRSGT), comprising : an input device, a compressor, a countercurrent combustion chamber, a gas turbine, a jet nozzle, a reducer, characterized in that the combustion chamber is located on an axis of the engine design center. | F02C7/00
2133 | FR2906573A1 | 用于军用航空飞行器射流的传送盒的应用，具有插孔与固定部或体置换壁变化段的下游部分的流出口通道，和射流装置迫使泄漏流沿外侧壁部分的 | 2006-09-29 | 放弃 | Airbus France Sas | 本发明涉及一种用于飞机喷气发动机机舱高旁通比为其设置的反应器(16)有纵向轴线(S)，所述机舱包括壁(24)同心地围绕至少部分反应器并以此形成一环形导管(26)具有流体内部流动，在一端，已知为下游(26a)的机舱壁，一段流出口通道，其特征在于 : 所述机舱包括移动装置(42)，在命令，部分(24b)的机舱壁以改变通道的横截面流排出口主要部分所述流量(If‘)，该运动创造了机舱壁中的至少一个开口(28；53)自然排气的流率的一小部分考虑的泄漏流(Fi“)，所述机舱包括射流装置(30；54)迫使泄漏流流量沿外侧(第二十四)的机舱位于壁部所述至少一个开口的下游。 | 3.Platform according to Claim 2, characterized in that the injection means comprise at least one nozzle (34; 56) for injecting a high energy fluid into the leakage flow. | F02K1/09
2134 | FR2945268A1 | 电动发电机在一个回转部的turbopropeller | 2009-05-05 | 放弃 | Airbus France | 本发明涉及一种电动动力产生装置用于一propfan-式飞机螺旋桨转子，其中所述的推进单元(1)包括一涡轮发动机(8)旋转在至少一个转子(3a)具有一个多个刀片(4a)的周围设置一个环与所述叶片(5a)，其移动，所述外壁(所述环的成型部(4a)的所述外所述的推进单元和所述外皮肤的皮肤(6)被进行到所述外部大气条件下所述的推进单元。所述涡轮发动机(8)产生一个使被释放的热气体流通过一热的环形通道(10)。其是同心的与所述上方-上述移动环(5a)，所述表面的所述通道的一个部分被通过所述内限定壁(15a一)所移动的环(5a)。本发明包括装置(16)用于将热能量到电能量，最好是通过热电二极管(22)，该装置被设置在所述移动环(5a)。所述的电动力产生装置是特别合适的用于使用一个装置以控制所述节距的所述转子的一种propfan-式推进单元。 | 1. Electrical energy generating device for an aircraft (1) propulsion rotor of the type known as "propfan", said propellant (1) comprising a turbomachine (8) for rotating at least one rotor (3a) comprising a plurality of blades (4a) disposed about an annular ring (5a) movable with said blades, coming to form a through its outer wall (14a) a portion of the outer casing of the propulsion system, wherein said outer (6) casing is subjected to atmospheric conditions external to the thruster, said turbine (8) engine generating a flow of hot gases escaping through an annular hot air (10), having an annular ring concentric to the mobile (5a), and which is determined for a portion of its surface by the inner wall (15a) of the said annular ring movable (5a), characterized in that the device for generating electrical energy comprises, within the portion of the movable ring (5a), means for transforming (16) thermal energy into electrical energy, | B64C11/44
2135 | FR2985501A1 | 密封用于塔的塔架，机舱和涡轮喷气发动机和在一起的吊舱涡轮喷气发动机的结合有这样一种密封 | 2012-01-05 | 放弃 | Aircelle Sa | 该防火密封是打算用于一种组件包括一个涡轮喷气发动机发动机挂架，机舱，在特定的O-管式。该吊篮包括一固定内的机舱结构(4)和一个主排气喷嘴(5)用于燃烧气体，其可被驱动在至少部分地在一相对纵向在所述的所述纵向轴线的方向直线运动所述吊舱(A)。该密封包括一多个的挡板(10-15)设置一个纵向直线纵向这种过程中作为不以干扰所述初级燃烧气体的排气喷嘴之间的运动(B)和所述固定机舱内部结构。 | CLAIMS1.Fire seal for an assembly comprising a pylon (3) and a turbojet engine nacelle (8), in particular of the O-duct type, this nacelle comprising a fixed internal nacelle structure (4) and a primary gas ejection nozzle combustion (5) which can at least partly be driven by a relative longitudinal translational movement in the direction of the longitudinal axis of the nacelle (A), characterized in that it comprises a plurality of baffles (10-15) arranged longitudinally so as not to come into interference during a longitudinal translational movement (B) between the primary combustion gas ejection nozzle (5 ) and the fixed internal nacelle structure (4, 9). | B64D29/00
2136 | GB201417202D0 | 燃气涡轮发动机安装装置 | 2014-09-30 | 申请终止 | Rolls Royce Plc | 故障保险销(230)，用于提供备份加载路径将燃气涡轮发动机的飞机结构设有驱动元件，使得扭矩被提供给销，以便检验接脚是否已经接合，从而使主负荷路径是否已经发生故障。所述销上设置有防篡改装置以确保销本身也不会损害检测被接合。 | 无 | B64D27/40
2137 | US20110290200A1 | 飞行器动力装置、飞行器以及在具有传统齿轮箱动力装置中使用活塞发动机的方法 | 2011-05-19 | 未缴年费 | Airbus Helicopters | 本发明涉及一种具有活塞发动机(30)的动力装置(10)，该活塞发动机(30)驱动尺寸适于涡轮发动机的常规齿轮箱(20)，所述活塞发动机(30)包括第一排(31)活塞(33)，所述第一排(31)活塞(33)相对于第二排(32)活塞(33)呈现角度(α)。 所述动力装置包括飞轮(50)和由所述活塞(33)启动的扭力轴(40)，所述扭力轴(40)布置在第一排活塞(31)和第二排活塞(31、32)之间。 | 1. A power plant provided with a piston engine driving a conventional gearbox dimensioned for a turbine engine, said piston engine having a first row of pistons presenting an angle (＆#x3b1; ) with a second row of pistons, wherein the power plant includes a flywheel and a torsion shaft set into motion by said pistons to drive said conventional gearbox, said torsion shaft being placed between the first row of pistons and the second row of pistons. | F02B75/22
2138 | CA2689111A1 | 推进组件用于飞机机舱与滑动 | 2008-05-30 | 放弃 | Airbus Operations Sas | 一种飞机发动机组件包括一个涡轮喷气发动机，一种涡轮喷气发动机的附件塔架，和一个安装在所述安装塔架和吊舱围绕所述涡轮喷气发动机。所述机舱舱包括在至少一个移动部分形成一单件包络的所有围绕一个段的所述涡轮喷气发动机，该移动无机舱部分被安装到所述安装塔架上滑动，从而使它可被从该前进位置在所述前后方向移动，和反之亦然。 | Claim1. Engine assembly (1) for an aircraft combining a turbojet (2), a suspension (4) of a turbojet, and a nacelle (3) mounted on the suspension tower and surrounding the turbojet (2), the movable nacelle portion (40) comprising at least a portion of the movable nacelle portion (40) forming an integral envelope around a section of the turbojet, the movable nacelle portion (40) being mounted on the accessory tower in a sliding manner such that it can be moved from front to rear and vice versa, Charactered In This portior said I of mobile carrycot l ; 40) present an annular wall (50) Demarcation Internal d 1 'a annular channel of Flow secondary (24), So That a annular wall (46 ) of external delimitation of annular channel of Flow Middle school. | B64D29/08
2139 | DE102006049219A1 | 高压力的涡轮铲和用于所述修复过程的高压力的涡轮铲 | 2006-10-18 | 驳回 | Mtu Aero Engines Ag | 本发明涉及一种用于修复过程的高压力的一个飞机发动机涡轮叶片，与所述的步骤 : -分离的所述的高压力的涡轮叶片损坏部分; 和-生成一个段，以代替所述分离部分上或在所述的高压力的涡轮叶片的装置; 激光束产生从所述粉床，作为井为一高压力的涡轮叶片。 | Method of repairing high pressure turbine blades, especially for repair of high pressure turbine blades of aAircraft engine, comprising the steps of : - Separating a with adamageprovided portion of the high pressure turbine blade (1); and- generatinga replacement section forthe severed portion at or on the high-pressure turbine blade(1) By laser beam generation from the powder bed. | B23P6/00
2140 | CA2795691A1 | 装置的推力换向器片连接杆在所述的一种涡轮喷气发动机发动机机舱内的固定结构 | 2011-03-24 | 权利终止 | Aircelle Sa | 一个装置被设置，其包括一个推力换向器片连接杆上的一内固定结构的一个涡轮喷气发动机发动机机舱。所述连接杆被连接到所述内部通过一弹性装置，其是一弹簧固定结构。 | 8CLAIMS 1.Arrangement of at least one connecting rod (15) of the thrust reversal flap (13) on the fixed internal structure of a turbojet engine nacelle, in which said connecting rod is connected to the fixed internal structure by elastic means comprising a spring (17). | B64D29/00
2141 | US8876043B2 | 降低喷气噪音的飞机发动机排气喷管系统 | 2011-08-22 | 未缴年费 | United States Of America As Represented By The Administrator Of The National Aeronautics And Space Administration | 所述飞机排气发动机喷嘴系统包括风扇喷嘴，用于接收来自邻近设置在所述飞机的机身表面上方的发动机的风扇的风扇流；芯喷嘴，设置在所述风扇喷嘴内并接收发动机芯流；以及塔架结构，连接到所述芯喷嘴并与所述机身表面结构连接以将所述发动机固定到所述飞机。 | 1. An engine exhaust nozzle system for an aircraft comprising : a fan nozzle configured to receive a fan flow from a fan disposed adjacent to an engine disposed above an airframe surface of the aircraft; a core nozzle disposed within the fan nozzle and configured to receive an engine core flow; a first pylon structure connected to the core nozzle and structurally attached with the airframe surface to secure the engine to the aircraft; anda second pylon structure formed at an upper surface of the fan nozzle opposite the first pylon structure formed at the airframe surface, wherein the second pylon structure extends downstream of exits for the fan nozzle and the core nozzle. | B64D33/04
2142 | US8876482B2 | 叶片护套电气接地 | 2012-09-11 | 未缴年费 | Raytheon Technologies Corporation | 一种用于燃气涡轮发动机中的叶片，具有包括前缘和后缘的翼型。 护套位于前缘处并通过由第一材料形成的第一粘合剂固定到翼型件。 护套由不同于所述第一材料的第二材料形成。 所述第一材料的导电性比所述第二材料的导电性小。 接地元件与护套接触。 接地元件与由比第一材料更导电的第三材料形成的翼型件的一部分接触。 接地元件和翼型件的部分一起形成从护套到翼型件的接地路径。 | 1. A blade for use in a gas turbine engine comprising : an airfoil including a leading edge and a trailing edge, a sheath positioned at the leading edge, said sheath being secured to said airfoil by a first adhesive formed of a first material, said sheath being formed of a second material that is distinct from said first material, said first material being less electrically conductive than said second material; a grounding element in contact with said sheath, and said grounding element being in contact with a forward portion of a main body of said airfoil, said main body of said airfoil being formed of a third material that is more electrically conductive than said first material, said grounding element and said main body of said airfoil together forming a ground path from said sheath into said airfoil; andsaid airfoil extending outwardly to define a radial dimension, and said airfoil extending between suction and pressure sides to define a lateral dimension, andsaid grounding element disposed at a location between said sheath and said forward portion of the main body of said airfoil, the grounding element being positioned both laterally and radially inward of portions of said first adhesive to isolate said grounding element from liquids. | F01D5/14
2143 | US20110139000A1 | 带有发动机连接的室/歧管颗粒收集器的单个/多个防护件/盖和/或筛 | 2010-11-15 | 期限届满 | Pavlatos Marina Ellen Marinella | 本发明总体上涉及一种固定防护装置/盖和/或筛装置(单一和/或双重形式)，其将实现多个方面，例如用于许多飞行器、喷气式飞机、涡轮喷气式飞机、涡轮螺旋桨发动机和涡轮轴发动机(直升机和其它VTOL飞行器)(例如发电厂等)的机舱和入口。该装置包含可应用于发动机轴连接装置和/或杆的旋转系统，该旋转系统允许机构通过自导运动起作用，而不限制发动机推力。另外的安全措施已经被引入到防护装置、盖和/或筛装置中，该装置包括气体进气腔、离心机、室、歧管和无静电处理室和/或净化室，以及不限制发动机推力的颗粒收集器。 | 1. The process of a gaseous fluid cavity system according to the formula : S=Fkc3λ/4hG----→EnergyS=Thermodynamic—gaseous fluid said so particles is ingested in the gaseous intake cavity system and produced; F=Force—induced as gaseous fluid said so particles is ingested and within gaseous intake cavity; k=constant of energy—in a gaseous intake cavity; c3=a constant with 3 spatial dimension; A=area of gaseous intake cavity; 4h=forces defined as strong, weak, electromagnetic, and gravitational; G=gravity—gravitational pull of said so forces and particles; Energy=defined as electromagnetic, electrostatic, electrochemical, and thermodynamic. | B01D45/16
2144 | CN104121092A | 毂形活塞式航空发动机 | 2014-06-26 | 驳回 | 王启振; 王绍龙 | 本发明公开了一种圆柱体的毂形多列式活塞式航空发动机。发动机的多个缸体装在外环箍10内，中心一个曲轴箱1上可装有3个以上8个以下的气缸体，相邻二个缸体之间的空隙装有发动机各种附件是一台体积小重量轻的适合升力风扇和亚音速飞行器用的动力装置。 | 一种活塞式航空发动机包括曲轴箱多列式气缸体，其特征在于：中心曲轴箱1的四周和圆环形箍环10内可呈幅射状安装3个以上多至8个的气缸体和缸盖。 | F02B75/22
2145 | CN203906117U | 风扇减速变向涡扇发动机 | 2014-03-31 | 未缴年费 | 冯加伟 | 本实用新型公开了一种风扇减速变向涡扇发动机，包括外涵道，所述外涵道内安装有内涵道，低压涡轮固定连接有低压转子轴，所述风扇转动安装在所述低压转子轴上，所述转子轴上固定安装有中心齿轮，所述中心齿轮上转动安装有行星齿轮，所述行星齿轮外安装有齿圈，所述齿圈与所述风扇固定连接；所述行星齿轮转动安装在齿轮架上，所述齿轮架与所述外涵道固定连接；经过变速后，使风扇和涡轮都发挥较高的工作效率，也减轻了低压涡轮的负荷；同时风扇与低压涡轮转向相反，在飞行器做机动动作时，风扇与低压涡轮所产生的旋转陀螺力矩能够部分抵消，提高了发动机的适应性和可靠性；而且本实用新型结构极为紧凑，实用性较强。 | 风扇减速变向涡扇发动机，其特征在于：包括外涵道，所述外涵道内安装有内涵道，所述内涵道内安装有高压压气机和高压涡轮，所述高压压气机与所述高压涡轮通过高压转子轴固定连接，所述高压转子轴为空心轴；所述高压涡轮后安装有低压涡轮，所述低压涡轮固定连接有低压转子轴，所述低压转子轴穿过所述高压转子轴延伸至所述外涵道的进气口，所述外涵道的进气口处安装有风扇，所述风扇转动安装在所述低压转子轴上，所述转子轴上固定安装有中心齿轮，所述中心齿轮上转动安装有行星齿轮，所述行星齿轮外安装有齿圈，所述齿圈与所述风扇固定连接；所述行星齿轮转动安装在齿轮架上，所述齿轮架与所述外涵道固定连接。 | F02K3/06
2146 | CN203906119U | 宽飞行包线飞行器涡轮基组合循环发动机 | 2014-03-31 | 未缴年费 | 冯加伟 | 本实用新型公开了一种宽飞行包线飞行器涡轮基组合循环发动机，所述组合发动机结合涡喷发动机和双模态冲压发动机，解决此类发动机流道共用少、死重多、超声速燃烧难实现等问题；在发动机方面，将风扇转子设置在低压压气机和高压压气机之间并减速传动、燃气预冷等设计结合利用，大幅提升发动机的整体性能；本实用新型整合了涡喷发动机和双模态冲压发动机在各自适用飞行范围内的优势, 使其具有可常规起降、重复使用、可靠性高、低速性能好、技术风险低等优点, 具有很好的工程应用前景。 | 1.宽飞行包线飞行器涡轮基组合循环发动机，在低速模态或高速模态下工作或相互转换，其特征在于：包括涡喷发动机和双模态冲压发动机；所述双模态冲压发动机包括设有外涵道进气口的外涵道，所述外涵道的前端为外涵进气道；所述外涵进气道的内表面设有燃料喷注口；所述涡喷发动机安装在所述外涵道内，包括设有内涵道进气口的内涵进气道，所述内涵进气道内安装有低压压气机，所述内涵道进气口位于所述外涵进气道内，所述内涵道进气口为分瓣且可以完全关闭的锥形罩壳，所述锥形罩壳关闭后外形为一个尖部向前的锥体；所述内涵进气道后设有风扇转子，所述风扇转子包括风扇叶片、风扇叶柄和转子体，所述风扇叶片位于所述外涵道内；位于所述风扇转子后的所述外涵道内设有主内涵道，所述主内涵道内安装有高压压气机，所述高压压气机后的所述主内涵道内设有预压室，所述预压室之后设有内涵燃烧室，所述内涵燃烧室内设有燃料喷注口；所述内涵燃烧室后设有一级高压涡轮，所述高压涡轮与所述高压压气机通过高压转子轴固定连接；所述高压涡轮后设有两级低压涡轮，所述低压涡轮转向与高压涡轮相反；所述低压涡轮与低压压气机通过低压转子轴固定连接，所述风扇转子通过风扇变速装置与所述低压转子轴连接；所述高压转子轴为空心轴且套装在所述低压转子轴外，所述风扇转子安装在所述低压转子轴上；所述低压涡轮后的所述主内涵道设有主内涵道排气口，所述主内涵道排气口设有可调大小且能够完全关闭的排气调节片；所述主内涵道排气口位于所述外涵道内；矢量喷口和所述主内涵道排气口之间设有作为加力燃烧室的外涵道延长段；所述主内涵道外的所述外涵道的空间设置为外涵燃烧室。 | F02K7/16
2147 | CN203906120U | 无人战斗机用组合发动机 | 2014-03-31 | 未缴年费 | 冯加伟 | 本实用新型公开了一种无人战斗机用组合发动机，所述组合发动机结合涡喷发动机和冲压发动机，解决此类发动机流道共用少、死重多、超声速燃烧难实现等问题；在发动机方面，将风扇转子设置在低压压气机和高压压气机之间并减速传动、燃气预冷等设计结合利用，大幅提升发动机的整体性能；本实用新型整合了涡喷发动机和冲压发动机在各自适用飞行范围内的优势, 使其具有可常规起降、重复使用、可靠性高、低速性能好、技术风险低等优点, 具有很好的工程应用前景。 | 1.无人战斗机用组合发动机，在低速模态或高速模态下工作或相互转换，其特征在于：包括涡喷发动机和冲压发动机；所述冲压发动机包括设有外涵道进气口的外涵道，所述外涵道的前端为外涵进气道；所述外涵进气道的内表面设有燃料喷注口；所述涡喷发动机安装在所述外涵道内，包括设有内涵道进气口的内涵进气道，所述内涵进气道内安装有低压压气机，所述内涵道进气口位于所述外涵进气道内，所述内涵道进气口为分瓣且可以完全关闭的锥形罩壳，所述锥形罩壳关闭后外形为一个尖部向前的锥体；所述内涵进气道后设有风扇转子，所述风扇转子包括风扇叶片、风扇叶柄和转子体，所述风扇叶片位于所述外涵道内；位于所述风扇转子后的所述外涵道内设有主内涵道，所述主内涵道内安装有高压压气机，所述高压压气机后的所述主内涵道内设有预压室，所述预压室之后设有内涵燃烧室，所述内涵燃烧室内设有燃料喷注口；所述内涵燃烧室后设有一级高压涡轮，所述高压涡轮与所述高压压气机通过高压转子轴固定连接；所述高压涡轮后设有两级低压涡轮，所述低压涡轮转向与高压涡轮相反；所述低压涡轮与低压压气机通过低压转子轴固定连接，所述风扇转子通过风扇变速装置与所述低压转子轴连接；所述高压转子轴为空心轴且套装在所述低压转子轴外，所述风扇转子安装在所述低压转子轴上；所述低压涡轮后的所述主内涵道设有主内涵道排气口，所述主内涵道排气口设有可调大小且能够完全关闭的排气调节片；所述主内涵道排气口位于所述外涵道内；矢量喷口和所述主内涵道排气口之间设有作为加力燃烧室的外涵道延长段；所述主内涵道外的所述外涵道的空间设置为外涵燃烧室。 | F02K7/16
2148 | US20130091825A1 | 包括用于吸收周向应力装置的涡轮喷气发动机短舱 | 2012-12-03 | 未缴年费 | Aircelle | 提供了一种用于飞行器的涡轮喷气发动机的机舱，其包括风扇壳体、位于风扇壳体上游的内部结构和位于风扇壳体下游的推力反向器。 所述推力反向器包括限定外线(LE)的整流罩，并且包括两个可拆卸的半整流罩。 一种用于吸收周向应力的装置，其成形为当其占据锁定构型时将半罩锁定在关闭位置，而当其占据解锁构型时允许半罩打开。 所述应力吸收装置定位在吊架的上游部分之下，并且仅附接到所述半罩，以便允许所述两个半罩的打开独立于外部风扇罩的打开/关闭。 | 1. A nacelle for a turbojet engine of an aircraft, including : a fan case intended to surround a fan upstream from the turbojet engine, said fan case being surrounded by an external fan cowl and being attached on a pylon for supporting the nacelle; an internal structure positioned upstream from the fan case and intended to surround the turbojet engine; anda thrust reverser positioned downstream from the fan case and comprising a cowl defining with the internal structure a ring shaped vein for letting through an airflow, said cowl delimiting an external line (LE) of said ring shaped vein and including two removable half cowls respectively having upper edges equipped with means for jointing the two half cowls on the pylon, said jointing means being shaped as to allow the pivoting of the half cowls between closed and open positions around respective longitudinal axes forming hinge lines (LC); anda device for absorbing circumferential stresses connecting together the upper edges of the two half cowls, said stress absorbing device being shaped so as to lock the half cowls in the closed position when it occupies a locking configuration on the one hand and for allowing the opening of the half cowls when it occupies an unlocking configuration on the other hand, characterized in that said stress absorbing device is positioned under an upstream portion of the pylon, upstream from the means for jointing the half cowls on the pylon, and is inserted between the external lines (LE) of the ring shaped vein and the two hinge lines (LC), and in that said stress absorbing device is exclusively attached to the half cowls in order to allow the opening of the two half cowls independently of the opening/closing of the external fan cowl. | F02K1/70
2149 | CN203892023U | 矩形截面高超声速变几何进气道 | 2014-04-18 | 避重放弃 | 南京航空航天大学 | 本实用新型公开了一种矩形截面高超声速变几何进气道，属于航空航天飞行器气动设计领域。本进气道中飞行器前体上设有供唇罩可调侧板穿过并运动的开缝，唇罩可调侧板的一端通过转动运动副与矩形截面唇罩的前缘链接，另一端穿过开缝与安装在飞行器前体内的侧板作动筒连接，侧板作动筒控制唇罩可调侧板单自由度转动。本实用新型通过调整唇罩可调侧板后掠角实现了进气道由不起动状态到进入起动状态的调节和增大或减小进气道马赫数流量捕获率，其结构简单、控制方便，极大地提高吸气式高超声速飞行器推进系统的工作效率。 | 一种矩形截面高超声速变几何进气道，包括飞行器前体(1)和矩形截面唇罩(3)，所述矩形截面唇罩(3)固定在飞行器前体(1)上，其特征在于：还包括唇罩可调侧板(2)和侧板作动筒(4)，所述飞行器前体(1)上设有供唇罩可调侧板(2)穿过并运动的开缝，所述唇罩可调侧板(2)的一端通过转动运动副与矩形截面唇罩(3)的前缘链接，另一端穿过开缝与安装在飞行器前体(1)内的侧板作动筒(4)连接，侧板作动筒(4)控制唇罩可调侧板(2)单自由度转动。 | F02C7/042
2150 | GB2494980A | 燃气涡轮发动机组件与振动隔离安装和用于生产所述相同的方法 | 2012-09-18 | 未缴年费 | Honeywell Int Inc | 一燃气涡轮发动机(gte)组件40包括一个支柱-基于振动隔离架44，它包括在至少一个三参数轴向支柱46-51具有一第一端连接到所述燃气涡轮发动机42和具有一第二，相对的端配置到被连接到一个机身(26，图1)。该或每三个参数的轴向支柱被调谐以最小化所传输的振动从所述气体涡轮机发动机操作期间到所述机身的所述燃气涡轮发动机。还提供一种gte组件是一种用于制造方法，其具有一数量的三个参数的轴向支柱，其被调谐到具有刚度和阻尼型材是在多重度变化的自由度。 | <claim-text>CLAIMSWhat is claimed is : A gas turbine engine assembly (40) mountable to an airframe (26), the gas turbine engine assembly (40) comprising : a gas turbine engine (42); and a vibration isolation mount (44) comprising at least one three parameter axial strut (46-51) having a first end attached to the gas turbine engine (42) and having a second, opposing cnd configured to be attached to the airframe (26), the at least one three parameter axial strut (46-5 I) tuned to minimize the transmission of vibrations from the gas turbine engine (42) to the airframe (26) during operation of the gas turbine engine (42).</claim-text> | F02C7/20
2151 | CA2364321A1 | 离心空气流控制 | 2000-02-25 | 放弃 | United Technologies Corporation | 叶片，包括直升机转子叶片，燃气涡轮发动机风扇叶片，AIR移动机械风扇叶片，及该等，具有一个空气入口附近的所述所述叶片的轮毂，其可以被在所述压力侧的所述叶片和\/或所述引导边缘或后边缘附近更靠近所述的所述叶片尖端，与一空气plenμm之间的所述空气入口和所述槽，其中空气被强制进入该入口，通过所述压力通风系统和出的所述槽在该流相邻的所述叶片。T他所述叶片槽可以被通过所述的抽吸表面，通常靠近该边界层分离点，从而使空气流动进行抽吸的所述槽为T他的边界层所述叶片的表面，从而所述边界的延迟或防止所述的发作层分离，或以减少超声冲击。该入口可被所述叶片的所述后边缘附近，所述根部附近，相邻于所述空气进口的所述芯的一喷发动机，以吸掉空气和降低风扇的尾流堵塞在该芯入口，所述槽可以被通过所述压力surfaCe相邻的所述风扇叶片的叶片尖端边缘，以降低叶片尖端泄漏效果S。 | What is claimed is : 1. A helicopter rotor blade comprising : a hub, a leading edge, a tip, a root, a pressure surface and a suction surface; characterized by : an air inlet extending through the pressure surface of said blade near said hub; a plurality of slots extending through the suction surface of said blade closer to said tip than to said hub near the boundary layer separation point of said suction surface; and a plenum within said blade extending from said air inlet to said slots, whereby as said blade rotates, air is forced into said air inlet and driven by centrifugal force along said plenum to exit from said slots into the flow of air adjacent said blade. | F15D1/12
2152 | FR2914956A1 | 用于涡轮喷气发动机机舱的一推力换向器equipee系统具有门 | 2007-04-12 | 放弃 | Aircelle Sa | 所述本发明是指以一个涡轮喷气发动机机舱(1)用于包括\/理解一种结构的空气进气准备到通道一种所述涡轮喷气发动机的流动的空气向一鼓风机，一个中间结构用于以包围所述风机和一个段的下游设置有一推力换向器与回转门系统，其特征在于，使所述吊舱中呈现一个单门的上升推力换向一个在其关闭的位置之间摆动，它允许一个循环的一个流所述的涡轮喷气发动机出的直喷的空气和在其中它保证了空气动力interns连续性和外机舱和一个开口的位置在其它向一个位置略微转头与所述轴线垂直的所述吊舱; 一个下游部的所述的门内部穿透所述的吊舱以密封在至少部分所述流的空气的所述涡轮喷气发动机和以直接它在一个方向指向朝向机舱之前。 | 无 | B64D29/00
2153 | RU146656U1 | 密封瓣控制燃气涡轮发动机的喷嘴 | 2014-04-18 | 期限届满 | федеральное государственное унитарное предприятие научно-производственный центр газотурбостроения салют (фгуп нпц газотурбостроения салют ) (Ru) | 可用于新型涉及mashinostroeniyu，特别是，密封瓣控制燃气涡轮发动机的喷嘴，可用于飞行器燃气涡轮发动机，和减少的质量，增加了可靠性的喷嘴。密封瓣控制燃气涡轮发动机的喷嘴具有由复合材料带有投影和底座连接最后金属紧固装置密封瓣，在投影也复合材料制成的带孔和紧固零件，和紧固装置密封瓣连接的带有凸块的底座通过金属支撑件，它由与每个内槽和用于紧固件和紧固孔的带有凸块的底座，一个从投底座中的孔和/或在每个金属支撑元件具有几何尺寸和/或形状，不同于其它的孔。2。 | 1. Packing of the folds of the adjustable jet nozzle of gas turbine engine, containing base from the composite material with the protrusion and metallic means of fastening packing to the folds connected with the latter, that is characterized by the fact that the protrusion is also made from composite material also with the openings under the fasteners, and the means of fastening packing to the folds are connected with the protrusion of the base through the metallic supporting elements, each of which is executed with the internal groove and the openings under the fasteners and is fastened with the protrusion of base, in this case one of the openings in the protrusion of base and/or in each metallic supporting element has geometric dimensions and/or form, different from the remaining openings. | F02K1/00
2154 | RU146728U1 | 涡轴发动机shivs | 2014-03-11 | 期限届满 | финк юрий михайлович | 可用于新型涉及轴涡轮发动机，可用于不同类型的履带输送，特别是铠装设备，和机器在气垫飞行器中的设备。d。涡轴发动机具有本体，在依次设置压缩机，至少，一个燃烧室，燃气涡轮压缩机和支链的通道，用以使燃气流。在每个通道中用于气体流量设置有自由涡轮和可调喷嘴装置。所述自由涡轮的旋转轴线可以定位在压缩机的角度，水轮旋转轴线。提出有用的发明涉及生产这种技术结果，作为独立的传输的转矩，例如，在机载变速箱履带道，在机动和动态品质的提高，减少了自由涡轮上的负载。53。U。2Cl，1的DWG。 | 1. The Turboshaft engine, which contains the housing, in which are consecutive compressor, at least, one combustion chamber, the gas turbine of compressor and the divided ducts for the gas flows, in this case in each channel for the gas flow are placed free turbine and adjustable nozzle cascade. | F02C3/00
2155 | DE102010032985B4 | 用于减少不平衡力装置 | 2010-07-31 | 未缴年费 | Mtu Aero Engines Ag | 所述平衡装置(1)具有一轴(4)设置在一壳体(6)，它包括所述特定量的液体(28)作为平衡质量。所述壳体包括多个平衡室(20)，用于接收所述液体的量，所述的量所述液体是在所述的旋转该旋转调整对象的。所述平衡室被设置与排气开口(30); 和被设置在间接流体与每个其它的通信。一种如权利要求是包含独立的用于方法用于减少不平衡围绕旋转轴线旋转的对象。 | 1. Balancing device ( 1 ) for reducing an imbalance of body about an axis of Rotation, and a shaft ( 4 ), a fixed with the shaft ( 4 ) composite enclosure ( 6 ) and a liquid ( 28 ) and the balance, wherein the housing ( 6 ) at least three chambers ( 10 ) for receiving the liquid ( 28 ) and which are liquid ( 28 ) can be set in Rotation, wherein, each chamber ( 10 ) and a radially outwardly tapering cross-section by a partition ( 24 ) in a shaft near forechamber ( 22 ) and a light weight remote chamber ( 20 ) is separated. | G01M1/32
2156 | CA2572444A1 | 维持飞机气体涡轮引擎的方法 | 2006-12-22 | 放弃 | Pratt & Whitney Canada Corp. | 一种方法用于保持一种民用认证服务期间飞机发动机旋转部分受到疲劳失效使用，该方法包括所述的步骤提供一个组件包括所述旋转部件和至少一个其它部件安装到所述旋转部分; 确定一个最大安全工作寿命用于所述的组件; 和指定一个用于基于所述组件寿命限制在所述最大安全工作寿命，该寿命限制被所述最大数量的周期所述组件更换之前可以被使用。 | 1. A method for maintaining a civil-certified aircraft engine rotating part subject to fatigue failure during service use, the method comprising the steps of : providing an assembly including the rotating part and at least one other component mounted to the rotating part; determining a maximum safe operating life for the assembly; and specifying a life limit for the assembly based on the maximum safe operating life, the life limit being the maximum number of cycles the assembly may be used before replacement. | G01M15/00
2157 | IL182192A0 | 系统和方法，用于提供空气至飞机的辅助燃气涡轮发动机的压缩机 | 2007-03-26 | 未缴年费 | Gen Electric | 系统(10)，用于提供空气(12)到压缩机(16)的辅助燃气涡轮发动机(18)的飞行器(20)。一系统涡轮机(26)具有入口(30)适于接收压缩空气(34)从所述飞机。一系统的压缩机(28)机械地耦合到所述系统涡轮机和具有入口(36)，其适于接收大气的空气(40)。系统涡轮机的出口和该系统的压缩机弧流体连接到压缩机的入口。辅助燃气涡轮发动机。 | 无
2158 | US20110173990A1 | 用于燃气涡轮发动机中间壳体 | 2011-01-19 | 未缴年费 | Rolls-Royce Deutschland Ltd & Co Kg | 一种燃气涡轮发动机的中间壳体，具有由相互对准的外支撑杆和内支撑杆(4，5)相互支撑的外环(3)、内环(1)和中间环(2)。 径向驱动轴(6)通过在6点钟位置对齐的内外支撑支柱(4.1，5.1)连接到辅助齿轮传动装置(7)。 四个额外的外部支撑支柱(5.2、5.3、5.4、5.5)间隔开72°。 安装托架在两个附加外部支撑支柱的区域中面向飞机机身的一侧连接到外环。 支撑支柱的布置和安装支架附件的类型，节省了重量，改善了旁路管道中的流量，并将发动机底部的维护和安装通道增加到接近144°。 | 1. An intermediate casing for a gas-turbine engine, comprising : an outer ring; an inner ring; an intermediate ring; a plurality of outer supporting struts connecting the outer ring to the intermediate ring; a plurality of inner supporting struts connecting the inner ring to the intermediate ring; a bottom one of the outer supporting struts and a bottom one of the inner supporting struts being hollow and aligned with respect to each other to form a passageway extending therethrough; a first further pair and a second further pair of outer supporting struts being spaced apart from one another and the bottom one of the outer supporting struts, the first further pair and the second further pair of outer supporting struts being positioned on respective first and second sides of the intermediate casing; a mounting bracket for fitting the engine at a respective one of the first and second sides of the intermediate casing facing an aircraft fuselage to which the engine is attached; a radial drive shaft positioned within the passageway formed by the bottom one of the outer supporting struts and the bottom one of the inner supporting struts to be aerodynamically faired by such supporting struts; an auxiliary gear drive positioned at a bottom side and radially outward of the outer ring and connected to the radial drive shaft; an articulated joint connecting a first end of the mounting bracket to a radially outer side of the outer ring in an area of one of the respective pair of outer supporting struts positioned at the respective one of the first and second sides of the intermediate casing facing the aircraft fuselage; a supporting spigot positioned at a second end of the mounting bracket for connecting the second end of the mounting bracket to a radially outer side of the outer ring in an area of another of the respective pair of outer supporting struts positioned at the respective one of the first and second sides of the intermediate casing facing the aircraft fuselage. | F02C7/20
2159 | US20120104161A1 | 变几何飞机吊塔结构及相关操作技术 | 2011-08-16 | 未缴年费 | Ata Engineering, Inc. | 飞行器控制结构可用于阻力管理、噪声控制或飞行器飞行操纵。 控制结构包括高压发动机喷嘴，例如涡轮风扇发动机的旁通喷嘴或核心喷嘴。 喷嘴排出高压流体流，该高压流体流可以使用可展开的旋流叶片结构来旋转。 所述控制结构还包括可变几何形状的塔架，所述塔架被配置为联接在所述喷嘴和所述飞行器之间。 可变几何形状的塔架具有可移动的塔架区段，该可移动的塔架区段可展开成偏转状态以维持或改变涡流流体流(当涡流叶片结构展开时)以用于阻力管理目的，或协助执行飞行器飞行机动。 | 1. An aircraft control structure comprising : a nozzle assembly configured to exhaust a swirling fluid stream; anda pylon configured to be coupled between the nozzle assembly and an aircraft support structure, the pylon comprising a moveable pylon section positioned proximate an exit end of the nozzle assembly such that when deployed into a deflected state the moveable pylon section maintains the swirling fluid stream. | B64C9/38
2160 | RU146236U1 | 涡轮叶片从bezuglerodistogo镍合金涂层 | 2014-02-19 | 期限届满 | федеральное государственное унитарное предприятие научно-производственный центр газотурбостроения салют (фгуп нпц газотурбостроения салют ) (Ru) | 可用于新型涉及gazoturbostroeniyu，更具体地，涉及涡轮叶片从无碳耐热镍合金涂层，保护刀片从气体腐蚀的条件高的温度(900A与°)，可用于飞机发动机，sudostroenii，工业tankostroenii，以及其它分枝的，其中存在用于燃气涡轮发动机。有用的新型能够增加dolgovechnost涡轮叶片。涡轮叶片从bezuglerodistogo镍合金涂层包括珀罗与从外涂层，由基于铝，和内层，和锁体，覆盖物由外表面上的羽毛，和基于涂层由内层碳化物与镍的合金化元素，形成该阻障层包覆和表面之间的羽毛。作为叶片可选择的工作叶片与绷带法兰，在该胎架可以包含类似的涂层，作为羽毛。叶片可以选择喷嘴叶片。23。U。2。，IL。 | 1. The Turbine Blade from the carbon-free nickel alloy with the coating, which contains feather with the coating from the external, executed on the basis of aluminum, and internal of layers, and lock, that is differed in terms of the fact that the coating is executed on the external surface of feather, in this case the inner covering is executed on the basis of nickel with carbides of the alloying elements, which form the barrier layer between coating and surface of feather. | F01D5/28
2161 | RU146301U1 | 模块化飞行器 | 2014-05-06 | 期限届满 | открытое акционерное общество московский вертолетный завод им. м.л. миля | 模块化飞行器，含双排座位驾驶室的机身，乘客和/或货物舱和尾部，垂直和水平尾翼单元，两个外翼片，电厂的两个或三个气体-涡轮发动机，传输构件，拉螺杆，安装在垂直和水平尾翼单元，在形成基座模块的装置，用于可拆卸连接的至少两个成对的可拆卸模块外翼的端部，和由可拆卸的模块或在两个轴承螺钉的形式，或在两个拉螺杆的形式，和/或在形成的两个外翼的拉螺丝与构件伸长率，在连接各及其减速齿轮和传动轴，或在形成外翼的两个元件的伸长率，并设有与之配套的用于连接到端部外翼座模块。连接到基模根据飞行的问题可拆卸的模块和条件的应用将允许增加效率运输设施，扩大应用范围的问题解决在区域出货。1zp，8图。 | 1. The Modular flight vehicle, which contains fuselage with the flight deck, by passenger and/or cargo hold and by tail section, vertical and horizontal tail assembly, two outer planes of wing, power plant of two or three gas turbine engines, the elements of transmission and the tractor propellor, established before the vertical and horizontal tail assembly, which is characterized by the fact that it is executed in the form base module with the means for the sectional connection of two paired detachable modules to the end parts of the outer planes of wing, and paired detachable modules are executed either in the form two rotors or in the form two tractor propellors or in the form two tractor propellors with the elements of lengthening the outer planes of wing, in the connection each with its reducer and power shaft, or in the form two elements lengthening the outer planes of wing, and is supplied with reciprocal means for the connection to the end parts of the outer planes of the wing of base module. | B64C27/22
2162 | US8855890B2 | 发动机同步器 | 2011-09-08 | 未缴年费 | Evoke Technology Llc | 发动机同步装置和系统，用于诸如船只和飞机的多发动机车辆，提供由插在从发动机的节气门板和节气门线缆之间并安装在浮动配置中的装置实现的有限权限节气门线缆调整。 致动器安装在装置上，以修整节气门板和节气门拉线附件之间的距离，从而修整节气门拉线。 提供了一种系统，其中使用从主发动机转速表信号和从发动机转速表信号导出的差信号来控制致动器并使发动机在预定范围内同步。 | 1. An apparatus for adjusting the speed of an engine, said apparatus comprising : an actuator operably connected to a shaft having an axis and a distal end, said actuator being adapted to displace said shaft along said axis; a bracket comprising a first bracket end adapted to operably connect to a throttle cable and an opposing second bracket end attached to said actuator such that said shaft extends generally toward said first bracket end; said shaft further comprising a coupling operably connected to said shaft and adapted to connect to a throttle plate such that said displacement of said shaft moves said coupling, thereby moving said throttle plate without substantially moving said bracket; wherebyadjustment of said throttle cable moves said bracket, thereby causing said coupling to move said throttle plate, and actuation of said actuator causes said shaft to move said coupling thereby moving said throttle plate without substantially moving said bracket. | G06F19/00
2163 | FR2915238A1 | 工艺和系统用于所述的一种turbomotor在冷天气起动。 | 2007-04-23 | 放弃 | Airbus France Sa | 一个用于启动一个飞机涡轮发动机的方法使用一种电动起动器是提供。所述的飞机涡轮发动机被提供与在至少一个液压流体电路，用于润滑所述的飞机涡轮发动机，所述的飞机涡轮发动机的润滑电路为提供与一个温度-调节段，其是能够以除去所产生的热通过所述的飞机涡轮发动机所述的飞机涡轮发动机被运行时，所述电动起动器是提供与在至少一个液压流体电路用于所述电动起动器润滑的部件，和所述润滑所述电动起动器的电路是提供与所述温度-调节段，其是能够以除去所发出的热通过当所述润滑所述电动起动器电路的所述电起动器是操作。 | CLAIMS1.Method for starting an aircraft turbine engine (1) using an electric starter (12), said turbine engine being provided with at least one hydraulic fluid circuit (3) for the lubrication of at least some parts of said turbine engine (1), characterized in that, when starting said turbine engine (1) in cold weather, at least part of the heat energy generated by said electric starter (12) is transferred to the hydraulic fluid of said lubrication circuit (3) of the turbine engine (1). | F02C7/26
2164 | FR2940818A1 | 飞机的turbomotor和使用的这种turbomotor | 2009-01-07 | 放弃 | Airbus France | 本发明涉及一种飞机涡轮发动机和以所使用的这样的一涡轮发动机。根据所述本发明，所述涡轮发动机(la)包括一个装置用于移动所述轴线(La)-(La)的所述风机(9a一)横向于所述轴线(La)-(La)的所述的热流动发生器(4a)。 | CLAIMS1.Aircraft turbine engine comprising : a hot flow generator with an at least substantially horizontal axis, attached to the wing of said aircraft by means of at least one fastener; a cold flow fan with an at least substantially horizontal axis, driven in rotation by said hot flow generator; and- a nacelle surrounding said hot flow generator and said cold flow blower and forming a cold flow channel with annular section around said hot flow generator, characterized in that it comprises means (10a, 18) capable of shifting the 'axis (la-la) of said fan (9a) transversely to the axis (La-La) of said hot flow generator (4a). | F02K3/06
2165 | RU145983U1 | 燃气涡轮发动机与螺杆压缩机 | 2014-06-20 | 期限届满 | плетнёв александр владимирович | 1。气体-涡轮发动机，含有用于和压缩的空气供应到燃烧压缩机室，其特征在于，在其作为压缩机为用于螺杆压缩机，2。根据权利要求1的气体-涡轮发动机，其特征在于，在燃烧腔室的是在输入包括同流换热器，通过该气态燃料燃烧的产品。 | 1. The Gas Turbine engine, which contains compressor for the production and supplies of the compressed air into the combustion chamber, that is characterized by the fact that the screw compressor is used as the compressor. | F02C3/055
2166 | RU2529568C1 | 低温电convertiplane | 2013-08-15 | 未缴年费 | Durov Dmitrij Sergeevich | 领域 : 飞机工程，物质 : biplane的空气动力学convertiplane配置具有不同-尺寸翼具有较大的第二上方安装翼第一所有-移动小翼。convertiplane允许其六-转子的转换直升机配置有四个前较小的转子和两个后较大的转子为飞机与六-或四-螺旋推进系统，和visa相反，在存储电池容量降低; 控制在每混合动力发动机机舱通过输出离合器自动脱开所述后转子从回转轴通过设置其在所述涡桨叶片，以风标位置到切割到致动发电机-马达用于存储电池的充电中的四-螺杆飞机结构。增加在电动力产生可被保证在其各发动机的混合动力发动机舱该发生器-马达操作在巡航飞行期间风车模式和被驱动通过所述后者被后拉螺杆的旋转轴线偏转从垂直方向中的飞行其predetermines风车在其斜的风选。效果 : 增加范围，燃料和重量efficiency.2Cl，2划出 | 1. The Cryogenic electrical helicopter- aircraft, which contains on the outer planes of high wing two pods, which have in the front and rear ends their oblong overwing parts the respectively pulling and pusher propellers, fuselage, the tail assembly, the engines of the power plant, the power input through the main rotor gearbox, which synchronizes the connecting shafts of transmission, located in the wing leading edge and the pods, to the isometric rotary screws, which ensure horizontal and by their appropriate deviation vertical thrust and the tripod retractable running landing gear with by nose the auxiliary and main lateral supports, that is characterized by the fact that it is the convertiplane of the duplannoy aerodynamic configuration with the large variously-sized wings, larger second of which it is installed above, also, behind the first completely rotatable smaller wing, which has the external and mezhgondolnye sections of consoles, installed on the external to the boards of the front oblong parts of the wing pods and between the internal and external sides of the latter and fuselage respectively, and it is executed on the concept of the tandem arrangement of large variously-sized screws according to diagram 4+2 with the possibility of converting its flight configuration from the helicopter of the six-screw carrying diagram, which includes all pulling four front and two rear screws, that have in this case from all rotors the complete compensation for reactive torques with opposite direction of rotation between the appropriate screws of left and right groups with the guarantee of identical direction of rotation between the diagonally located groups of the screws of both two front leftists even one right rear and of two front right and one left rear, that have at the sight on top direction rotation respectively both clockwise and against and removing gyroscopic effect and creating more even flow it is wing by the air flow from the screws, into the flight configuration of aircraft with the six or four propeller propeller system, which ensures the second greater or the first smaller cruising speeds of level flight, in accordance with four front and two rear screws or only with the screws of front group, and rear from which with their reducers, off in this case by the clutches of cohesion from the corresponding engines, are established in the feathering pitch, but also vice versa, in this case synchronously changing thrust vector the screws, made by multibladed without the automatic pitch-control mechanisms of their blades and by weather cock- reversible, have together with two larger screws of the rear group four smaller than the screw of front group, established with the pods at the end of the external and in the middle mezhgondolnykh sections of the outer planes of the first wing, which has and spread, that ensures the free without the overlap rotation of each pair of the mezhgondolnykh and cantilever screws of front group in the appropriate space on both sides from the boards of the front oblong part of the wing pod, and extension forward in the direction of the flight of the transverse axis of rotation of its completely rotatable consoles from the leading edge of the second wing, which prevents shading with the latter with the creation of vertical thrust by front screws after their turning together with the completely rotatable consoles upward from the horizontal of the vertical position, the power plant, made on the parallel-series hybrid technology of actuator, is supplied as with the pair of leftists and with the pair of right rotary pods with the electromotors, rotatory connected with the reducers of the screws of the front group, each screw from which is equipped with the hemispherical spinner, which has isometric diameter with the circumscriptions of the mating part of the oblong- streamlined cone-shaped fairing about the rotary pod, that forms with the spinner its drop-like form, so the installed under the outer planes of the second wing hybrid pods of the rear group of screws, in each of the latter together with the turboprop engine, which has for the selection of its takeoff power the rear conclusion of shaft, which transmits torque to the input shaft of the corresponding reducer of rear screw, is installed the reversible electromotor- generator, rotatory connected with the input shaft of the latter between the input and terminal sleeves of cohesion, established on the appropriate shafts respectively behind the turboprop engine and before the reducer of the rear screw, which has its extended deviation either upward of the angle of +90°, or downward to the angle of -45° from the horizontal position for the guarantee either the vertical pulling or inclined tapped rod with the fulfillment of the vertical takeoff/of landing or short takeoff/landing respectively, and is equipped with the system of electric drive, which includes all electromotors, storage recharged batteries, energy converter with the unit of control of power transfer, which connects and which disconnects electromotors and turboprop engine, that switch the generating power and the order of the recharging of storage batteries from the reversible electromotor- generator, which in the regime of electric generator with the flight configuration of four propeller aircraft ensures the alternately two methods of the generation of power in two hybrid pods either from the external or from the internal energy source respectively from the incident air flow with the windmilling rear rotors, which ensure slanting blowing with the deviation of their rotary shafts back from the vertical position, or from the turboprop engines with the feathering pitch of rear screws with the horizontal arrangement of their rotary shafts, in this case each input and output electromagnetic coupling the cohesions, which ensure the remote control of their cohesion/by unhooking the shaft of the reversible electromotor- generator with the output and input shafts of respectively turboprop engine and reducer of rear screw, make possible to realize in each hybrid pod three modes of operation of turboprop engine and reversible electromotor- generator, which works in the regime or electromotor, but also electric generator, respectively with the joint transfer of their takeoff and peak power to the rear rotor with the vertical takeoff/for landing and the hovering or with the off turboprop engine of the independent transfer of nominal yield only from the electromotor to the shaft of rear screw, but also independent work of turboprop engine with the distributed transfer of its nominal yield and to the shaft of the latter, which ensures after the fulfillment of the short takeoff of landing level flight in the shifting version, and to the shaft of the electric generator. | B64C27/28
2167 | DE202013102168U1 | 小型飞行器与至少两个的汽油发动机点火装置的电路以及转换试剂盒本 | 2013-05-17 | 期限届满 | Matthias Schröder | 小型飞行器，特别是E或m级或与汽油发动机[…][…] 或与至少两个点火装置的电路 : 检测装置，用于检测的功能或每个中的故障 点火电路， 一种显示设备，其连接于所述检测装置， 在特定的指示器，用于指示功能或点火装置的电路中的故障。 | 1. Small aircraft, particularly the E or M class or ultra-light to light or micro -Otto-detection means for detecting at least two firing circuits in each function or malfunction of the firing circuits, a display means associated with the detection means, in particular a pilot light, to indicate the function or malfunction in the ignition circuits. | F02P11/06
2168 | CN102099556B | 具有气动除冰功能的用于涡轮喷气发动机舱的进气口结构 | 2009-07-28 | 未缴年费 | 埃尔塞乐公司 | 一种组件，包括第一部件(9)、第二部件(3)、以及用于将所述第一和第二部件连接在一起的连接装置(19)，所述装置能够保持所述第二部件(3)的表面的完整性，该组件的特征在于，所述连接装置(19)包括固定至所述第一部件(9)的结构表层(21)以及附接在所述结构表层上并通过接触而被固定在所述第二部件(3)上的多孔材料(23)。 | 一种具有气动除冰功能的用于涡轮喷气发动机舱的进气口结构(1)，该进气口结构(1)包括进气口唇缘(5)、外板(3)、以及将所述进气口唇缘(5)连接至所述外板(3)并且限定了气动除冰隔室(18)的内隔壁(9)，其特征在于，所述内隔壁(9)通过连接构件(19)连接至所述外板(3)，所述连接构件(19)能够保持所述外板(3)的表面的完整性，并且所述连接构件(19)包括固定至所述内隔壁(9)的结构表层(21)以及附接在所述结构表层上并通过接触而固定在所述外板(3)内侧的多孔材料(23)。 | F02C7/045
2169 | US8840061B2 | 设计成支撑飞机涡轮喷气发动机支柱和包括这种支柱的机舱 | 2009-08-05 | 未缴年费 | Safran Nacelles | 该支柱(9)被设计成支撑飞机涡轮喷气发动机，其一方面具有用于连接所述涡轮喷气发动机的风扇(3)的壳体(1)或气体发生器(5)的壳体与所述飞机的机翼之间的连接部分(11)，另一方面具有固定到所述连接部分(11)并被设计成形成所述机舱的内部固定结构的上部的Y形箱形部分(19)。 | 1. A strut adapted to support an aircraft turbojet engine nacelle, the strut comprising : a connecting part for connecting a casing of a fan or a casing of a gas generator of said turbojet engine and a wing of said aircraft, anda Y-shaped box-section part, secured to said connecting part and forming an upper part of an internal fixed structure of said nacelle, the Y-shaped box-section having a lower central wall connected to two upper lateral walls to define a hollow part without any internal stiffening members, the two upper lateral walls further defining platens to secure the Y-shaped box-section part to an upstream part of the gas generator, wherein the connecting part of the strut is fixed on said casing of the fan or on said casing of the gas generator, and thrust recovery connecting rods extending inside of the hollow part of the Y-shaped box-section part of said strut to cooperate with said casing of the gas generator. | B64B1/28
2170 | US20140263831A1 | 交叉翼双机身飞行器 | 2013-03-13 | 放弃 | Lawrence C Mitchell Jr | 一种尺寸大小有效的飞行器，其为满足远程大容量乘客商业或军事应用需求的双机身配置，其独特之处在于推进发动机(两个、三个或四个发动机布置)居中地安装在中央交叉机翼部分的后部，该部分满足机身连接的结构要求，机身连接具有机身之间的通过装置，外部主机翼没有悬挂附属物，从而能够实现有效的气动升力机翼设计，该配置使用分离式稳定器和分离式垂直尾翼以用于稳定的气动控制。发动机位置偏高且靠后，中央机翼和外机翼在飞行时提供地面噪音抑制，由于靠后发动机位置，客舱噪音低。运行效率来自于：1)低的总重量/收入座椅比，2)大且适应性强的乘客平面图，3)与现有地面航站楼设施的兼容性，4)由这种飞机布局实现的多种发动机配置选择，涡轮风扇和涡轮螺旋桨，以及5)这种配置内的增长机会。它是一种低波阻配置，更好地接近横截面正面区域形状，对于接近跨音速的最小阻力是理想的。本公开代表一般设计概念，而不是特定点设计。 | 1. What I claim as my invention is a dimensionally efficient large long-range aircraft design being of a cross-wing twin-fuselage configuration, unique in that propelling engines (two, three, or four engine arrangements) are centrally mounted aft of a central cross-wing section, such section being both partial wing, fuel tanks, and structural connection for twin-fuselage attachments, inclusive with means-of-passage between fuselages, the outer main wings being free from hanging appendages, thereby enabling of efficient aerodynamic-lift wing design, such configuration utilizing both a split stabilizer and a split vertical tail, the full flight center-of-gravity profile adequately forward of wing lift-center, that lift-center, along with engine thrust, both contributing a nose down center-of-gravity moment, which is countered by a reverse lift airfoil stabilizer providing ample nose-up moment, thereby achieving flight safety margins with low drag for both normal and engine-out operations, said engine locations biased high and aft, so that the central cross-wing and outer wings provide ground noise abatement, passenger cabin noise minimized by aft engine installations. | B64D11/00
2171 | CN203835531U | 带翻边的复合材料机匣安装边加强环 | 2013-12-11 | 期限届满 | 中国航发四川燃气涡轮研究院 | 本实用新型为带翻边的复合材料机匣安装边加强环，涉及一种航空发动机复合材料机匣安装边结构技术。本实用新型在复合材料机匣2安装边与筒体转接处的外侧，安装有与其完全贴合的带翻边结构的金属材料的加强环1。复合材料机匣2安装边与筒体转接处圆角为R时，加强环1翻边处圆角为0.8R～1R，加强环1向复合材料机匣2的筒体延伸一段，延伸长度为加强环1厚度的1～1.5倍。本实用新型可靠性高，尺寸小，结构紧凑；增加了复合材料转接机匣受力效果，提高了机匣强度裕度；出现磨损后可仅更换安装边加强环，不必更换整个复合材料机匣，降低了使用成本。经计算分析，采用带翻边的金属加强环后，复材翻边机匣安装边转接位置应力可降低10%左右。 | 带翻边的复合材料机匣安装边加强环，其特征在于：在复合材料机匣(2)安装边与筒体转接处的外侧，安装有与其完全贴合的带翻边结构的加强环(1)。 | F02B77/00
2172 | FR2914362A1 | 点式飞机保护装置，具有可变形部分的材料制成的具有动态电阻以剪切和另一材料具有容量以变形，其中装置具有用于更强有力地输送的几何形状偏离的碎屑使用部分 | 2007-03-30 | 放弃 | Airbus France Sas | 本发明所述的对象是一种安全装置，以处理在至少保持来自压缩机的一个阶段从飞机或涡轮机从一机动化系统，其特征在于的是，它是式中的特定和铺设出，作为以可与该特权的所述已知轨迹为保持割线和具有在至少一个几何形状使它可能以偏离所述能量保持。 | CLAIMS1.Protection device for treating at least one piece of debris coming from a compressor or turbine stage of an aircraft engine, characterized in that it is of the point type and arranged so as to intersect with the privileged path of said debris and has a geometry allowing at least to deflect the most energetic debris. | F02C7/00
2173 | IN1038DELNP2013A | 制造风扇的情况下容纳系统和方法 | 2013-02-04 | 放弃 | General Electric Company | 复合制品(10)包括一个总体上圆柱形的本体(12)，其具有内网格结构(22)交错与外壳层(16)，18，19)形成的加强纤维布置在树脂基体中。复合制品利用风扇壳容纳系统中用于飞行器发动机应用。还提供了制造复合制品的方法。 | 1. A composite article comprising : a substantially cylindrical body including a plurality of casing sublayers comprising reinforcing material disposed in a resin matrix, the body including at least one intermediate casing sublayer radially disposed between an innermost casing sublayer and an outermost casing sublayer; and an internal grid disposed within the body, wherein the internal grid defines a plurality of grid spaces; wherein the at least one intermediate casing sublayer extends in the plurality of grid spaces. | F01D21/04
2174 | US20140252160A1 | 逆流式燃气涡轮发动机可拆卸式铁芯 | 2014-02-26 | 放弃 | United Technologies Corporation | 一种发动机安装装置，包括安装到飞机机翼的推进器，和空气动力学地连接到推进器并定位在推进器后方的发动机芯。 | 1. An engine mounting arrangement comprising : a propulsor attached to an aircraft wing; an engine core aerodynamically connected to the propulsor for driving the propulsor with an exhaust flow, and positioned rearward of the propulsor. | B64D27/12
2175 | FR2948635A1 | 组件用于飞机包括\/理解一种chechmate的涡轮发动机的固定机翼的紧固件在所述的装置被代理商在T | 2009-07-31 | 放弃 | Airbus Operations Sas | 本发明所述的用于飞机包括\/理解是指以一个组件的所述装置的紧固件(54)的一主结构(46)上固定的桅杆的一个翼(6)，形成一个系统等静压和包括在特定 : -一个紧固件(102)放置在一前边缘(55)的所述翼和构思，以确保只有所述恢复的所述的努力根据所述方向被施加的横向和纵向，和-一个紧固件(129)包括\/理解一个杆(130)向后延伸，其端被连接在所述主结构(46)和所述其它端连接在所述元件的机翼(6); 根据所述杆(130)被移位到所述垂直方向(Z)的所述紧固件(102)。 | CLAIMS1.Assembly (100) for an aircraft comprising a wing element (6), a turbomachine (2) and an attachment pylon (4) of the turbomachine on the wing element, the attachment pylon comprising a primary structure (46 ) passage of forces as well as attachment means (54) of said primary structure on the wing element, these means (54) forming an isostatic system, characterized in that said attachment means (54) are composed of the following elements : - a first fastener or a first group of fasteners (102) housed in a leading edge (55) of the wing element, and designed to ensure only the absorption of the forces exerted in a transverse direction (Y) of the turbomachine and in a longitudinal direction (X) thereof; - a second attachment (108) housed in the leading edge (55) of the wing element, offset in the transverse direction (Y) of the first attachment or of the first group of attachments (102), and designed to ensure only the absorption of the forces exerted in the longitudinal direction (X) of the turbomachine; a third fastener or a third group of fasteners (120) offset in a vertical direction (Z) from the first fastener or the first group of fasteners (102) and the second fastener (108), and designed to provide only the absorption of the forces exerted in the transverse direction (Y) of the turbomachine and in the vertical direction (Z) thereof; and a fourth attachment (129) comprising a rearwardly extending connecting rod (130), a first end of which is connected to the primary structure (46) and a second end of which is connected to the wing element (6). , said first end of the connecting rod being offset in the vertical direction (Z) of the first fastener or of the first group of fasteners (102). | B64D27/40
2176 | CN102536327A | 一种兼顾气动与结构特征的航空发动机风扇叶片三维几何结构 | 2011-12-07 | 未缴年费 | 北京航空航天大学 | 本发明公开了一种兼顾气动与结构特征的民用航空发动机大风扇内涵叶片三维几何结构。传统设计的大风扇根部叶型后段弯角较大，尾缘吸力面与轮毂形成了比较小的锐角，低能气体在此角区堆积，流动损失很大，且吸力面与轮毂较小的夹角不利于叶片伸根段的结构造型。本发明主要优化了大风扇内涵叶片(大风扇叶片20％叶高以内部分)基元叶型出口金属角沿叶高的变化，拟合出了内涵叶片出口金属角的分布曲线及尾缘线在与轴向垂直的平面上的投影曲线。经过三维CFD验证，本发明能够有效减小风扇尾缘吸力面与轮毂形成的角区内的流动分离，提高风扇内涵的效率，为增压级提供了良好的进口条件，而且根部叶片与轮毂相对接近垂直为叶片在轮盘上的安装也提供了便利。 | 一种兼顾气动与结构特征的民用航空发动机大风扇内涵叶片三维几何结构，其中，所述的内涵叶片是指大风扇叶片0～20％叶高部分，特征在于： (1)、所述的内涵叶片的金属出口角满足如下条件：内涵叶片基元叶型的金属出口角β2k沿展高的分布可以由一个三次多项式来描述： y＝79.804x3+70.411x2+33.222x‑8.62， 其中，x为相对展高的百分比数，y为相应叶高基元叶型的金属出口角，单位为°，出口金属角的公差范围为±0.2°； (2)、同时，所述的内涵叶片尾缘线满足如下条件：内涵叶片尾缘线在与轴向垂直的XOY平面上的投影可以拟合成一条六次多项式曲线，定义内涵叶片尾缘线与轮毂线相交的点为坐标原点(0，0)，ω为叶轮旋转方向，坐标轴为原点切线速度的反方向，沿径向指向半径增大方向，将x，y坐标值分别无量纲化，无量纲尺度分别为内涵叶片尾缘线在x，y方向的绝对长度；在以上坐标系的定义下，尾缘线在XOY平面上的投影曲线拟合公式为： 其中，y的公差范围为±0.03。 | F01D5/14
2177 | RU2013106031A | 直升机的控制的方法和喷无尾转子的稳定 | 2013-02-12 | 未缴年费 | матико андрей михайлович | 直升机的控制的方法和稳定的喷射无尾力矩的转子，其特征在于通过，即，与所述的目的成绩的效果，是使用气体-涡轮机的排气喷发动机，使通过直升飞机的尾梁，喷放大由于以该孔，位于在所述底座的所述尾吊杆(伯努利效应)，并引导到所有-移动翅片; 该梁安装在所述的端部。 | 1. A method of controlling and stabilizing the helicopter reactive moment without a tail rotor, characterized in that in order to achieve the effect, using the exhaust gas turbine jet engines, extending through the tail boom of the helicopter, the jet is further enhanced by the holes located at the base of the tail boom (Bernoulli effect), and is directed to all-moving fin mounted at the end of the beam. | B64C27/00
2178 | CA2570604A1 | 带护罩的涡轮风扇排放管道 | 2006-12-08 | 放弃 | Gen Electric | 一排放管道(42)被构造成用于放风扇的空气从所述风扇旁路duCT(32)在一个涡轮风扇飞机发动机(10)。所述泄放管(42)包括一管状导管(48)具有一个入口(50)和出口(52)。在相对的端部。所述导管(48)被配置在流用于回收从加速风扇的空气压力区域放出穿过其中。一护罩(60，68，70，72，74)向前延伸从所述导管inleT(50)用于抑制动态内部压力振荡该导管(48)。无T降解所述压力回收。 | 1. A turbofan engine (10) comprising : a fan (16) powered by a core engine (18) including a multistage compressor (26) therein, and a fan bypass duct (32) surrounding said core engine (18); a bleed system (34) including a primary bleed circuit (36) for bleeding pressurized air from said compressor (26) joined in flow communication with a heat exchanger (38), and a secondary bleed circuit (40) for bleeding fan air from said fan bypass duct (32) joined in flow communication with said heat exchanger (38); and said secondary bleed circuit (40) includes a bleed conduit (48) having a duct inlet (50) joined to said bypass duct (32), and duct outlet (52) joined by a valve (44) to said heat exchanger (38), and a shroud (60) extending forwardly from said duct inlet (50) inside said bypass duct (32) for suppressing pressure oscillations inside said bleed conduit (48) when said valve (44) is closed. | F02K3/075
2179 | CA2656206A1 | 涡轮发动机用于飞机 | 2007-07-04 | 放弃 | Airbus France | 公开的是一种飞机涡轮发动机。所述涡轮发动机包括一空气进气具有一管状内部壁和一个风扇封闭由一管状风扇壳体，所述空气进气内和所述的后端壁和所述所述风扇外壳的前端被连接在一起，通过在至少一个紧固件。所述空气进气内壁，所述风扇外壳，或两者，是由一种树脂\/纤维的复合，所述所述空气进气内的后端壁和所述前所述风扇外壳的端部是均匀的，和具有无突起，其连接所述内部壁和壳体在一起。 | CLAIMS1.Turboshaft (1) for aircraft, having a longitudinal axis (LL) and comprising : - an air inlet (2), provided with a tubular internal wall (5); and- a blower (3), supplied with air by said air inlet (2) and enclosed in a casing, also tubular, the rear end of said internal wall of the air inlet (2) and the end before said fan casing (3) being joined to one another by means of fixing elements, such as screws, bolts or the like, characterized in that : - at least one of said parts which are said internal wall (5.1 to 5.6) of the air inlet (2) and said casing (12.1 to 12.6) of the blower (3) is made of a fiber / composite material resin; - said rear end (5.1 R to 5.6R) of said internal wall of the air inlet and said front end (12.IA to 12.6A) of said fan casing are uniform, without projections capable of being used for securing said internal wall and said casing, such as peripheral flanges or the like; and- The axes (x1-x1 to x6-x6) of said fastening elements make, with said longitudinal axis (LL) of the turbine engine (1), an angle at least equal to 60 °. | F02C7/04
2180 | CA2678657A1 | 系统用于冷却和调节所述温度的装置在所述推进组件的一飞机 | 2008-03-25 | 放弃 | Airbus Operations Sas | 该系统具有一个换热单元(21)即油\/热转移流体热换热器，换热2a之间的润滑回路(2a一种; 2a(2a)b)的设备例如电动发电机(10)或涡轮机(23)。换热单元(25，26)例如空气\/热和燃料\/热传递流体热器，热转移之间的换热流体如纯的水，在一个封闭电路(24)和冷却流体(27，28)，和被远程从所述单元(21)。所述单元(21)是局部地设置在水平每个设备的。所述电路所述设备之间循环的热传递流体和所述单元(25，26)。 | CA 02678657 2009-08-18WO 2008/132400PCT / FR2008 / 050508CLAIMS1- System for cooling and temperature regulation of equipment (10, 23) of an aircraft propulsion unit (1), characterized in that it comprises first heat exchange means (21) between circuits lubrication (22a, 22b) of at least two of said equipment and a heat transfer fluid contained in a closed circuit (24), second heat exchange means (25, 26) between the heat transfer fluid and at least one heat transfer fluid cooling (27, 28), the first heat exchange means (21) being disposed locally at each of said equipment items (10, 23), the second heat exchange means (25, 26) being remote from said first means (21), the circuit closed (24) circulating between at least two of the items of equipment (10, 23) and said second means (25, 26). | F02C7/14
2181 | DE202014005137U1 | 载人飞行器冲压发动机活塞发动机代替与高safeburning室和两个相对的可调螺距螺旋桨与无 空气流道 | 2014-06-20 | 期限届满 | Amir Hosheyargar | 载人飞行器冲压发动机燃烧室和活塞马达的高安全，而不是通过两个对转螺旋桨 自由空气流道。 本其特征在于， 是电机从空气流道外侧的空气的管道铺设在下侧， 以及使载荷较小，也提高了飞机的稳定性(8i)。 | 1. Manned aircraft with high-security instead of a piston engine with ramjet combustion air flow channel and two contra-rotating propellers with free. Wherein, from the air flow channel side so that the engine is placed outside the air duct to the lower, lighter loads improved stability of the aircraft which not only can ( 8I ). | B64D27/02
2182 | US20140244132A1 | 用于0N翼发动机配平验证的系统和方法 | 2013-02-22 | 放弃 | Pratt & Whitney Canada Corp. | 公开了与燃气涡轮发动机和发动机温度调整验证有关的装置和方法。 一种示例性方法包括获取表示在发动机运行时测量的多个发动机参数的信号，并至少部分地基于测量的参数确定推荐的微调热电偶电阻。 发动机参数可包括至少发动机入口温度和排气温度。 | 1. A method of controlling a temperature trim of a gas turbine engine, the method comprising : acquiring from transducers associated with the gas turbine engine signals representing a plurality of engine parameters measured while the engine is operating, the parameters comprising at least an engine inlet temperature and an exhaust temperature; andtransmitting signals representing the measured parameters to a processor, the processor determining a recommended trim thermocouple resistance based at least partly on the measured parameters. | B64D31/06
2183 | CN203798569U | 航空活塞发动机燃油分配器测试架 | 2014-04-22 | 未缴年费 | 中国民用航空飞行学院 | 本实用新型公开了一种航空活塞发动机燃油分配器测试架，主要解决了现有技术中存在的航空活塞发动机燃油分配器测试架大都从国外进口，费用较高，应用灵活性与兼容性不好的问题。该航空活塞发动机燃油分配器测试架包括安装支架(3)、分配器转接头(1)、测试导管(2)和量杯(5，所述测试导管(2)一端穿过安装支架(3)并活动安装于安装支架上，量杯(5)位于测试导管(2)穿过安装支架(3)一端的下方，分配器转接头(1)安装于测试导管(2)上与穿过安装支架(3)一端相对的另一端。通过上述方案，本实用新型达到了性价比较高、占用空间较小、可以对不同型号的分配器进行测量，性价比较高的目的，具有很高的实用价值和推广价值。 | 航空活塞发动机燃油分配器测试架，其特征在于，包括安装支架(3)、分配器转接头(1)、测试导管(2)和量杯(5)，所述测试导管(2)一端穿过安装支架(3)并活动安装于安装支架(3)上，量杯(5)位于测试导管(2)穿过安装支架(3)一端的下方，分配器转接头(1)安装于测试导管(2)上与穿过安装支架(3)一端相对的另一端。 | G01M15/02
2184 | EP2768600A2 | 过滤器系统用于飞机发动机的空气入口和相关方法。 | 2012-10-10 | 撤回 | Aerospace Filtration Systems, Inc. | 一种过滤系统包括一个过滤器组件具有一内部，一个端部限定了一个旁路开口，和另一个端用于偶联到一种飞机发动机的空气的进气，以允许从内部，以进入该空气进气空气进气。该过滤系统包括一个旁路盖可移动相对于所述过滤器组件的至少一种第一之间的位置和第二的位置。所述旁路盖基本上覆盖所述旁路开口第一中的位置，以抑制进气空气从进入该内部通过的旁路开口。所述过滤器系统包括一个致动器耦合到至少一个该过滤器组件和该旁路元件，以使所述旁路盖第一和第二之间的相对移动位置。 | Claims of equivalent WO 2013103416 A2 WHAT IS CLAIMED IS : 1. A filter system for an air intake of an aircraft engine, said filter system comprising : a filter assembly having an interior, a first end defining a bypass opening, and a second end for coupling to an air intake of an aircraft engine to permit intake air from the interior to enter the air intake, the filter assembly defining a substantially annular cross-section and including at least one filter media for removing contaminants from intake air entering the interior through the filter media; a bypass closure movable relative to the filter assembly between at least a first position and a second position, the bypass closure substantially covering the bypass opening in the first position to inhibit intake air from entering the interior through the bypass opening, the bypass closure spaced apart from the filter assembly in the second position to permit intake air to enter the interior through the bypass opening; and an actuator coupled to at least one of the filter assembly and the bypass member to cause relative movement of the bypass closure between the first and second positions. | B01D46/00
2185 | RU144557U1 | 风扇叶片的装置，用于轴向锁定 | 2013-12-24 | 期限届满 | российская федерация, от имени которой выступает министерство промышленности и торговли российской федерации (минпромторг росии) (Ru) | 1。用于轴向锁装置的风扇叶片，含保持环与固定其元件，盘，设置有槽在与安装在其柄部叶片外周，和圆凸缘，突出的相对到其端表面，和具有外部径向突起，所述每个柄下刀片的楔形，和保持环是安装在圆形法兰和为提供与内径向突起，抵接在所述配合外部径向突起的环形凸缘，其特征在于，在使楔具有一个凸起，接触与尾刀片和与表面的保持环。2。根据权利要求的风扇叶片装置，用于轴向锁定1，其特征在于，在使固定元件是由在所形成的，在至少，一个凸耳，侧表面的该被共轭与径向突起的侧表面保持环和环形凸缘。3。用于轴向锁定的风扇装置根据权利要求1的叶片，其特征在于，在其内径向凸起夹持环在轴向方向被倾斜。 | 1. Device for the axial fixation of the blade of fan, containing stopper ring with its fixing element, disk, grooved on the external periphery with the established in them shanks of blades, and the annular flange, which protrudes relative to its end and which has external radial protrusions, in this case under each shank of blade placed wedge, and stopper ring is established on the annular flange and is supplied with the internal radial protrusions, which are abutted against the reciprocal external radial protrusions of annular flange, that is characterized by the fact that the wedge contains the protrusion, which contacts with the shank of blade and with the surface of stopper ring. | F04D29/34
2186 | RU2527248C1 | 人工影响天气微型无人驾驶飞机与混合动力植物(versions) | 2013-04-17 | 未缴年费 | Durov Dmitrij Sergeevich | 领域 : 飞机工程，物质 : 提出了一种人工影响天气微型无人驾驶飞机具有机身的复合煤-塑料，鼻尾平面和双-翅片尾安装在外翼在间隔开的梁，它包括的所有-移动支撑件的外侧面上设置的稳定器龙骨，混合动力植物到发送功率到转动轴的螺钉。三-与前支腿和腿可收缩的起落架所述主侧腿。机身可被配置到duplane和纵向-横向2+2配置的螺旋桨。注意，这里是相等的螺旋桨特征的多叶片式设计而不斜板。动力植物混合动力的植物是装备有左和右悬臂发动机机舱。所述吊舱房电机，同时鼻部和尾部机舱支撑电动机-发电机。活塞发动机被设置在所述鼻部的发动机机舱。在机身2+1配置有两个较小的鼻部和尾部较大的螺旋桨，混合动力的植物包括悬臂发动机机舱于是turboprops是与发电机-马达设置在串联。效果 : 重量，载体和燃料容量，更好的横向和过程stability.3Cl; 3划出 | 1. The Pilotless helicopter- aircraft with the hybrid power plant, which has glider from the composite carbon-fiber reinforced plastic with the smooth conjugation of wing and fuselage, front horizontal tail assembly, twin endplate fins, installed to the outer planes of sweptback wing on the diverse beams, contains from the outer sides of the keels of the console of completely rotatable stabilizer, the engines of the power plant, the power input through the main rotor gearbox and extension rotary shafts on pulling and the pusher propellers, located respectively into the nose and rear portions of the fuselage, which ensure horizontal and by the corresponding deviation vertical thrust, the three-strut retractable running landing gear, with by nose the auxiliary and lateral supports, that is characterized by the fact that it is executed with the large variously-sized wings according to the duplannoy aerodynamic configuration, which includes smaller first sweptforward wing and it is larger, installed is lower than the first, the second wing and concepts of the longitudinal-transverse arrangement of screws according to diagram 2+2 with the possibility of converting its flight configuration from the helicopter of the four propeller carrying diagram, which includes two longitudinal and two transverse rotors, that have in this case from all rotors the complete compensation for reactive torques with opposite direction of rotation between the appropriate screws both in the flight configuration of the aircraft of four- or twin-screw propeller system by in accordance with two longitudinal and two transverse screws or only with the screws of transverse group and vice versa, in this case synchronously changing thrust vector the screws, made by multibladed without the automatic pitch-control mechanisms of their blades and by weather cock- reversible, have together with two screws of longitudinal group even two cantilever screws of transverse group, established with the pods at the ends of the first wing, made for the decrease shading cantilever screws with the vertical takeoff, the landing and the hovering with the possibility of the turning of its consoles relative to the transverse axis, located perpendicularly to the plane of symmetry, and in the form re-established from the horizontal in the vertical position, but also vice versa left and right control surface of the front multimode aerodynamic system for control of balancing with the hovering on the course and the pitch, with equipped with the independent units of their turning, supplied in the end position after their turning to the vertical position possibility of their differential and cophasal deviation, in this case the cophasal the deflection of the outer planes of the first wing with the cantilever screws from their lines of vertical thrust both back and forward in the direction of flight, that creates the possibility of hovering in air, without being moved respectively both with the following and head wind with the simultaneous automatic guarantee of stabilization on the rate of pitch and bank, but also damping of changes in the flight altitude, moreover the longitudinal axes of left and right pods with the cantilever screws, the lines of horizontal thrust of which are located along the longitudinal axis of the corresponding diverse beam, forming by their correlated surfaces the isometric midship sections of the diverse beams and pods, the latter from which with the cantilever screws, slanted under conditions of passage upward along the longitudinal planes, situated along the axis of the diverse beams and in parallel to the plane of symmetry, have in the helicopter flight conditions vertical axes of their rotations, placed along the transverse plane, passing through the center of the masses, which have isometric distances from the vertical rotational axes of cantilever screws to the center of the masses, which ensure possibility of designing with the vertical takeoff, to the landing and the hovering of the controlling moments, necessary for the realization both for the handling in roll, realized with the aid of an increase in the blade angle of left cantilever screw from one side from the axis of symmetry and decrease of the blade angles of right cantilever screw - with another with a simultaneous automatic change in the rotor thrust of longitudinal group, which ensure without a change in the pitch the controlled moment of roll, and pitch control, created with the aid of the differentiated changes in the blade angle of the front and rear rotors of longitudinal group, but also azimuth guidance - by change of the blade angle in each longitudinal-transverse pair of the rotors, which have identical direction of rotation, front carrying with the left cantilever screw and rear carrying with the right cantilever screw, and therefore increasing power on two carriers the screws of the first group, which have at the sight on top direction clockwise rotation, and simultaneously decreasing on other two second groups, that have in this case an opposite counterclockwise direction, is ensured gross torque of hunting without a change in the pitch, bank and vertical thrust of all rotors, in this case the power plant, made on the sequential hybrid technology of actuator, is supplied by leftist and right by cantilever pods with the electric motors, rotatory connected with the appropriate screws of transverse group, but also with nose and stern pods of the longitudinal group of the screws, in which together with the rotary shafts of the corresponding screws are placed the electric motor- generators, rotatory connected with the latter and made by those reversed, and nose of them together with the piston engine contains the output and input clutches of cohesion and has a system of electric drive, including all electric motors, the storage recharged batteries, energy converter with the unit of control of power transfer, which connects and which disconnects electric motors and piston engine, that switch the generating power and the order of the recharging of storage batteries, moreover for the purpose of an increase in the reliability, guarantee of the generating power and maintenance of a constant readiness at rest on the earth and the level flight its programmed system- logical controller of the control unit, obtaining from the sensor of the level of the charging of storage battery and a drop in its charging respectively to 50% and 25% of its maximum, issues drive signals both for the creation of method of the generation of power in the nose pod from the internal energy source and input and output electromagnetic coupling of cohesion, which ensure the remote control of their cohesion and of unhooking respectively shaft from the appropriate side of electric motor- generator with the shaft piston engine and by the shaft of the tractor front propellor, established to the feathering pitch, in this case the units of the storing of the consoles of larger wing, release, taxiing and landing gear retracting, control of the mechanisms of the turning of pods and by all control surfaces, that have electromechanical drives, are equipped with the remote electrical system for control, which for the purpose of an increase in the generating power at rest on the earth, obtaining from the velocity transducer of wind, issues drive signal to the guarantee both to the stand configuration with the automatically deflected rotational axis of the rear pusher propeller from the vertical line by the back and folded outer planes of larger wing and for the creation of the method of the generation of power in the stern pod from the external energy source, which includes the nose electrical motor-wheel, which has the controlled turn of his forward fuselage to the head wind for the recharging storage battery from the electric motor- generator of stern pod, which, obtaining rotation from the rear pusher propeller, will ensure autorotation with its slanting blowing from the incident air flow of wind, and the value of negative thrust appearing in this case will be damped automatically from the velocity of wind, and therefore the rear pusher propeller will windmill on the given number of revolutions and under the control of engine governor. | B64C27/28
2187 | DE102013002635A1 | 用于冷喷方法和装置-清洁 | 2013-02-18 | 未缴年费 | Jürgen Von Der Ohe; Volker Scholz | 本发明涉及一种方法和一种装置(100)用于冷喷-清洁，优选的涡轮机的部件和涡轮机，在特定的气体涡轮发动机，与所述助剂的水冰或与水的混合物冰与2-颗粒Co，其中所述一个或多个步骤中水冰，然后冷却和被切碎的[…]任一直接与一种水射流或作为一种混合物(39)2-颗粒与一种水射流能量转移剂与Co[…]，在所述组件到被清洗的被吹入所述喷发动机对被清洗或。所述冷喷进行清洗，其具有相对于所述各自的边界是特别有效的条件优化可调的和，因此在特定的所述的清洁组分的涡轮机，涡轮机和气体涡轮发动机可发生非常快速和彻底和独立的天气条件。 | Method for the cold blast cleaning, preferably of components of turbines and turbines, in particular gas turbine engines (68), With solid particles (20) characterized, that the solid particles comprise water ice particles, which are mixed in a pressure medium of gas and / or water to the jet means (39) to build. | B24C1/00
2188 | DE102013002636A1 | 设备和方法用于radiationclean | 2013-02-18 | 撤回 | Jürgen Von Der Ohe; Volker Scholz | 本发明涉及一种方法和一种装置(100)用于radiationclean，在特定的用于冷喷-清洁; 优选的涡轮机的部件和涡轮机，在特定的气体涡轮发动机与一个专用[…]射流喷嘴(40)用于插入到开口的。所述从而使喷射的清洗是实现具有相对于所述各自的边界条件优化可调和特别有效的，因此在特定的所述的清洁组分的涡轮机，涡轮机和气体涡轮发动机可发生非常快速和彻底和独立的天气条件。 | 1. Apparatus ( 100 ) for blast cleaning of equipment, gas turbines and jet engines preferably ( 68 ), with an abrasive ( 39 ), wherein the device ( 100 ) a lance-shaped nozzle ( 40 ) for insertion into openings, in particular a control and/or inspection openings, comprising, wherein, the lance-shaped nozzle ( 40 ) an insertion stop ( 44 ) is, the depth of insertion of the jet nozzle ( 40 ) into the opening is defined, with the insertion stop ( 44 ) with respect to the jet nozzle ( 40 ) and/or wherein the introducing is rotatably mounted stop ( 44 ) with respect to the jet nozzle ( 40 ) and/or axially movably disposed to the insertion element is provided with a rotational stop, the azimuthally rotatable stop is formed from the insertion. | B24C5/00
2189 | CN203783650U | 一种飞机用涡轮增压器的外壳机构 | 2014-02-19 | 避重放弃 | 襄阳三鹏航空科技有限公司 | 本实用新型公开了一种飞机用涡轮增压器的外壳机构，包括涡轮增压器壳体，所述的涡轮增压器壳体的上部连接有防冰气外壳，所述的防冰气外壳和涡轮增压器壳体围成一个防冰气体仓，所述的防冰气体仓的防冰气入口设置在防冰气外壳上，所述的防冰气体仓的防冰气出口设在所述的涡轮增压器壳体上。本实用新型旨在提供一种供热稳定、除冰迅速的飞机用涡轮增压器的外壳机构。 | 一种飞机用涡轮增压器的外壳机构，包括涡轮增压器壳体(1)，其特征在于，所述的涡轮增压器壳体(1)的上部连接有防冰气外壳(2)，所述的防冰气外壳(2)和涡轮增压器壳体(1)围成一个防冰气体仓(3)，所述的防冰气体仓(3)的防冰气入口(4)设置在防冰气外壳(2)上，所述的防冰气体仓(3)的防冰气出口(5)设在所述的涡轮增压器壳体(1)上。 | F01D25/14
2190 | CA2845031A1 | 后一种涡轮喷气发动机发动机机舱组件用于 | 2012-09-07 | 权利终止 | Aircelle Sa | 本发明涉及一种动物粪便的处理方法，包括在至少 : 一内部结构(23)，用于以围绕一个所述涡轮喷气发动机的下游部分，所述的内部结构(23)被可旋转的一工作位置之间在其中它形成所述所述发动机护罩的下游，限定了一个静脉(7)的环形冷的空气与一盖(31); 和一维护位置在其它偏离从所述所述涡轮喷气发动机的下游部分，所述盖(31)的推力换向器; 同心与所述的内部结构(23)，所述盖(31)被可滑动一打开位置之间进行的所述换向器闸门(32)空气流和一关闭位置覆盖所述门(32)用于偏离所述的空气流和，所述盖是，进一步，一个工作位置之间可旋转地活动在其中它限定了所述静脉(7)的环形冷的空气与所述的内部结构，和一维护位置在其它偏离从所述所述涡轮喷气发动机的下游部分，一塔(10)在其被安装在所述盖(31)和所述内结构(23)，该组件被其特征在于，在其所述盖(31)是安装在所述塔(10)通过一个滑动销连接绕一主轴线和所述内结构(23)是安装在所述塔(10)通过一个枢轴接头绕所述主轴线。 | 22CLAIMS 1. Rear nacelle assembly for a turbojet engine, comprising at least : - an internal structure (23), intended to surround a downstream part of the turbojet, said internal structure (23) being movable in rotation between a working position in which it forms the downstream fairing of the turbojet and defines an annular vein (7) of cold air with a cover (31), and a maintenance position in which it moves away from the downstream part of the turbojet, - said thrust reversal cover (31), concentric with said internal structure (23), said cover (31) being sliding between an open position releasing air flow deflection grilles (32) and a closed position covering said air flow deflection grilles (32) and, said cover being, furthermore, movable in rotation between a working position in which it defines the annular cold air stream (7) with said internal structure, and a maintenance position in which it moves away from the downstream part of the turbojet, - a suspension pylon (10) on which are mounted said cover (31) and said internal structure (23), this assembly being characterized in that the cover (31) is mounted on the pylon (10) by a sliding pivot connection around a main axis and the internal structure (23) is mounted on the pylon (10) by a pivot connection around said main axis. | B64D29/06
2191 | RU144432U1 | 本发明的第级转子盘的一低压力的压缩机的涡轮喷气发动机发动机 | 2014-04-22 | 期限届满 | открытое акционерное общество уфимское моторостроительное производственное объединение (оао умпо ) (Ru) | 1。盘的第二级转子轴的低-压压缩机(硅--绝缘子上)的涡轮喷气发动机发动机(tje)，具有壳体与从入口流部变窄，在其存在是位于具有柄部和与径向轴线工作叶片珀罗的转子，其是中空的轴与位于其轴向的内花键与低-压管和soobshchen涡轮(tnd)，其特征在于，在使盘是由在一个monoelementa的形式，包括轮圈，改变成环形纸幅，强化轮毂，snabzhennoi中心孔，其不小于25%的半径超过半径的花键的管，和盘从轴的半径到外表面的边缘在中间平STI幅为0。÷42a～。70从半径的发动机周边电路的流动部分，所述盘轮缘的非对称地被连接到网盘与raznoplechikh形成的环形倾斜的前和后货架，在其边缘突出到通路部和形成第二级功率鼓-磁盘外壳用于力的转子轴的组合，分别，与法兰盘轮缘的前和平面盘随后的步骤; 所述轮辋的外表面形成对应的所述内部电路流部的轴向段的所述发动机体，另外，盘轮缘是由与轴向段中增加硅--绝缘子半径上的工作介质流动的方向中和与母线轮辋的外表面相对，以轴轴线的角度，等于10-20°，相同的相对以相同的轴线轴向角度的母线内部电路的流动部分，单调变化在所述 | 1. The Disk of the second step of the rotor shaft of the low-pressure compressor (КНД) of the turbojet engine (ТРД), which has housing with tapered from the entrance flow area, in which are placed having shank and feather with the radial axle the rotor blades of the rotor, whose shaft is executed flames with the located inside it axial splined pipe and is reported with the low-pressure turbine (ТНД), that is characterized by the fact that the disk is executed in the form the monoelement, which includes the rim, which passes into the annular fabric, intensified by the nave, supplied with the central opening, whose radius not less than to 25% exceeds a radius of splined pipe, but a radius of disk from the axis to the external surface of rim in the median plane of fabric composes 0, 42÷0, 70 from a radius of the outlying outline of air-gas flow area of engine; moreover the rim of disk is asymmetric connected with the fabric of the disk with the formation of raznoplechikh annular conical inclined frontal and back the shelf, in this case rim is executed outgoing into flow area and generatrix the second step of the power drum-disk shell of rotor shaft with the possibility of power association in accordance with by the shelf of the rim of the disk of that preceding and by fabric of the disk of the subsequent step, in this case the external surface of rim forms the appropriate axial section of the internal outline of flow area of engine block, furthermore, the rim of disk is executed with increasing in the axial section KND by a radius in the direction of the flow of working medium and with the angle of the generatrix of the external surface of rim relative to the axis of shaft, the component of 10-20°, identical relative to the same axis to the axial angle of the generatrix of the internal outline of flow area, which is monotonically changed in the mentioned direction with the gradient of radial flaring G [about], determined in the range R [of max] and Of R [of min] - maximum and minimum radii of the external surface of the rim of disk, In [about] - axial face; moreover the rim of disk is supplied the side, inverted to flow area, in the section of the axial width, commensurate with the projection of the width of feather on the conditional axial plane, combined with the radial axle of the blade foil, by the system of grooves for the shanks of the blades, the longitudinal axis of each of which forms with the axis of rotor in the projection on the conditional axial plane, normal to the radial axle of the blade foil, the angle α of setting the shank of blade, determined in the range of the values of α=21÷28°, and grooves are evenly spread on the perimeter of disk with a angular frequency Of Υ [p] of =5, 882÷7, 962 [of ed/rad] and are executed in the cross section, at least, with the lateral faces, which form the element of scarf joint with the shank of rotor blade. | F04D29/32
2192 | CA2582075A1 | 喷射器控制的双空气源气体涡轮增压空气系统 | 2007-03-16 | 放弃 | Pratt & Whitney Canada Corp. | 一被动加压空气系统用于一种燃气涡轮发动机包括一流动路径，用于引导一空气流具有一个低的温度和低压力，延伸通过所述发动机的一个腔到一个加压区域，所述空腔含有具有一个高温度和高压力的加压空气。装置被设置用于加入所述的加压空气从该腔在所述流动路径，以提供一种混合的空气流具有一个中间温度和中间压力。 | 1. A passive pressurizing air system for a gas turbine engine comprising : a low pressure source of air; a high pressure source of air; an ejector located in a cavity, the cavity being in fluid communication with the high pressure source of air, the ejector having a motive flow inlet in fluid communication with the cavity, a secondary flow inlet connected to the low pressure source of air and an outlet connected to a pressurized area of the engine for delivery of a mixed air flow from the high and low pressure sources of air thereto. | F02C3/13
2193 | CA2858503A1 | 用于涡轮喷气发动机发动机机舱空气进气结构 | 2012-12-07 | 权利终止 | Aircelle Sa | 所述本发明涉及一种空气进气结构(2)用于一个涡轮喷气发动机发动机机舱包括一基本上环形的主结构具有一个内部壁(12)和一外壁(11)和一个空气进气唇部结构(13)连接所述外部和内部壁的上游，一个第一声衰减结构具有一开孔声学皮肤(16)，一个蜂窝芯(17)和一种固体后皮肤(18)与其中所述内板被设置，和一个第二声衰减结构(121)具有一个类似的体系结构安装到所述空气的进气唇部基本上靠近一接线与所述内壁，其特征在于，在使所述的第一声结构是对齐后皮肤有 : (182)的第二声结构，所述后皮肤也被结构。 | 7CLAIMS 1.Air intake structure (2, 3, 4, 5) for a turbojet engine nacelle comprising a substantially annular main structure having an internal wall (12) and an external wall (11) and an air intake lip structure air (13) connecting upstream said external and internal walls, a first acoustic attenuation structure having a pierced acoustic skin (16), a cellular core (17), and a solid rear skin (18) equipping said internal panel, and a second acoustic attenuation structure (121) having a similar architecture fitted to a part of the air intake lip substantially near a junction with the internal wall, characterized in that the rear skin of the first acoustic structure is aligned with that (182) of the second acoustic structure, said rear skin being moreover structural. | B64D33/02
2194 | EP2764951A1 | 制造中空机翼 | 2014-01-16 | 撤回 | Rolls-Royce Plc | 制造中空翼型件的方法(100)用于燃气涡轮发动机(10)包括使用封盖面板(200)以覆盖口袋(310)中有穴的机翼体(300)。在制造过程中，该封盖外表面(210)的面板(200)位于相对于所述有穴的机翼体(300)。这确保了封盖的外表面面板(200)位于作为尽可能准确。这意味着封盖面板(200)可以制成为尽可能的薄，这又减轻了重量，材料浪费。一旦封盖面板(200)已经位于第一位置，它可以焊接为翼型体(300)以产生中空翼型的组件。(100) | A method of manufacturing a hollow aerofoil (100) using a capping panel (200) and a pocketed aerofoil body (300), the capping panel having an inner surface (220) and an opposing outer surface (210), and the pocketed aerofoil body having an open pocket (310) formed in a surrounding hollowed surface (320), the method comprising : locating the capping panel in a capping position relative to the pocketed aerofoil body, such that the inner surface faces into the pocket and the outer surface faces away from the pocket; andjoining the capping panel to the pocketed aerofoil body so that the capping panel closes the pocket to form a cavity (150), whereinthe step of locating the capping panel in the capping position comprises positioning the outer surface of the capping panel relative to the surrounding hollowed surface of the pocketed aerofoil body. | B23P15/04
2195 | US20090271086A1 | 混合动力发动机辅助动力系统 | 2009-03-30 | 未缴年费 | Timothy M. Morris; Wayne R. Spock; Peter Gerard Smith; Matthew J. Schryver; Ronald S. Walther; Robert L. Gukeisen; Edward T. Hagaman | 本发明提供了一种用于从燃气涡轮发动机产生辅助动力的系统。 该系统包括 : 电子控制装置，用于监测至少一个参数，所述至少一个参数提供关于动力需求的初始变化的信息；控制阀，由所述控制装置操作，用于响应于所述至少一个监测的参数在瞬态期间供应来自发动机的排气；以及气动操作装置，用于接收所述排气并产生动力以操作航空器上的设备。 气动操作装置可以是空气涡轮机或气动集成发电机。 | 1. A method for generating accessory power from a gas turbine engine comprising the steps of : monitoring at least one parameter which provides information about an incipient change in power demand; bleeding air from said engine during a transient state in response to said at least one monitored parameter; andsupplying said bleed air to a pneumatically operated means for generating power to operate equipment onboard an aircraft. | G06F19/00
2196 | RU143994U1 | 系统用于控制径向间隙在涡轮的燃气涡轮发动机 | 2014-02-26 | 期限届满 | федеральное государственное унитарное предприятие научно-производственный центр газотурбостроения салют (фгуп нпц газотурбостроения салют ) (Ru) | 系统用于控制径向间隙涡轮中燃气涡轮发动机，含频率传感器转子旋转，第一和第二比较装置; 和还空气流量调节器，从压缩机供给在转子和涡轮定子，其特征在于，在其系统被设置与与调节器输出分配器连接部的空气，供给在转子和涡轮定子，计算单元离心叶片的绘制的涡轮，计算静止模式的操作单元上的径向间隙的涡轮，计算单元的热膨胀的定子，计算单元部的空气流用于冷却所述转子和涡轮定子，和还定子的温度传感器，第一，第二和第三加法器的径向间隙和表值，所述转子的旋转频率的传感器是连接与计算单元离心涡轮的叶片和计算单元的径向间隙绘图在涡轮机的静止模式的操作，输出其被连接的具有第一输入的第一加法器，与第二其被连接的输出的输入计算涡轮机的叶片的离心式的拉拔单元，输出的第一加法器是连接与输入的第二加法器，输出的第二与第一输入的第一比较加法器是连接装置，具有第二的输入其是径向间隙的连接表，和第一比较的出口装置是连接与所输入的所述第二比较装置和与调节器，所述定子的温度传感器是与计算单元连接热膨胀的定子; 其被连接到第一的输出输入的计算单元部分的空气流用于冷却所述转子和以100 | 1. The Control System of radial clearance in the turbine of gas turbine engine, which contains the sensor of the frequency of the rotation of rotor, first and second comparators, and also air-flow controller, supplied from the compressor to rotor and stator of turbine, that is characterized by the fact that the system is equipped with the connected with the output of regulator distributer of the share of air, supplied to rotor and stator of turbine, with the unit of enumerating the centrifugal drawing of the turbine blades, by the block of enumerating the radial clearance in the steady-state operating conditions of turbine, by the block of enumerating the temperature expansion of stator, by the block of enumerating the share of the air flow rate for cooling of rotor and stator of turbine, and also by the temperature sensor of stator, by the first, second and third adders and by the gauge of the value of radial clearance; moreover the sensor of the frequency of the rotation of rotor is connected with the block of enumerating the centrifugal the drawing of the turbine blades and with the block of enumerating the radial clearance in the steady-state operating conditions of turbine, whose output is connected with the first entrance of the first adder, with second entrance of which is connected the output of the unit of enumerating the centrifugal drawing of the turbine blades, the output of the first adder it is connected with the entrance of the second adder, the output of the second adder is connected with the first entrance of the first comparator, with second entrance of which is connected the gauge of radial clearance, and the output of the first comparator it is connected with the entrance of the second comparator and with the regulator, the temperature sensor of stator it is connected with the block of enumerating the temperature expansion of the stator, whose output it is connected with the first entrances of the block of enumerating the share of the air flow rate for cooling of rotor and stator of turbine and third adder, whose second entrance it is connected with the gauge of the value of the radial clearance, and output - with the second entrance of the block of enumerating the share of the air flow rate for cooling of rotor and stator, which controls distributer, in this case system is equipped established in the main, which connects compressor and regulator, by the adjustable valve, whose control element is connected with the output of the second comparator. | F01D11/08
2197 | RU144209U1 | 连接系统风扇轴 | 2013-12-24 | 期限届满 | российская федерация, от имени которой выступает министерство промышленности и торговли российской федерации(минпромторг россии) (Ru) | 1。连接系统风扇轴，包括轴与所述风扇和第一的轴承安装在一个端部后面所述风扇和第二轴承，位于后面的第一轴承，第一轴承是保持锥形体，和第二轴承被安装在所述环形壳体，它是通过螺钉连接与固定部，第一轴承的锥形体为与环连接的壳体第二通过螺栓固定的装置和破坏轴承元件，所述轴线的它是所述轴平行的所述轴线，其特征在于，在其折叠构件是由在所形成的螺柱与变窄的中间部，螺柱被固定在锥形壳体的一个端部通过螺母的装置，和所述其它端环的螺柱被安装在盲孔的情况下，所述固定螺栓被安装在孔的锥形体的第一轴承有间隙。2。根据权利要求1的连接系统风扇轴，其特征是 : 第一中轴承被保持在锥形壳体通过螺钉的装置，连接外轴承壳体和锥形体，3。连接系统风扇轴根据权利要求1，其特征是 : 第二中轴承是固定在轴通过螺母的装置与投影在所形成的齿。 | 1. The Connecting basic shaft system of fan, which includes shaft with the established at one end fan and the first bearing behind the fan and the second bearing, located after the first bearing, moreover the first bearing is retained by conical housing, and the second bearing it is established in the annular housing, which is secured by screws with the stationary part, the conical housing of the first bearing is connected with the annular housing of the second bearing with the aid of the fixing bolts and the destructive elements, whose axes are parallel to the axis of shaft, that is characterized by the fact that the destructive elements are executed in the form pins with the tapered middle part, in this case one end of the pins is fixed in the conical housing with the aid of the nuts, and another end of the pins is established into the blind hole of annular housing, in this case the fixing bolts are established into the openings of the conical housing of the first bearing with the clearance. | F01D25/00
2198 | RU144210U1 | 用于固定叶片中的尾盘的涡轮机叶轮装置 | 2013-12-24 | 期限届满 | российская федерация, от имени которой выступает министерство промышленности и торговли российской федерации(минпромторг россии) (Ru) | 装置用于固定叶片的尾盘的涡轮机叶轮中，由在所形成的曲线板，包含在所述上部和侧表面凹槽和，在至少，两个突出的平台，形成这些凹穴，其特征在于，在其侧表面上的平台是纵向通过狭槽。 | 1. The Device for the fixation of the shank of blade in the impeller disk of turbomachine, made in the form of curvilinear plate, containing on the upper and sides of deepening and, at least, on two appearing platforms, formed by these deepenings, that is differed in terms of the fact that the longitudinal through grooves are executed on the sides of platforms. | F01D5/00
2199 | RU144211U1 | dvukhmotornaya动力植物驱动两个同轴的空气螺钉 | 2013-12-24 | 未缴年费 | мерзликин виктор егорович | dvukhmotornaya动力植物驱动两个同轴的空气螺钉，由两个活塞内燃发动机的，两个步骤-下减速齿轮; 两个输出同轴轴和两个同轴的空气螺钉，其特征在于，在使发动机是位于沿着它们的曲轴的轴线在相反的，和降低减速齿轮是odnostupenchatymi圆柱形。 | 1. The Twin-engined power plant of the drive of two coaxial propellers, which consists of two piston internal combustion engines, two reducing reducers, two output coaxial shafts even two coaxial propellers, that is characterized by the fact that the engines are located along the axis of their crankshafts counter, and the reducing reducers are single-stage cylindrical. | F02B61/04
2200 | RU144218U1 | 附件的火焰稳定剂后燃烧器室飞机气体涡轮发动机 | 2014-03-28 | 期限届满 | федеральное государственное унитарное предприятие научно-производственный центр газотурбостроения салют (фгуп нпц газотурбостроения салют ) (Ru) | 1。连接的火焰稳定剂后燃烧器室飞机气体涡轮发动机，含部分中形成的滑槽与纵向投影，其特征在于，在其部分中形成的滑槽与投影是从复合的材料制成，与孔用于紧固部分在投影，所述附件是提供与金属部分与纵向槽，用于紧固孔部和装置，用于紧固到它稳定剂，中和部分形成的滑槽和金属部是与每个其它的连接定位所述投影在槽部和对应的孔中紧固部件的投影位置和金属部分。2。连接的火焰根据权利要求1的稳定剂，其特征在于，在使所述投影部之间形成槽和金属部分中被设置，在至少，一个弯曲板，3。根据权利要求1的火焰稳定剂附件，其特征在于，其在投影中部分形成的滑槽和/或在金属部分中一个所述孔具有几何尺寸和/或形成的，不同的从其它孔。 | 1. Fastening the flame holders of afterburner of aircraft gas-turbine engine, which contains the component in the form of chute with the longitudinal protrusion, which is characterized by the fact that the component in the form of chute with the protrusion is made from composite material also with the openings under the fasteners in the protrusion, in this case fastening is supplied with metallic component with the longitudinal groove, openings under the fasteners and means of fastening to it stabilizers, and the component in the form of chute and metallic component are connected with by the different way of the arrangement of protrusion in the groove of component and arrangement of fasteners in the appropriate openings of protrusion and metallic component. | F02K3/00
2201 | CN103967611A | 小型发动机调试台 | 2013-01-25 | 驳回 | 中国科学院沈阳自动化研究所 | 本发明一种小型发动机的测试平台，包括安装固定支架、近程监测控制模块、远程监测控制模块三部分。安装固定支架用于安装固定小型发动机；近程监测控制模块用于采集发动机在运行过程中的转速，缸体温度，油量大小参数，同时发送给远程监测控制模块，并执行远程监测控制模块发送过来的点火，熄火，调节油量大小控制指令；远程监测控制模块用于远距离对发动机进行控制，向近程监测控制模块发送控制指令，并接收近程监测控制模块返回的测量参数信息，显示的同时并将这些数据保存下来，以便于对小型航空器发动机的性能进行分析。 | 一种小型发动机调试台，其特征在于，包括安装固定支架，用于放置待测发动机，为近程监测控制模块和待测发动机提供连接环境；近程监测控制模块，用于测量待测发动机中发动机缸体、发动机排气管(9)的温度和发动机的转速，控制发动机的点火、熄火和油门大小，检测发动机的油量、发动机主轴的扭矩和功率；远程监测控制模块，与所述近程监测控制模块无线连接，用于将点火、熄火、调整油门大小的控制指令发送给所述近程监测控制模块，同时接收所述近程监测控制模块发送的测量数据，进行实时显示，并将测量数据保存。 | F02B79/00
2202 | CA2937543A1 | 多翼型的风力涡轮叶片组件 | 2014-01-22 | 权利终止 | Distributed Thermal Systems Ltd. | 一种用于风力涡轮机的风力涡轮机叶片组件具有靠近所述风力涡轮机的轮毂根部和叶尖部远离所述轮毂包括主翼型件具有第一前缘和次翼片具有第二前边缘之间有一空气间隙，所述主翼片和所述二次导风罩上，与所述主翼面构造成可装配在位于所述副翼迎风时风轮机。 | Claims : 1. A wind turbine blade assembly for a wind turbine, having, when assembled on said wind turbine, a root portion proximal to a hub of said wind turbine and a tip portion distal to said hub, said wind turbine blade assembly comprising : a. a primary airfoil having a primary leading edge; and b. a secondary airfoil having a secondary leading edge; wherein there is an aerodynamic gap between said primary airfoil and said secondary airfoil, with said primary airfoil configured to be located upwind of said secondary airfoil when assembled on the wind turbine. | F03D1/06
2203 | DE102013001617A1 | 发动机与保护装置。 | 2013-01-28 | 驳回 | Hans-Jürgen Luckow | 所述发动机壳体具有一个涡轮发动机用于一种飞机具有一。所述区域中的一个与一个多个的缺口发动机壳体的一个流入端口的所述防护装置或防护装置被设置。 | Engine for an aircraft that an engine casing (2) Having a turbine, characterized, that in the region of an inflow opening of the engine casing (2) One having a plurality of recesses (16) Provided protection device (3) Is arranged. | F02C7/055
2204 | US20140208714A1 | 燃气涡轮发动机的热管理 | 2012-12-19 | 放弃 | United Technologies Corporation | 一种燃气涡轮发动机具有进气导管，该进气导管构造成与压缩机的入口连通。 进气导管还构造成使空气在燃气涡轮发动机的外壳外部连通，并使空气沿燃气涡轮发动机的轴向长度通过，以冷却与燃气涡轮发动机相关联的部件。 | 1. A gas turbine engine comprising : an inlet duct, said inlet duct configured to communicate with an inlet to a compressor; said inlet duct further configured to communicate air outwardly of an outer casing of the gas turbine engine, and to pass the air along an axial length of the gas turbine engine to cool a component associated with said gas turbine engine. | F02K3/02
2205 | CA2610096A1 | 制品包括复合结构具有安装凸缘 | 2007-11-08 | 放弃 | General Electric Company | 制品包括一个风扇壳体(16)具有一圆周，在至少一个安装凸缘(46)可操作地连接到所述风扇壳体(16)围绕所述圆周，所述安装凸缘(46)具有在至少一个周向定向的芯纤维(52)。 | 1. An article comprising : a primary composite structure (38) having a circumference; and at least one mounting flange (46) operably connected to the primary composite structure (38) about the circumference wherein the mounting flange (46) comprises at least one circumferentially oriented core fiber (52). | B32B1/00
2206 | RU143574U1 | 燃气轮机风扇工作叶片减振装置 | 2014-03-04 | 期限届满 | открытое акционерное общество научно-производственное объединение сатурн | 有用的模型涉及飞机发动机制造，Energomashinostroeniyu，换句话说，涉及燃气涡轮发动机风扇工作叶片的减振装置，主要是广泛使用的具有大锥度衬套的Khordnykh。 在此基础上，提出了一种实用的模型，通过板环型元件的使用，提高了燃气轮机风扇工作叶片振动阻尼装置的扩散可靠性，改善了风扇垂直段的空气动力学性能。 另一项技术成果是减少了工作叶片、风扇和平台下的溢流空气，以及由于装置同时阻尼振荡和盘式风扇与增压器之间的接触密封而对静水头级(增压器)的气体动态稳定性储备产生不利影响的可能性。 一种燃气轮机风扇工作叶片减振装置，包括板环，与增压器连接，与增压器一体成型，板环形状，位于工作轮风扇与增压器之间的空腔内，由摩擦件和弹性件组成，弹性件向风扇叶轮方向弯曲，从而提供了将摩擦件压入风扇叶片工作配合端面和风扇平台配合端面的可能性。 | 1. The vibration damping apparatus of rotor blades of the fan turbine engine comprising an annular plate shape, is connected to the booster, and made with it in one piece profiled element disposed in the cavity between the working and the booster fan wheel and consisting of an elastic and friction parts, the elastic part is bent in the direction of the fan impeller in such a way that allows the pressing of the friction portion to the mating end faces of the fan of rotor blades, characterized in that the profiled element is a plate of annular shape, with its elastic part enables pressing its friction part to return end surfaces of the fan platforms. | F01D25/06
2207 | RU143783U1 | 脉动流参数的测量装置 | 2014-04-07 | 未缴年费 | федеральное государственное унитарное предприятие центральный институт авиационного моторостроения имени п.и. баранова | 有用实用新型涉及飞机制造技术条件，可用于诊断燃气涡轮发动机管道内勘测过程的通道流动分离。脉动流参数的测量装置具有封头，相对固定的流量和速度脉动流确定三种成分制成的可能性(U轴速度，径向速度V，W)的圆周速度，静止，全压脉动流。喷嘴包含一接收装置，在具有预定半径的呈半球形。半球面上设置进气口，连接有不少于三个的压力脉动采集装置，进气孔之间的距离小于半球的半径1/3。 | 1. The Device for measuring the parameters of the pulsating flux, which contains nozzle, the block of digital conversion and of registering the analog signals, the containing unit of setting the frequency of the discreteness of the conversion of the analog signals entering, in this case in the nozzle are located the sensors of the pulsations of pressure, that is characterized by the fact that the nozzle is established motionlessly relative to flow, it is executed with the possibility of determining the pulsations of three components of the speed of flow and contains the receiving device, made in the form of hemisphere with the assigned radius, on the surface of hemisphere are located the intakes, connected with not less than three sensors of the pulsations of pressure; moreover the distance between the intakes is less than one third of radius of hemisphere, the block of digital conversion and registering the analog signals additionally contains the assembly of the calculation of calibration curves, the unit of the algorithm of the mathematical model of the determination of gas-dynamic functions and approximating coefficients, the block of definition of three components of the rate of flow and visualization of the results of processing, the display unit of three components of the speed of flow, angles of attack and slip, compression ratio and pitot losses. | G01P5/14
2208 | CA2802398A1 | 飞机涡轮喷发动机风扇壳体 | 2011-06-16 | 权利终止 | Aircelle Sa; Snecma | 一种飞机涡轮喷气发动机发动机风扇壳体在所形成的一箱部是提供通过所存在的公开内容，所述其箱部包括一径向内部的壁是能够以一种冷的空气形成一个内部的皮肤流道的一个在其所述的涡轮喷气发动机发动机机舱被用于以被安装，和一个径向外壁其是能够以形成一外的皮肤的所述吊舱，所述盒形成一模块形成一整个所述吊舱的厚度，和放置一上游部分的所述吊舱之间，形成所述空气进气，和一下游壳体部分，在其中一个级联一个推力换向器的边缘可以被固定。 | 6CLAIMS 1.Aircraft turbojet fan casing, characterized in that it has a box shape (6), the radially inner wall (6a) of which is capable of forming the internal skin of the cold air stream (17) d 'a nacelle inside which said turbojet engine is intended to be mounted, and whose radially outer wall (6b) is capable of forming the external skin of said nacelle, this box (6) constituting a kind of module capable of forming the entire thickness of a nacelle, and able to be placed between an upstream part of the nacelle, forming an air inlet, and a downstream part of the casing, on which a deflection edge of a thrust reverser can be fixed. | F02K3/06
2209 | CA2805012A1 | ?轴向旋转发动机曲柄组件 | 2013-01-23 | 权利终止 | Goudie, Randy R. | ?本发明包括一种改进的更加燃料高效的发动机设计，使用一曲柄盘C。V。关节轴布置，这允许活塞和气缸以被倾斜以所述侧和与所述曲柄转动轴组件，同时保持曲柄轴到缸对齐。所述头段的所述发动机包括五个小凸轮的轴通过一个固定的蜗杆从动齿轮其作为它们又该凸轮绕其转动，控制该阀。所述缸块是圆柱形的保持在代替通过两个轴承，和与所述曲柄转动轴，该排气歧管由的一圆形壳体螺栓连接到所述安装支架，两个机械密封件与所述缸头转动，以消除泄漏，可变位移是通过装置实现一种两件的曲柄箱，其允许该缸以可倾斜的增加或减小活塞冲程。所述可变位移的轴向活塞旋转发动机，因此。本发明包括一种可变排量的轴向活塞旋转发动机特别的所述的一种通常已知的作为内部燃烧。背景本发明的发动机具有被使用，因为该早期1800中的，与设计专利交友后作为远，它们是在普通使用在车辆，飞机和机械，它们分别通过它们分类特征与所述常规是最常见的。尽管发动机是非常流行的，与增加燃料价格和用于所考虑环境，提高更加燃料高效的发动机设计是理想的，和紧凑性和轻量化是寻求在所述小飞机后工业。 | 1. An internal combustion engine comprising of a crank disk C.V. joint (can use other means of allowing shaft to flex. E.g. Universal joint) and shaft mechanism with connecting rods attached to pistons inside a drum shaped cylinder block to be acted upon by combustion causing the crank, pistons and cylinder block to rotate providing power. | F01B13/04
2210 | CA2548138A1 | 用于操作燃气涡轮发动机的方法和装置 | 2006-05-25 | 放弃 | Gen Electric | 一燃气涡轮发动机组件(10)包括 : 在至少一个推进气体涡轮发动机(11)包括一风扇(14); 一芯发动机(13)的下游从所述的风扇，和一个多个的提取点(124，122，120)，一个调制阀(100)连接在流通信到所述推进气体涡轮发动机，和一个辅助发动机(12)用于生成使用动力，所述辅助发动机包括在至少一个涡轮E(44)和一个入口，所述入口被耦合在流通信与所述调制阀，使得一个部分的气流(30)进入所述的推进发动机是提取F或使用由所述辅助发动机，这种在于所述调制阀控制所述流动的气流(54)从所述推进发动机到所述辅助发动机。所述调制阀是选择性地可操作以提取物气流从在至少两个的所述多个OF提取点。 | 1. A gas turbine engine assembly (10) comprising : at least one propelling gas turbine engine (11) comprising a fan (14), a core engine (13) downstream from the fan, and a plurality of extraction points (124, 122, 120); a modulating valve (100) coupled in flow communication to said at least one propelling gas turbine engine; and an auxiliary engine (12) used for generating power, said auxiliary engine comprising at least one turbine (44) and an inlet, said inlet coupled in flow communication with said modulating valve, such that a portion of airflow (30) entering said at least one propelling engine is extracted for use by said auxiliary engine and such that said modulating valve controls the flow of airflow (54) from said at least one propelling engine to said auxiliary engine, said modulating valve is selectively operable to extract airflow from at least two of said plurality of extraction points. | F02C6/00
2211 | US20140200790A1 | 监视旋转翼飞机起动的监视系统、飞机和使用该系统的方法 | 2014-01-15 | 放弃 | Airbus Helicopters | 一种起动飞行器(1)的涡轮轴发动机(5)的方法， 所述飞行器(1)设置有旋转翼，所述飞行器(1)具有插入在所述发动机(5)和所述旋转翼(1)的转子(2)之间的传动系(10)中的飞轮(15)，所述发动机(5)包括气体发生器(6)和自由涡轮(9)，所述传动系(10)包括将所述自由涡轮(9)连接到所述飞轮(15)的上游部分(11)，所述方法包括以下步骤 : 测量施加在所述上游部分(11)上的扭矩(Tq)，并且测量所述气体发生器(6)的转速(NG)； 将所述转矩(Tq)与转矩阈值(STq)进行比较，并将所述旋转速度(Ng)与速度阈值(Sng)进行比较； 以及当所述转矩(Tq)小于转矩阈值(STq)并且当所述转速(NG)大于速度阈值(SNG)时停止所述发动机(5)。 | 1. A monitor system for monitoring the starting of a rotary wing aircraft, said aircraft having a freewheel interposed in a drive train for transmitting power between a turboshaft engine and a rotor of said rotary wing, said engine comprising a gas generator and a free turbine, the drive train including an upstream portion connecting said free turbine to said freewheel, wherein the monitor system comprises a first measurement device for measuring, when mounted, the torque (Tq) exerted on said upstream portion, and a second measurement device for measuring, when mounted, a speed of rotation (Ng) of said gas generator, said monitor system having a processor unit connected, when mounted, to the engine and also to the first measurement device and to the second measurement device, the processor unit being configured in such a manner that the processor unit automatically stops starting of the engine when said torque (Tq) is less than a torque threshold (Stq) and when said speed of rotation (Ng) of the gas generator is greater than a speed threshold (Sng). | B64D45/00
2212 | AU2014203584A1 | 改进的往复装置 | 2014-06-30 | 权利终止 | Mitja Hinderks | 该公开内容涉及流体加工装置包括往复式内燃发动机，压缩机和泵。一种数量的装置，用于活塞和气缸的非常规的配置被描述的，主要打算用于使用在往复式内燃IC发动机的操作不冷却，所包括的是环形的燃烧或工作腔室，一些所述环与流体流动通过所述的芯，活塞的往复成对的工作腔室之间，拉伸阀致动，拉伸活塞和曲轴之间的链接，能量吸收活塞-曲柄连杆，曲轴支撑在气体轴承，气缸外壳中转动，喷射器的燃料输送过程中具有部件往复运动或转动，在一些实施例活塞可转动的同时往复运动。高温度的废气排放系统被描述，包括那些含有丝状材料，作为被工序用于降低在冷启动排放物通过在反应体积出口的阀装置。化合物发动机具有所述新的发动机作为一种往复阶段被描述。改进的车辆，飞机，船用工艺和变速器适于接收或被连接到该改进的IV发动机是还公开了。WO2008/045036公开的PCT/4x4us2006/03920440023#。图。34667/10图。347图。348图。3490。0“OO4aEA～1～GOO，!447<OA图。350671707 | Claims | F01P3/02
2213 | US20140196469A1 | 飞机增压系统用低压压气机排气出口 | 2014-03-14 | 放弃 | Hamilton Sundstrand Corporation | 一种飞行器增压系统，包括 : 辅助压缩机，用于在压缩空气低于预定压力水平时进一步压缩从燃气涡轮发动机的低压压缩机部分接收的压缩空气； 放气通道，用于将所述辅助压缩机流体连接到所述低压压缩机区段； 以及环境控制系统，其耦合到所述辅助压缩机的输出，用于将所述压缩空气调节到预定水平。 | 1. An aircraft environmental control system comprising : a multi-spool turbine engine having at least one low pressure spool and at least one high pressure spool; a bleed port located on a low pressure compressor of the low pressure spool; a bleed air passage configured to deliver high pressure engine air from the bleed port of the low pressure compressor to an environmental control system. | B64D13/02
2214 | NL2007124A | 经济喷射推进原理。 | 2011-07-15 | 未缴年费 | Leep Cor | 与快速热一种飞机涡轮喷气发动机的排气气体大量的能源，吹走和浪费。本发明文丘里管(35)和发散导管(14)将该排气能量转换为有用的和强低压力气体流是用于将外部空气通过风机(3)和旁路(9，10，11)的外侧原有的涡轮喷气发动机发动机。(这里称为核心引擎)。因此风扇(3)推进，带动中心轴(2)的核心发动机(4)。现在涡轮(7)在核心发动机后部(4)可传递的能量中心轴(21)用于保持左右转动。同样涡轮(7)可吸收更少的能量进行热，快捷的核心发动机内的气体。该能量的较大部分用于创建可用推力。是是主要的利润这种新的本发明。 | Conclusions : 1. Jet engine (1) for an aircraft comprising : - an air inlet (2) suitable for receiving air; - a fan (3) positioned at the air inlet (2), through which all air received from the air inlet (2) passes; - a core motor (4) for generating a thrust, the core motor being positioned downstream of the fan (3), and comprising : - a compressor part (5) adapted to compress the air received from the central part of the air inlet (2), - a combustion section (6) adapted to burn fuel and the compressed air, to generate burnt hot gases, - a turbine (7) to be driven by the burned gases, the turbine being connected to the fan via a rotation axis (21), and - a core engine output (8), where the combustion gases leave the core engine (4); - at least one bypass channel (9), through which air is diverted around the outside of the core engine (4), the bypass channel having a bypass inlet which is located directly downstream of the fan (3) and a bypass outlet (11), where the diverted leaves the bypass channel (9); - a venturi comprising a convergent-divergent nozzle (12), with a throat (13) at the minimum cross-section of the nozzle (12), wherein the exhaust gases from the core engine suck in diverted air through the bypass channel, so that both gas flows are emitted to the throat of the venturi if the engine is operational, characterized in that the throat (13) is positioned, preferably between 10-70 cm, upstream of where the combustion gases exiting the core engine (4) and the diverted air exiting the bypass channel initially meet when the engine is operational. 2. The jet engine according to claim 1, wherein a diverging outlet part (14) is arranged downstream of the throat (13) of the convergent flared nozzle (12), which leads the mixed gases out. | F02K3/065
2215 | DE102007035927A1 | 调节用于一种燃气涡轮机与主动稳定的压缩机 | 2007-07-31 | 撤回 | Mtu Aero Engines Ag | 一个调节系统用于一气体涡轮机，在特定的飞机发动机，具有装置用于叶片-尖注射用于增加所述压缩机的稳定性，这些装置被激活为需要的。该调节系统具有器件用于活性间隙控制，优选在所述高-压力的压缩机，与其中所述径向间隙。在所述高-压力的压缩机被保持在一最佳工作范围，和所述调节系统具有一个共享的发动机调节器用于两个装置。该现有技术所述的技术问题是避免了通过将本发明，和一种改进的调节系统用于一个气体涡轮机，在特定的飞机发动机，所述压缩机是由可用于活性的稳定。 | Control systema gas turbine, in particular an aircraft engine, wherein the control systemto increasecompressor stabilityDevices for blade-tip (ASC), preferablyin high-pressure compressors, which are activated when needed, therebymarkedThat the control system with respect to active, Clearance control (ACC) in at least one compressor whichthe radial gap in the compressor in an optimum operating rangecan be maintained, and that the control system a commonenginecontroller (1) Forhaving both devices (ASC, ACC). | F02C9/18
2216 | CA2769313A1 | 集成推力换向器组件 | 2010-07-12 | 权利终止 | General Electric Company | 用于支撑一个燃气涡轮发动机组件包括一支撑件(14)包括用于连接到一个相关联的安装部位飞行器。所述支撑部件包括整体滑块轨道(78)相对的侧壁上设置用于选择性的接合与一平移的罩。所述可平移的罩(22)是沿所述滑块轨道平移，以选择性地盖，露出一个级联推力-换向结构(24)。所述级联结构包括弧形段(2a4a)安装在铰接关系到所述支撑件，向后平移的所述可平移的罩(22)到一个服务位置允许所述级联结构(24)，以被打开用于访问到该芯发动机。 | WHAT IS CLAIMED IS : 1.An assembly comprising : a support member including integral slider tracks disposed on opposed sidewalls, wherein the support member includes at least one mounting site for mounting the support member to an associated aircraft; a translatable cowl comprising an arcuate body, wherein the translatable cowl is selectively mountable to the support member and defining an internal cavity, wherein the translatable cowl is translatable along the slider tracks between at least a forward, closed position and a rearward, deployed position; and an openable cascade structure mounted in hinged relationship to the support member, wherein the cascade structure is at least partially disposed within the internal cavity when the translatable cowl is in the closed position. | F02K3/02
2217 | RU142783U1 | 飞机-biplan与turbovintovym电机和用于其motorama | 2014-02-10 | 未缴年费 | закрытое акционерное общество промышленно-финансовая компания авиаспецснабконтроль; клинт интернешенал лтд | 1。飞机-biplan，含涡桨发动机，螺旋桨和电机室与motoramoi，用于涡桨发动机，面板罩，单元; 系统电源设备，和还辅助飞机系统，其特征在于，在其motorama是由在所形成的预制-可拆卸结构，由的6-8的连接杆，其通过一个端被连接到电源架，和所述其它一个-以鼻架，和横向杆。2。根据权利要求1的飞机，其特征在于，在使作为所述空气螺杆与可变节距是使用5-叶片空气螺杆，3。根据权利要求1的飞机，其特征在于，使系统中的电源设备包括油系统，防火保护系统，发动机起动系统和燃料系统。4。根据权利要求1的飞机，其特征在于，在使辅助系统包括柴油发动机-发生器，自主vozdukhonagrevatelnyi装置和，抗-冰系统。5。根据对飞机如权利要求1，其特征在于是在发动机室中柴油-发生器，用于自主设计附加的蓄电池的充电。6。飞机根据以权利要求1，其特征在于，在使发动机从所述的机场是由用于启动动力源。7。根据对飞机如权利要求1，其特征在于是在发动机室中被安装的自主vozdukhonagrevatelnyi装置，用于加热和设计用于保持预定其中的温度，和还在乘客和先导轿厢。8。根据权利要求1的飞机，其特征在于，在其用于其控制是使用pilotage-导航设备。9。根据权利要求3的飞机，其特征在于，使油系统中由的单元，设置在该DVI | 1. Aircraft biplane containing turboprop engine, propeller and engine compartment with engine mount designed for mounting a turboprop engine, hood panels, assemblies, systems, power plant and auxiliary systems of the aircraft, characterized in that the engine mount is designed as a collapsible structure consisting of a 6-8 tie rods, which are attached at one end to the power of the frames, and the other - to the nose bulkhead and the transverse rods. | B64C39/08
2218 | CA2635049A1 | 双流动涡轮发动机装备有一预冷器 | 2007-01-18 | 放弃 | Airbus France | 一个预-冷却器具有一环形横截面形状绕该轴线的一吊舱和设置在所述后部分的一内罩在外部触点与一冷流离开一风扇管道通道和在接近接触与一个冷却空气流拉伸从所述的冷流。 | CA 02635049 2008-06-25WO 2007/083027PCT / FR2007 / 000091CLAIMS1.Aircraft turboshaft engine, comprising : - A hollow nacelle (1) with a longitudinal axis (LL) provided, at the front, with an air inlet (2) and, at the rear, with an air outlet (3); - a central generator (6) of hot flow (7), disposed axially in said nacelle (1); - a fan (8) disposed axially in said nacelle (1), in front of said central generator (6), and capable of generating the cold flow (9) for said turbine engine; - an external fairing (4) carried internally by said nacelle (1) and an internal fairing (10) surrounding said central generator (6), said outer and inner fairings delimiting between them a fan duct (13) with annular section for said cold flow (9) and said internal fairing (10) delimiting with said central generator (6) an intermediate chamber (12) with annular section surrounding said central generator (6) and provided with at least one rear orifice (15) at the periphery of said hot stream (7); and- a precooler comprising an inlet for a stream of hot air (20) taken from said central generator (6) and an outlet for a stream of cooled hot air generated using said cold stream (9), characterized : - in that said precooler (30) is arranged inside said intermediate chamber (12) in thermal contact with the rear part (1 OR) of the internal fairing (10), by providing an intermediate passage (26) between said precooler (30) and said central generator (6); and- in that, in front of said precooler (30), there is provided at least one air intake (27), passing through said internal fairing (10) and taking, on said cold stream (9), a current of air of cooling (29) suitable forCA 02635049 2008-06-25WO 2007/083027 PCT / FR2007 / 000091 at least partially cooling said stream of hot air (20) entering said precooler (30). | B64D13/08
2219 | JP2014122623A | HRSG和风扇空气流以旁通所述增压器具有所述的组合循环系统 | 2013-12-17 | 未缴年费 | General Electric Co <ge> | 要解决的问题 : 系统足够的灵活性，所述输出和效率的一种组合循环系统具有一增压器在所述的寿命周期的所述系统到该客户。溶液 : 所述增压系统，空气流量和用于提供一强制引风机30，和所述强制通风风扇30包括一原动机31。一种导管，一第一部分的该空气流被引导到所述气体涡轮机系统1，该主旁路子系统，2的第一部分的所述空气流引导到所述热回收蒸汽发生器，驱动所述旁路子系统，部件的所述空气流引导到第一原动机313。所述原动机31，分流飞机涡轮，涡轮，往复式发动机，一个蒸汽涡轮机和一个可变频率驱动所述感应电机1的photosensitise一个可被使用。选择拉拔 : 图。1 | A compressor and the gas turbine subsystem which has an output side which provides exhaust_gas¦exhaustion, The exhaust duct couple¦bonded with the said gas turbine system, The heat recovery steam generation subsystem couple¦bonded with the said exhaust duct, The fan which produces¦generates an airflow, The motor¦power_engine which drives the said fan and has drive exhaust_gas¦exhaustion, Duct assembly which is couple¦bonded with the said fan and carries at least one part of the said airflow to the said compressor, The main bypass which adapted so that it might couple¦bond with the said fan and the said exhaust duct and at least one part of the said airflow might selectively be carried to the said exhaust duct, A joint cycle system provided with the drive bypass which adapted so that it might couple¦bond with the said fan and the said motor¦power_engine and at least one part of the said airflow might selectively be carried to the said motor¦power_engine. | F01D17/00
2220 | US20140186095A1 | 热可调系统 | 2013-12-20 | 放弃 | Rolls Royce Corporation | 本公开的一个实施例是独特的系统。 另一个实施例是独特的紧固件系统。 另一个实施例是独特的燃气涡轮发动机。 其它实施例包括用于燃气涡轮发动机、紧固件系统和其它系统的装置、系统、装置、硬件、方法和组合。 本申请的其它实施例、形式、特征、方面、益处和优点将从这里提供的描述和附图中变得显而易见。 | 1. A system for securing a first attachment location to a second attachment location, comprising : a first member having a first coefficient of thermal expansion, a first attachment feature, and a first interface feature, wherein the first attachment feature is configured for attaching the first member to the first attachment location; a second member having a second coefficient of thermal expansion that is higher than the first coefficient of thermal expansion; and having a second interface feature and a third interface feature, wherein the first interface feature and the second interface feature are configured for engagement with each other, and are configured to transmit an axial load between the first member and the second member; anda third member having a third coefficient of thermal expansion that is lower than the second coefficient of thermal expansion; and having a second attachment feature and a fourth interface feature, wherein the second attachment feature is configured to attach the third member to the second attachment location; and wherein the fourth interface feature and the third interface feature are configured for engagement with each other, and are configured to transmit an axial load between the second member and the third member. | F04D29/02
2221 | CN103899447A | 一种航空发动机用臭氧助燃器 | 2012-12-27 | 撤回 | 孙晓梅 | 一种航空发动机用臭氧助燃器，涉及一种航天技术。其格栅式臭氧发生器与发动机进气口相连接，格栅式臭氧发生器呈网状，是由数个格板按一定间距平行排列组成，形成数个方格，在每个方格内侧四周设有臭氧发生片，每个臭氧发生片表面设有臭氧发生片电极，每个臭氧发生片电极上的导线并联后与高压电源线相连接，高压电源线与高频高压电源相连接。该装置结构简单，性能安全可靠，安装及维护方便。在涡轮和涡轮轴航空发动机上采用臭氧技术，在发动机的进气口处设置格栅式臭氧发生器，其工作时产生的臭氧气体，可以提升航空燃油的燃烧效率，节省了航空燃油的使用，减少废弃污染气体的排放，降低飞行成本。 | 一种航空发动机用臭氧助燃器，含有臭氧发生片、臭氧发生片电极、格板、格栅式臭氧发生器、发动机进气口、高压电源线、高频高压电源、发动机出气口，其特征是：发动机设有发动机进气口和发动机出气口，格栅式臭氧发生器与发动机进气口相连接，格栅式臭氧发生器呈网状，是由数个格板按一定间距平行排列组成，形成数个方格，在每个方格内侧四周设有臭氧发生片，每个臭氧发生片表面设有臭氧发生片电极，每个臭氧发生片电极上的导线并联后与高压电源线相连接，高压电源线与高频高压电源相连接，组成了一种航空发动机用臭氧助燃器。 | F02M25/12
2222 | CN203685315U | 一种电磁悬浮轴承支撑的涡轮冷却器 | 2013-12-13 | 期限届满 | 中国航空工业集团公司金城南京机电液压工程研究中心 | 本实用新型涉及一种电磁悬浮轴承支撑的涡轮冷却器，应用于飞机环境控制制冷系统。电磁悬浮轴承涡轮冷却器包括向心涡轮单元、压气机单元和电磁悬浮轴承单元，其中电磁悬浮轴承作为航空涡轮冷却器的一种新的支撑技术。该产品的压气机叶轮和涡轮叶轮通过轴连接；轴分别通过轴承支撑在壳体上，涡轮蜗壳和压气机蜗壳分别安装于壳体上，轴中部位置设置止推盘和推力轴承，转子上设计了轴向力平衡盘，壳体内部设计有冷却通道为轴承提供冷却，保证轴承可靠工作。 | 一种电磁悬浮轴承支撑的涡轮冷却器，包括向心涡轮单元、压气机单元，压气机单元包括压气机蜗壳[6]和压气机叶轮[7]；向心涡轮单元包括涡轮蜗壳[1]、涡轮叶轮[2]、喷嘴环[3]；其特征在于，还包括电磁悬浮轴承单元，电磁悬浮轴承单元包括电磁悬浮径向轴承[5]和电磁悬浮推力轴承[4]；压气机叶轮[7]和涡轮叶轮[2]通过轴[9]连接；轴[9]通过电磁悬浮径向轴承[5]支撑在壳体[8]上，涡轮蜗壳[1]和压气机蜗壳[6]分别安装于壳体[8]上，轴中部位置设置止推盘和电磁悬浮推力轴承[4]，转子上设计了轴向力平衡盘，壳体内部设计有冷却通道为轴承提供冷却。 | F01D25/16
2223 | CN203685414U | 一种冲压喷气发动机 | 2014-02-10 | 未缴年费 | 苟仲武 | 本实用新型涉及一种冲压喷气发动机，包括进气道(14)、燃烧室(5)和尾喷管，在所述进气道(14)入口端有空气引流结构，所述空气引流结构包括高压空气输入管(2)、高压气腔(3)以及喷嘴(1)，高压气腔(3)连接在进气道(14)上，高压空气输入管(2)中的高压空气进入到高压气腔(3)中并通过喷嘴进入到进气道(14)内实现大量空气引入的作用。本实用新型由于在进气道中有空气引流结构，通过少量的液态空气气化得到的高压空气喷射，带动周围的空气，在一端高速输出大量的较低压气流，因而可以实现冲压喷气发动机在静止的条件下的起动，并且也解决了使用该发动机的飞行器在失速情况下冲压喷气发动工作稳定性问题。 | 一种冲压喷气发动机，包括进气道(14)、燃烧室(5)和尾喷管，其特征在于：在所述进气道(14)入口端有空气引流结构，所述空气引流结构包括高压空气输入管(2)、高压气腔(3)以及喷嘴(1)，高压气腔(3)连接在进气道(14)上，高压空气输入管(2)中的高压空气进入到高压气腔(3)中并通过喷嘴进入到进气道(14)内实现大量空气引入的作用。 | F02K7/10
2224 | US8763248B2 | 带凸台的飞机发动机壳体的制造方法 | 2012-10-17 | 未缴年费 | General Electric Company | 一种制造具有至少一个凸台的涡轮发动机壳体的方法，在一个示例性实施例中，包括形成具有外壁的发动机壳体，机加工穿过壳体外壁的锥形开口，以及机加工金属插塞中的锥形部分，其中锥形部分的尺寸设置成与壳体外壁中的锥形开口配合。 该方法还包括将金属插塞插入壳体外壁中的锥形开口中，以及将金属插塞焊接到壳体上。 | 1. A method of manufacturing turbine engine casings having at least one boss, said method comprising : forming an engine casing having an outer wall; machining a tapered opening through the casing outer wall; machining a tapered portion in a metal plug, the tapered portion sized to mate with the tapered opening in the casing outer wall, wherein the metal plug includes first and second portions adjacent the tapered portion, and wherein the first portion is substantially cylindrical; inserting the metal plug into the tapered opening in the casing outer wall such that the first portion extends beyond an outer surface of the casing outer wall and the second portion extends beyond an inner surface of the casing outer wall; andwelding the metal plug to the casing. | B21K25/00
2225 | RU2521090C1 | 高-速度turboelectric直升机 | 2013-06-13 | 未缴年费 | Durov Dmitrij Sergeevich | 领域 : 飞机工程，物质 : 提出了直升机其特征在于 : 三-转子层圆形管道中有两个螺旋桨结构在车削外翼和转子上方设置有。燃气涡轮发动机传递扭矩通过主齿轮和传动轴，以推和拉圆形管道中的螺钉，并且其具有横向和纵向控制气体射流的翅片。直升机允许转换的三-转子具有不同-尺寸设计转子以单-转子设计具有大直径轨道转子和小-直径推转子和以与推和轨道螺钉旋翼机。这些包括转子和与锯-等训练边缘短的低翼，外翼可依次通过0至100°而制成的圆形通道在风尖端可转动的相对到适当外翼通过5A°αW=±1a。动力设备是由并行-串行的混合动力驱动的。效果 : 需要减少功率消耗在轨道平衡在悬停，改进的轨道和纵向controllability.2划出 | 1. The High-speed turboelectric helicopter, which contains three-screw deck diagram with two screws in the annular channels on the rotary outer planes of wing and above them on the pylon rotor, has gas turbine engines and system of transmission, which includes basic and central reducers with the shafts, which revolve the carrying and tractor propellors in the annular channels, and at the end of tail boom after the stabilizer the gas stability-guidance jets of travelling and pitch control, the tripod the schematic of running landing gear with the main wheels, removed into the fairings about the onboard protrusions, that is characterized by the fact that it together with the deck arrangement of the propeller- carrying single-screw and twin-screw systems, the latter from which is equipped with the pusher propellers, which have identical direction of rotation between themselves and opposite with the rotor, is executed as on the technology of the multimode aerodynamic system for the control by balancing on the pitch and the course, so it is supplied with the possibility of converting its flight configuration together with the helicopter of the three-screw carrying diagram with the large variously-sized rotors, which has in the single-screw and twin-screw systems the respectively rotor of greater and the pusher propellers of smaller diameter, into the flight configuration of the winged autogyro, which has separate propeller system with the pusher propellers and carrier systems, which include the respectively rotor and the low-placed trapeziform low-aspect-ratio wing, the center of pressure of the latter with the progressive level flight is located along the lift of the windmilling rotor with the guarantee of addition of the corresponding lifts from two carrier systems, but also vice versa; the rotary outer planes of wing, which have the electromechanical drive, which ensures the range of the turning of wing to the positive angles of attack (α [kr]) from 0° to +100°, are supplied with the possibility of their cophasal accelerated synchronous deviation with the pusher propellers in the annular channels from the vertically located wing back and forward on the flight to the angle α [kr] of =+10° and α [kr] of =-10° respectively from +90° to +100° and from +90° to +80° both for the control in pitch with the hovering and possibility of hovering on the spot with the following and head wind respectively, the annular channels, installed at the wing tips, are equipped coaxially to the units of the turning of the consoles of the latter with the independent electromechanical units of their turning in the vertical longitudinal plane relative to the appropriate outer plane of the wing to the angle α [kr2] of =±15°, are supplied in each end position of the turning of the outer planes of wing with the possibility of the differential, but also cophasal accelerated deflection of annular channels with the pusher propellers of the corresponding angles of attack (α [kr2]) from their lines of vertical and horizontal thrust respectively forward and backward and vverkh-vniz for the super-maneuverability directional control with the compensation for reactionary torque from the work of rotor and lateral control respectively with the vertical takeoff/landing, the hovering and the level flight, but also upward with the short takeoff/to landing, moreover after its flight in the configuration of winged autogyro with the horizontally located wing and in the case of the failure of the units of its turning countering reactionary torque of the work of rotor with the hovering is created by a differential change in the horizontal or force, or the direction of the thrust of the reversible pusher propellers, the power plant, made on the parallel-series hybrid technology of actuator, which is of the electrical cantilever and central pods in accordance with pushing and by the rotors, first two of which, having equal to each other and their total smaller vertical thrusts of the pusher propellers, which ensure with the peak power of the corresponding electromotors the smaller lift, which comprises (1) [3] from the takeoff weight in the comparison with the helicopter-rotor lift, are supplied with the left and right electromotors, made with the possibility of their work with different angles of deflection in the vertical longitudinal plane and rotatory connected with the pusher propellers, they are installed in the appropriate pods, carried out with the pusher propellers for the trailing edge of the intranuclear part of the wing the corresponding annular channels, which have at their output the developed carrying aerodynamic surfaces with The V-shaped in the plan trailing edge, installed along the center line of the intranuclear part of the wing, and the central pod of rotor, in which both together with the gas turbine engine, installed along the axis of symmetry and from behind pylon, that has along the sides of the latter air ducts and rear angular in the plan exhaust duct, deflected to the side in the direction of rotation of rotor, opposing reactionary torque of the latter with the hovering, and the front conclusion of shaft for the selection of its takeoff power and together with the main rotor gearbox, which has along the axis of symmetry reverse T-shaped configuration, it is supplied on the flight with front and rear input, but also upper by the terminal sleeves of cohesion, which rotatory connect the main rotor gearbox in accordance with by the electrical motor generator, located from the front of pylon and by the executed reversible, and gas turbine engine, but also with the shaft of rotor, and also being the system of electric drive, which includes all electromotors, storage recharged batteries, energy converter with the unit of control of power transfer, which connects and which disconnects electromotors and gas turbine engine, that switch the generating power and the order of the recharging of storage batteries from the electrical motor generator, which in the regime of electric generator with the flight configuration of winged autogyro ensures the alternately two methods of the generation of power in the central pod either from the internal or external energy source respectively from the gas turbine engine or the windmilling rotor, in this case both front and rear input and upper output electromagnetic coupling of cohesion, which ensure their remote control by cohesion/by unhooking both the corresponding input shafts of the main rotor gearbox with the shaft of electrical motor generator and gas turbine engine and its output shaft with the shaft of the rotor, which has in the case of the failure of all its engines the capability of the emergency landing, ensured by the control unit, which has reserve electric power source for the automatic unhooking of its shaft with the output shaft of the main rotor gearbox and installation of its blades to the windmilling position with the simultaneous automatic accelerated deflection upward both of the angle α [kr] of =+10° of the outer planes of wing, which have throughout entire its spread a maximally deflected slat and saw-tooth in the plan trailing edge, and to the angle α [kr] of =+15° of annular channels with the pusher propellers, in the hybrid central pod, which ensures three modes of operation of the gas-turbine engine, but also including one method in the system of the generation of power for the battery charging with the transfer of its power in accordance with by the electrical motor generator, which works in the regime of electromotor, either together or alternately from each to the shaft of rotor, but also independent work with the distributed transfer of its power and to the latter, which ensures in the shifting version level flight in the configuration of rotorcraft, and to the electrical motor generator, which works in the regime of electric generator. | B64C27/22
2226 | KR1020140078894A | 气动设计方法和分析在涡桨飞机螺旋桨桨叶 | 2012-12-18 | 驳回 | Korea Aerospace Industries, Ltd. | 本发明涉及中型涡轮槽属于突发可以应用于飞行器螺旋桨叶片对于1600千瓦类别提供的设计方法和气动弹性分析。所述端部的，涡轮槽属于突发的空气动力学叶片的设计分析方法用于飞行器的螺旋桨，用于飞行器属于突发涡轮槽靶向螺旋桨轴的气动弹性(S100)和激光束源，以及设计条件的检测器，基于空气动力设计条件，具有皮肤部分的外围表面的多层体在没有(皮肤部分)和，所述皮肤而进一步所述皮肤部分从环绕凸出部分(翼梁部分的面积)和，所述具有皮肤形成在其中的内部空间的填充部分的同时被夹在由所述脊柱形状部(泡沫部分)自皮肤脊中泡沫夹层结构，所述涡轮槽，属于突发叶片的飞机螺旋桨设计的步骤(S200)和翼梁，用于飞行器的螺旋桨叶片的翼梁设计所述涡轮槽，属于突发分析的步骤(S300)和，被解释和所述涡轮槽，属于突发使用分析结果用于飞行器的螺旋桨叶片的轮毂属于突发涡轮所述细长槽与钥匙保管槽产生用于飞机螺旋桨(S400)，A，生成根据所述用于飞机涡轮螺旋桨槽属于突发的可能解释气动弹性，气动弹性所述分析结果值比较适合的设计条件(S500)包括，在所述脊具有皮肤部分和碳纤维复合材料使用掩模层图形覆盖使得欧姆金属层，数量(翼尖)阶段翼叶片的所述所述脊部的情况下形成仅由所述的具有皮肤部分，所述的长度的刀片为脊柱所述马来酰亚胺基团或脂肪族环烯烃基团六角其具有数目减少的堆叠的类似，所述叶片的翼梁的设计步骤(S200)，用于所述叶片的横截面的几何条件和发动机电源，票据的速度自由直径的转速下每个输入值(弦长)和节距长度与搁架高度变化的横截面，所述用于叶片翼梁伺服其特征在于 : 设计。 | 1. Oxoprop target aircraft propeller aerodynamic design conditions of the turbo set (S100) and the step, the aerodynamic design based on the conditions, the outer peripheral surface and the skin portion, while in surface contact with a bottom surface of the skin at the skin portion of the predetermined area of the surrounding structural parts (spar portion) and the spine, wherein the skin portion is formed by filling an interior space with the spine portion sandwiched by skin form part consisting of (foam portion) -spar-form a sandwich structure of the aircraft propeller blade airfoil turbo prop step (S200) and design, said design for an aircraft propeller blade airfoil turbo prop interpreting (S300) and, for the analysis of the analysis results of an aircraft propeller blade turbo prop the hub axis following application of the shape for generating aircraft propeller turbo prop (S400) and, wherein generated according to the aircraft propeller turbo prop and aerodynamic numerical analysis, numerical analysis result comparing the aerodynamic design conditions including (S500) which, with the carbon fibers at the skin portion of the laminated composite exhibited the spine is formed of a structure, the tip of said blade (wing tip) side by the predetermined area is a skin portion is formed without the spar constitute only, wherein the spa unit increases in the longitudinal direction of said blade stack of carbon fiber composite material and forms a structure with a reduced number, characterized in that the blade (S200) designing the airfoil blade is a section of the geometric engine power conditions and, the constant velocity rotation free diameter chord length in each section the input value (chord length) while changing the blade pitch and the airfoil design for an aircraft propeller blade aerodynamic design and analysis turbo prop methods. | G06F19/00
2227 | US20140174056A1 | 具有低级数低压涡轮燃气涡轮发动机 | 2014-02-26 | 放弃 | United Technologies Corporation | 一种燃气涡轮发动机，包括沿轴线限定的齿轮系。 沿着轴线的线轴驱动齿轮系并包括低级数低压涡轮。 风扇可绕轴以风扇速度旋转，并由低压涡轮通过齿轮系驱动。 风扇速度小于低压涡轮的速度。 核心由围绕轴定义的核心机舱包围。 风扇机舱至少部分地围绕核心机舱安装，以限定用于风扇旁路气流的风扇旁路气流路径。 由风扇旁路通道气流除以通过芯的气流所限定的旁路比大于约十(10)。 | 1. A gas turbine engine comprising : a gear train defined along an axis; a spool along said axis which drives said gear train, said spool includes a low stage count low pressure turbine; a fan rotatable at a fan speed about the axis and driven by the low pressure turbine through the gear train, wherein the fan speed is less than a speed of the low pressure turbine; a core surrounded by a core nacelle defined about the axis; anda fan nacelle mounted at least partially around said core nacelle to define a fan bypass airflow path for a fan bypass airflow, wherein a bypass ratio defined by the fan bypass passage airflow divided by airflow through the core is greater than about ten (10). | F02K3/06
2228 | KR101413267B1 | 旋转发动机 | 2013-03-22 | 未缴年费 | Kim, Ki Tae | [docdb]，旋转引擎根据本发明能够交替地供应燃烧气体到多个旋转单元驱动，同时具有预定的相位差，从而有效地产生连续输出，等燃气涡轮或喷气发动机。此外，旋转式发动机具有结构相对简单，体积小，同时产生连续输出。因此，旋转发动机，可容易地应用于飞机发动机和类似物。 | 1. Two circular space is formed to overlap with a portion of the cylinder block, the cylinder block rotatably disposed in a circular space at one side of the radially protruding and provided with a driving rotor drive wiE, on the other side of the cylinder block rotatably disposed in the circular space and inserted into the groove on the drive wie follower and the driven rotors, each of the rotors are driven out of phase with each other and set in advance so as to continuously driving a plurality of rotary units placed in parallel with, the front end of the plurality of rotary units according to a phase difference of the predetermined rotary unit for a predetermined time after the combustion gas is supplied, the set period of time in excess of the rear end of the rotary unit continuously for a set time by supplying the combustion gas, the combustion gas into said plurality of rotary units alternately continuously supplied to the combustion gas supply valve and the, wherein the combustion gas supply valve, a flow path of the plurality of rotary units connected to each of a plurality of outer holes are formed at the outer housing, wherein the outer housing in the same rotational speed as the driving rotor rotatably disposed successively and, according to the rotation angle of the plurality of outer holes in fluid communication with at least one of the one or more alternating inner hole is formed through the inner hole for supplying the combustion gas and the inner rotor, wherein the plurality of outer holes are disposed along the longitudinal direction of the outer housing a distance from each other and spaced apart from each other, wherein the outer housing along a circumferential direction of the set are disposed so as to have a phase difference, wherein the outer housing of each outer hole has an arc shape along a circumferential direction and, wherein the plurality of inner holes are disposed in series along the longitudinal direction of the inner rotor and outer holes disposed in the same interval as the interval distance between the spaced apart each other in a circular shape with a rotary engine. | F02B53/00
2229 | RU142008U1 | ?系统用于控制径向间隙在涡轮的燃气涡轮发动机 | 2013-12-30 | 期限届满 | федеральное государственное унитарное предприятие научно-производственный центр газотурбостроения салют (фгуп нпц газотурбостроения салют ) (Ru) | ?有用的模型是以所述的飞机发动机领域，和特定的，以系统的控制的气体-涡轮机径向间隙发动机(气体-涡轮机发动机)。系统用于控制径向间隙在涡轮的燃气涡轮发动机具有旋转频率传感器的转子，第一和第二比较装置，和还空气流量调节器，从压缩机供给到转子和定子。系统为提供与计算单元离心涡轮的叶片的绘制，计算单元的径向间隙在固定模式，和还第一和第二加法器的径向间隙和表值，所述转子的旋转频率的传感器是连接与计算单元离心绘图的涡轮叶片和计算单元上的径向间隙的固定模式，输出的，它是与第一连接的第一输入加法器，与第二其被连接的输出输入的计算单元的离心涡轮的叶片的绘制，输出的第一加法器是连接与输入的第二加法器，输出的第二与第一输入的第一比较加法器是连接装置，具有第二输入的，其是连接。径向间隙的表，和第一比较的出口与所述的第二比较输入装置是连接装置。和与调节器，在是，系统被设置与安装在所述主，连接压缩机和调节器可调阀控制元件，其是与输出连接的第二比较装置。1π2Cl，1IL。 | 1. The Control System of radial clearance in the turbine of gas turbine engine, which contains the sensor of the frequency of the rotation of rotor, first and second comparators, and also air-flow controller, supplied from the compressor to rotor and stator of turbine, that is characterized by the fact that the system is equipped with the unit of enumerating the centrifugal drawing of the turbine blades, with the block of enumerating the radial clearance in steady states, and also with the first and second adders and the gauge of the value of radial clearance; moreover the sensor of the frequency of the rotation of rotor is connected with the unit of enumerating the centrifugal drawing of the turbine blades and the block of enumerating the radial clearance in steady states, whose output is connected with the first entrance of the first adder, with second entrance of which is connected the output of the unit of enumerating the centrifugal drawing of the turbine blades, the output of the first adder is connected with the entrance of the second adder, the output of the second adder is connected with the first entrance of the first comparator, with second entrance of which the gauge of radial clearance is connected, and the output of the first comparator is connected with the entrance of the second comparator and with the regulator, in this case the system is equipped established in the main, which connects compressor and regulator, by the adjustable valve, whose control element is connected with the output of the second comparator. | F01D11/08
2230 | CN103867295A | 环保节能型二冲程对置式无曲柄曲轴发动机 | 2014-01-27 | 驳回 | 刘景林 | 本发明“环保节能型二冲程对置式无曲柄曲轴发动机”，实际设计为航空用双缸对置式，可为汽油柴油两种形式工作的发动机，利用二冲程发动机功率强劲的特点，改设为本缸自己产生付压缩后供给主压缩室用，废除曲轴箱油封及多缸二冲程发动机的曲轴中间油封。使用纯燃油工作，改善润滑条件，改变了发动机的工作方式，降低了油耗，延长了发动机主件的使用寿命，改变了气口和活塞的换气方式，有利于新的可燃气的进入和废气的全部排出，加强了附压缩的压力，增加了发动机的功率，控制了新的可燃气体的流失和废气的全部排出。设计时更注重节能减排，重量轻结构简单生产制造及维修成本低使用寿命长，新设计发动机的油耗更接近四冲程发动机，动力更大于四冲程发动机，尾气排放同于四冲程发动机。 | 一种环保节能型二冲程对置式无曲柄曲轴发动机专为现代航空设计，其外形为扁平圆边立体长方形结构，其设计可为汽油发动机和柴油发动机两种用途工作的发动机，其特征为：设计为非曲轴箱预压缩和非付缸预压缩，由本缸自己产生预压缩气体后直供主压缩室压缩爆发燃烧做功并使用纯燃油工作和改善了整机的润滑条件，改设了气口处综合整体设置及物理结构，加强了扫气的能力，增加了发动机的功率，改变了发动机主件的润滑条件和发动机两缸间的工作条件，增加了整机的使用寿命，拿掉了曲柄曲轴而使发动机的重量更轻，如其是新设计的二冲程发动机，结构更简单重更量轻功率和承载率更大。 | F02B75/28
2231 | CN302848391S | 自动冰点测定仪(BD-201) | 2014-01-06 | 未缴年费 | 泉州市全通光电科技有限公司 | 1．本外观设计产品的名称：自动冰点测定仪(BD-201)。2．本外观设计产品的用途：本外观设计产品用于喷气燃料和航空活塞式发动机燃料的冰点指标测试。3．本外观设计产品的设计要点：整体造型。4．最能表明本外观设计设计要点的图片或照片：立体图。 | 无
2232 | FR2979613B1 | 组件形成由一个燃气涡轮发动机和用于螺纹紧固件系统 | 2011-09-01 | 放弃 | Snecma | 在一个组件包括一个双-流动涡轮发动机和一种系统用于将所述涡轮发动机到一飞机结构，该连接系统包括一塔架，在至少两个后紧固件连接所述塔至两个后连接点所述涡轮发动机的，和所述塔架的一后罩覆盖所述后紧固件和形成一个空气动力整流罩。所述后罩包括两个侧壁(42)，每个其具有一个第一的部分(4a)2a)延伸的沿和靠近该塔，并向后延伸，和一个第二部分(42ab)是横向的相对突出到第一的壁部分该及其外侧，以作为到盖的后紧固件，每个第二B的侧壁部分(42a)的所述后罩是基本驼峰-型和被连接到第一的壁部分沿着一弯曲的连接线(4a)2aC)之间延伸前和后点位于基本上在所述的内纵向边缘第一侧壁部分，使得所述冲击在该循环所述二次流的外侧的所述二次流(13)是最小化。 | CLAIMS 1. Assembly comprising a turbine engine and a system for attaching the turbine engine to an aircraft structure, assembly in which : - the turbine engine (10) is dual flow with an annular vein (15) for primary flow flow s opening at the rear around a central body (17) and an annular secondary flow flow vein (13) opening at the rear between a primary cover (30) and the rear end of a secondary cover (32), and - the attachment system (20) comprises a mast (22), at least two rear attachments (26) connecting the mast to two rear attachment points (18) of the turbine engine and a rear cowling (40) of the mast covering the rear attachments, providing an aerodynamic fairing and having a rear portion which extends rearwardly beyond the opening of the primary flow flow vein, the distance between the points d rear attachment being substantially greater than the distance between the sides of the mast at the level of the rear attachments, characterized in that the rear cowling comprises two side walls (42, 44) each having a first part (42a, 44a) extending the long and close to the mast and extending towards the rear and a second part (42b, 44b) which projects laterally relative to the first wall part on the exterior side thereof, so as to cover the rear attachments, and the second side wall portions (42b, 44b) of the rear cowling are substantially hump-shaped and connect to the first side wall portions (42a, 44a) along curved connection lines (42c, 44c) extending between front points and rear points located substantially at the interior longitudinal edges of the first side wall portions. | B64D27/40
2233 | FR2999236A1 | 一用于一涡轮机密封装置包括一个中间件 | 2012-12-12 | 放弃 | Snecma | 本发明所述的主对象是一个密封装置(1)用于一涡轮机(10)，包括一支撑部(2)和一个密封部(3)，其特征在于，在使其进一步包括一个中间部分(4)插入在至少部分之间的所述支撑部分(2)和所述密封件(3)，所述中间件(4)被安装在所述支撑部分(2)，作为以限定所述中间件之间的间隙(j)(4)和所述支撑部(2)。以允许所述热胀的所述中间件(4)和所述密封件(3)。 | CLAIMS1.Sealing device (1) for a turbomachine (10), comprising a support part (2) and a sealing part (3), characterized in that it further comprises an inserted intermediate part (4) at least partially between the support part (2) and the sealing part (3), the intermediate part (4) being mounted on the support part (2) so as to define a clearance (J) between the intermediate part (4) and the support part (2) to allow thermal expansion of the intermediate part ( 4) and the sealing piece (3). | F02C7/28
2234 | DE102012001827A1 | 驱动系统用于一种飞机与杂交的活塞-液压驱动 | 2012-01-26 | 撤回 | Oleg Tchebunin | 该气体涡轮机的普通航空中具有高的功率等级，但不利的效率和从有高的燃料消耗。活塞马达是太困难的，用于一种现代飞机，特别是用于飞机vtol。在另外，与所述的活塞马达进一步perspectives可打开，如果一种杂交活塞-液压的构建进行开发无-飞行中活塞的建筑方法，其具有一种紧凑和主轴-缩甲醛的形状和孔本身与中空螺旋桨或bemntelten铲工作在其中心到联合收割机，和其可获得沿不该曲轴机构。但本发明的整洁冲洗该问题，其存在与该无-飞行活塞机械，是以可仍然的问题，和该异质性的所述的液压印刷，其开发了用该工作活塞发动机与一种干的字符的方法，是对被修复的。在根据该结构执行该覆盖的最高铲的工作与杂交的活塞-液压驱动第一问题是解决了通过本发明的应用夹持机构，那些该互连的冲洗过程中活塞位置的单元中的所述原动机停止尽管该压缩所述其它单元中的空气压力，等也通过注射高达-到-日期所述燃料在燃烧腔室的所述第二单元，与该气体压力的增加通该活塞本身，和所述的工作过程可运行离开的。通过该注射舌的节律和所述量的该脉冲材料的一个可调节还所述的成果。第二问题是通过拉所延伸的插口中的应用，该气体压力的所述的能量和所述质量力积累和返回时，停止该活塞的这种能量，从而支撑它，该液压印刷在该系统在一种相对均匀的水平。结构执行，与该所述水-电动机外壳包括该毂该铲的工作，该被某些中空波又，通过它还一种该河介质的摆动量和对水-马达移动，等保证了该机还从该份的该功能的组合所述routings该河介质的缩短DO，得到对该原动机一种紧凑和spindelfrmige形状，和离开该铲的工作包括水-马达到该该两个单元之间的毂的所述原动机到适当位置，由此本发明的新的发动机开发用于航空是可能的，其强度nonexistence所述曲柄的漂移和综合外壳以及其活塞-等工作方法基本上更容易和经济上可置有，作为传统的活塞马达或和\/或与一种涡轮发动机的聚集体作为主移动装置。 | Propulsion system for an aircraft, which has a jacketed propeller or blower, a (30), a coat (31), and a stalk (32) and an engine (3) for tunneling, the bucket mechanism (30) with a hydraulic motor (29) in a hub platform (14) is arranged in the middle of the engine, and the engine (3) is a hybrid piston-hydraulic motor in free-flying piston design and serves as a pressure source, the engine (3) works with a two-stroke process and consists of two symmetrical units and two cylinders (2), two media separating one another by a rod (15) connected pistons (4) and has two pre-compression chambers, being hydraulic motor (29) is driven by pressure current, which is alternately generated by both piston-hydraulic units, and which in the hydraulic motor (29) by an immovable axis part (19) flows, which connects both units and around which, supported on axial bearings, the bucket mechanism (30) rotates, the hydraulic motor (29) on the immovable axis part (19) fixed stationary gear (27) as the pinion of the internal gear motor and a rotating gear (28) as the ring gear of the internal gear motor, which together with the housing and the hub platform (14) around the fixed hydraulic motor shaft (18) rotates, where expansion bushings (8) are provided, which form the outer walls of the hydraulic chambers, and the cylinders (2) with the basic sockets (6) connect, thereby fulfilling a function of pressure equalization by damping the kinetic energy of the pistons and flow media and supporting the pressure when the piston is stopped by flushing out, by releasing the saved energy, the expansion bushes expand while increasing the pressure, thereby displacing the mass of the cylinders in the opposite direction of the piston and medium movement, and thus serve to balance the mass, characterized, that retention mechanisms during the rinsing phase (10), consisting of ball snap locks and powerful springs when the engine is working the starting pistons (4) on the connecting rod (15) stop and with the released springs push them further towards the bottom dead center, and the pistons (4) Stop in the flushing position in one unit of the engine, against the compression air pressure in the other unit. | F02B71/04
2235 | DE102012222745A1 | 单-晶体的涡轮叶片从titanaluminid | 2012-12-11 | 驳回 | Mtu Aero Engines Ag | 该现有明涉及一种程序用于所生产的一种单-晶体涡轮叶片用于一种流体-流机，作为用于例如一种固定的气体涡轮或一种航空发动机从一种TiAl材料，以及因此作为一种制造的涡轮叶片(10)。 | Turbine blade for a turbomachine of a TiAl material, characterized, that the TiAl material at least in the region of the blade (14) Is monocrystalline. | F01D5/28
2236 | CN103847973A | 小型通用飞机电源扩容系统 | 2012-12-05 | 撤回 | 石家庄飞机工业有限责任公司 | 本发明涉及一种小型通用飞机电源扩容系统，其结构包括：功率至少在12kW以上的发电机，连接在飞机发动机动力输出轴与所述发电机之间的具有调向和增速功能的传动装置，以及将所述发电机安装固定在所述传动装置上的发电机安装座；所述传动装置包括：壳体，扣合在所述壳体上的端盖，以及设置在所述壳体内的齿轮变速传动机构；所述发电机安装座固定在所述传动装置上的所述端盖的外侧面。本发明适用于多种小型通用飞机的电源扩容，其结构简单，设计合理，操作性好，安装和维护便捷，可满足大功率载荷设备的用电需求，提高了工作电流的稳定性，有利于提高小型通用飞机的飞行安全性。 | 1.一种小型通用飞机电源扩容系统，其特征是，包括：功率至少在12kW以上的发电机，连接在飞机发动机动力输出轴与所述发电机之间的具有调向和增速功能的传动装置，以及将所述发电机安装固定在所述传动装置上的发电机安装座；所述传动装置包括：壳体，扣合在所述壳体上的端盖，以及设置在所述壳体内的齿轮变速传动机构；所述发电机安装座固定在所述传动装置上的所述端盖的外侧面。 | B64D47/00
2237 | GB321139D0 | 一种装置 | 2003-09-10 | 申请终止 | Short Brothers Plc | 本发明公开了一种飞行器结构，其包括具有用于流体流入所述导管的入口和用于流体流出所述导管的第一出口的导管。 所述管道被构造成相对于进入所述管道的流体流以至少部分相反的方向引导流体流通过所述第一出口流出所述管道，从而保留推力。 | 无 | F02K1/72
2238 | RU141687U1 | ?进扩散器装置的气体涡轮发动机环形的燃烧腔室 | 2013-12-06 | 期限届满 | государственное предприятие запорожское машиностроительное конструкторское бюро прогресс имени академика а.г. ивченко | ?1a。对象技术溶液 : 进扩散器装置的气体涡轮发动机环形的燃烧腔室。2。领域的应用 : 气体涡轮机的功率工程，飞机和地面。3。该技术决策的所述香精 : 。进扩散器装置的气体涡轮发动机环形燃烧室室是spryamlyayushchim车辆的后方设置压缩机和火焰管之前，在它与燃烧腔室preddiffuzorposledovateltelno被互连光滑的膨胀和扩散器，它是整流罩之前稀疏的设置空间的空气进气。preddifuzor在所述的出口其空气进气外壳体是与外连接的信封整流罩单独的支架。的内和在所述入口空气进气是内置式扩散器光滑的膨胀，应该被提及的，所述最后和输出preddifuzora还腔是形成之前光滑的膨胀。在所述空气进气整流罩的外壳体的连接点处的所述kroshteinov分别形成由凸缘有孔，其中燃烧腔室壳体和整流罩之间分别安装保护空心壳体，以喷嘴的燃料供给在火焰管，所述外壳是刚性地连接到所述本体的所述燃烧腔室。5。技术结果 : 主要技术溶液允许用于空气稳定的未分离的所有部分上的燃烧空气室的气体涡轮发动机在最佳的分布沿通道其进火焰管中。在安装和固定部件的可靠性在一起与它们的结构简化测试具有气体-涡轮机的操作示出的高稳定性发动机燃烧腔室，在使标记最小压力损失和不存在的非均匀性的流量从空腔的空气进气。1h3。U。该配方的，33。U。，划出。3，1等。 | 1. The Input diffusion device of the annular combustion chamber of gas turbine engine, located in the combustion chamber casing after the compressor stator, with the consecutively placed before the flame tube shells of preddiffuzora of smooth expansion, and further by the diffuser, interconnected with the fairing about the air duct, between which is formed the cavity of expansion; moreover the shells of fairing are interconnected with the shells of the front device of flame tube with the sprayers, that is characterized by the fact that mentioned preddifuzor at the output is interconnected by its outer covering with the outer covering of the fairing about the air duct indicated, moreover at the entrance and inside the mentioned fairing is build it the diffuser of smooth expansion, and at the output of the latter is also formed the cavity of the sudden expansion of the working medium before the mentioned sprayers in the front device of flame tube. | F02C3/14
2239 | JP2013525196A | 使用一种介电阻挡放电装置在所述出口的所述涡轮-发动机的一飞机，一种方法的处理一波和飞机配备有这样的一个装置 | 2011-04-18 | 驳回 | Snecma | 一个声发射波的处理方法在一涡轮发动机的一个飞机的一出口与一电介质阻挡放电装置，和一个飞机包括这样的一个装置。该方法包括激活所述介电阻挡放电装置，作为以发射一个电风在一个方向所述声学波的声学波，作为以衰减。一种飞机可包括这样的一个介电阻挡放电装置。 | A dielectric barrier discharge device provided with the (4) turbo-engine of the aircraft is released at the outlet of the method for processing a sound wave, the device (4), and to attenuate sound waves are emitted in the direction of the air actuated, method. | F01D25/30
2240 | CA2797288A1 | 涡轮机的燃料供给系统与射流泵 | 2011-04-21 | 权利终止 | Snecma | 燃料供给组件用于一种涡轮机的与燃料供给该燃烧腔室和用于加压所述的燃料，包括在至少一第一泵(1) : 加压所述的燃料吸入从该罐的所述飞机和一第二泵(4)，其提高了所述第一所述的压力超过所述出口压力泵，所述第二泵被一个泵与恒定的燃料输送，一些所述燃料的离开该泵被发送到该燃烧腔室通过一直接电路(7)，该部分的所述的燃料，其是未发送到该燃烧腔室被再循环，通过一个再循环电路(8)，以所述第二的上游泵，所述组件还包括一个液压单元(5，6)用于计量所述输送到被注入到该燃烧腔室的所述涡轮机通过一计量装置的装置(5)位于在该直接电路(7)和在至少一个热交换器(2)通过其所述的燃料通过，其特征在于，在其所述换热器(2)被定位在所述的直接电路的所述点的下游在其所述再循环电路(8)分支关断和所述燃料计量装置(5)的上游。 | 8CLAIMS 1.Fuel supply assembly for the combustion chamber of a turbomachine and fuel pressurization, comprising at least a first pump (1) for pressurizing fuel from the aircraft tanks and a second pump (4) d increasing the pressure beyond the outlet pressure of said first pump, said second pump being a pump with constant fuel flow, part of the output fuel being sent to the combustion chamber via a direct circuit (7), the part of the fuel not sent to the combustion chamber being recirculated, via a recirculation circuit (8), upstream of said second pump , said assembly further comprising a hydraulic block (5, 6) metering the flow intended to be injected into the combustion chamber of the turbomachine by means of a metering device (5) located on the direct circuit (7) and at least one heat exchanger (2) in which the fuel circulates , characterized in that said exchanger (2) is positioned in the direct circuit (7) downstream of the bypass point of the recirculation circuit (8) and upstream of the fuel metering device (5). | F02C7/236
2241 | RU2012127468A | 自动航空所述的方法和所述启动系统的星形-形活塞发动机 | 2012-07-03 | 未缴年费 | закрытое акционерное общество опытно-конструкторское бюро моторостроения (зао окбм ) | 1。所述的自动航空星形-形活塞发动机的起动的方法，其用于转动所述发动机曲轴之前旁该燃烧腔室的气缸将被给定所述压缩该压缩的空气从车载气球通过所述分配器空气，该压力下[smesesbornik]旁通过所述喷雾器将给出的燃料-，[smesesbornike]是混合之前，它向上与进入通过所述化油器的空气与该随后的旁边形成燃料-空气混合物供应到所述所述缸的燃烧腔室，它被其特征在于，通过该事实是它们将给出的燃料-[smesesbornik]旁从所述附加的燃料储存器; 其旁边前所述的燃料供给所述的方法[smesesbornik]它们将以雾状等状态，燃料-在所述压力6-10atm它们用于该旁路通过该螺旋喷雾器，然后燃料-所形成的雾-等状态之前混合由用于该为了的空气，其进入[smesesbornik]通过所述化油器，该时间之前形成燃料-空气混合物抽吸的将被给定的气缸之前通过压缩发动机的曲轴与所述同时升温至45-50ATM空气，所述对象从车载气球通过所述空气分配器旁的该之前，该燃烧腔室的膨胀气缸2a°的行程-[tochki所述上的尸体3a后°]。2。所述航空星形-形活塞发动机的启动系统，其包括车载压缩-气瓶，燃料罐，[smesesbornik]与所述喷雾器，所述压缩的空气分布器，连接在一起的歧管与所述压力计和通过电-阀，其旁边是其特征在于，通过该事实是所述系统是另外引入所述附加的燃料储存器和空气减速器，[smesesbornike]被建立之前螺旋喷雾器在这种情况下，附加燃料储存器由导管CH | 1. An automated method of starting starlike aircraft piston engines, wherein the rotation of the engine crankshaft in the cylinder combustion chamber is fed from a compressed air cylinder via a distributor board of the compressed air in smesesbornik pressurized fuel is fed through a nozzle, which is mixed with the incoming smesesbornike through the carburetor air followed by feeding fuel mixture formed in the combustion chamber cylinder, characterized in that the fuel is supplied from smesesbornik auxiliary fuel tank during the fuel feed to it is transferred in smesesbornik fog-like state, a screw is passed through the nozzle whereby the fuel pressure of 6-10 atm, is then formed in the fuel mist state is mixed with air entering the carburetor through smesesbornik formed in the fuel-air mixture is fed to the suction stroke cylinders with simultaneous scrolling engine crankshaft to 45-50 atm compressed air supplied from the cylinder through the diffuser board in the combustion chamber in the cylinders expansion stroke 2 ° -3 ° after top dead center. | F02C7/00
2242 | US5915403A | 双平面斜切机舱入口 | 1998-04-14 | 期限届满 | Boeing Company, The | 在一种用于将空气流引导到具有纵向中心线轴线(发动机C/L)的发动机的斜切机舱入口中，所述管道包括冠部(26)和龙骨(28)，一种改进包括具有双平面前向亚麻酸盐的入口。 当在侧视图中观察时，双平面亚铁盐包括包括龙骨的第一部分(40)，包括冠部的第二部分(42)，以及在第一部分和第二部分之间的过渡区域(44)。 所述第一和第二部分(40)，(42)是线性的，并且所述过渡区域(44)是单个圆弧。 在第一和第二部分之间的假想交线(IP)垂直地位于冠部和龙骨之间的中间。 | 1. In a stationary scarfed nacelle inlet for channeling airflow to a turbofan engine of a subsonic aircraft, the engine having a longitudinal inlet center line, the improvement comprising : a forward hilite which when viewed in side elevation includes a first portion, a second portion positioned below the first portion, and a transition region between the first and second portions; wherein the first and second portions are linear and the transition region is a single concave arcuate shape; the lowermost point of the second portion extending more forward than the highest point of the first portion relative to the longitudinal inlet center line, thereby reducing associated engine noise. | B64D33/02
2243 | US8739552B2 | 结构短舱 | 2007-06-11 | 未缴年费 | Aircelle | 本发明涉及一种用于控制和/或控制系统， 一方面， 本发明涉及一种用于双流涡轮反应器(2)的机舱(1)，所述机舱(1)包括前进气段(5)， 中间部分(6)和后部(7)，所述后部(7)具有内部结构(7b)，所述内部结构(7b)用作涡轮反应器后部的外壳，其特征在于，所述内部结构具有适于使机舱能够紧固到塔架(12)的附连装置，所述塔架(12)用于在所述内部结构的至少一部分上连接到飞机的固定结构(13)，另一方面，紧固到推进剂组件和设置有这样的机舱的飞机上，所述中间部分(6)用于围绕涡轮反应器的风扇(3)，所述后部(7)具有内部结构(7b)，所述内部结构(7b)用于用作到涡轮反应器后部的外壳，其特征在于，所述内部结构具有适于使机舱能够紧固到飞机的塔架(12)。 | 1. A nacelle for a turbofan comprising a front air intake section, a mid-section designed to surround a fan of a turbojet anda rear section, said rear section having an internal structure designed to serve as a casing to rear portion of the turbojet and an external structure, wherein the internal structure has coupling means suitable for allowing an attachment of the nacelle to a pylon designed to be connected to a fixed structure of an aircraft on at least one portion of said internal structure, wherein the internal structure comprises at least one external wall forming an aerodynamic surface adjacent a cold flow stream that flows between the internal structure and the external structure, the external wall mounted over a framework made from plurality of radial frames distributed over the length of the internal structure and each radial frame comprising a circumferential ring, wherein each adjacent circumferential ring is connected together by at least one reinforcement between them. | B64D27/00
2244 | US20140144473A1 | 飞机燃气涡轮发动机中压气机叶片的原位清洗方法和组合物 | 2014-01-29 | 放弃 | Formatex (Offshore) S.A.L. | 一种用于在飞机上就地清洁燃气涡轮发动机中的压气机叶片的方法，包括以下顺序步骤 : 步骤1-通过将第一液体组合物喷射到发动机中来清洗所述压气机叶片； 以及步骤2-最后通过将第二液体组合物喷射到发动机中来冲洗所述洗涤过的压缩机叶片，其中所述第二液体组合物具有？10°C或更低的凝固点并且是非水性的和亲水性的。 | 1. A method for in-situ cleaning of compressor blades in a gas turbine engine on an aircraft, said method comprising the following sequential steps : Step 1＆#x2014; washing said compressor blades by spraying a first liquid composition into the engine; andStep 2＆#x2014; as a final step in which any liquid composition is sprayed into the engine, rinsing said washed compressor blades by spraying a second liquid composition into the engine; characterised in that said second liquid composition has a freezing point of ＆#x2212; 10＆#xb0; C. or below and is non-aqueous and hydrophilic; andsaid first liquid composition is the same as or different from said second liquid composition. | F01D25/00
2245 | US20140147269A1 | 采用改进的进气道和动力装置之间连接的飞机短舱 | 2013-11-21 | 放弃 | Airbus Operations (Sas) | 一种飞行器机舱，包括两个管道，第一管道固定到进气口，第二管道固定到动力装置。 所述导管在纵向上同轴地布置，在接合平面处彼此接触，并通过连接件连接在一起，所述连接件包括沿纵向定向的多个通孔和容纳在所述通孔中的连接元件。 每个连接元件包括杆，杆的每个端部具有允许管道连接在一起的平台。 所述两个管道中的至少一个的至少一个通孔具有长方形部分，所述长方形部分具有最大尺寸，所述最大尺寸被定向成允许所述两个管道围绕纵向方向上的轴线相对旋转。 | 1. An aircraft nacelle comprising : two ducts, a first duct secured to an air intake and a second duct secured to a powerplant, the ducts being arranged coaxially in a longitudinal direction, in contact with one another at a junction plane and joined together by a connection which comprises a plurality of through holes oriented in the longitudinal direction and connecting elements housed in the through holes, each connecting element comprising a shank with, at each end, lands allowing the ducts to be joined together, at least one through hole of at least one of the two ducts having an oblong section with the largest dimension oriented to allow relative rotation of the two ducts about an axis in the longitudinal direction. | F02C7/04
2246 | DE102012023090A1 | trochoiden的制造用于旋转活塞发动机 | 2012-11-27 | 未缴年费 | Airbus Defence And Space Gmbh | 本发明涉及一种trochoide(1)用于一种旋转活塞发动机(3)，在特定的用于所述飞机中使用。此外本发明涉及一种用于所述trochoide制造工艺(1)。所述trochoide以使可用(1)是实现从而，在一起与一个流道(5)工作空间(7)以压缩和点火一种燃料，所述另外一个所述trochoide(1)一种leichtmetalllegierung(9)上点和一种generativen的工序是通过制造装置。 | trochoid (1) For a rotary engine (3) the trochoid (1) Is carried out, together with a rotor (5) Workrooms (7) Provide for compressing and igniting a fuel; the trochoid (1) A light alloy (9) Comprises; the trochoid (1) Is produced by a generative process. | F01C1/22
2247 | DE102012221782A1 | 用于所述修复过程和装置flugzeugund\/或气体涡轮机的结构单元 | 2012-11-28 | 驳回 | Lufthansa Technik Ag | 用于所述修复过程的一个flugzeugoder的气体涡轮机的结构单元(31)，其中所述工序覆盖所述以下自动化步骤 : 一)所施工的裂纹测试单元(31)通过一个光学测量过程的装置，由此确定geometrieund具体地是组件存储\/或损坏数据，B)产生一个自适应策略在所述的基础上工作的确定geometrieund\/或损坏数据在一个数据加工单元(1)，c)切割处理的所述结构单元(31)，d)确定的所述改变所述结构单元的几何形状数据(31)，e)执行一种修复的焊接，F)的裂纹测试该结构单元(31)通过装置的一个光学测量程序。 | A method of repairing an aircraft and / or gas turbine component (31) characterized, that the method includes the following automated steps : a) crack detection of the component (31) By means of an optical measuring method, which determined geometry and / or damage data stored component-specific, b) generating an adaptive machining strategy using the determined geometry and / or loss data in a data processing unit (1) c) machining the component (31) d) determining the modified geometry data of the component (31) e) performing a weld repair, f) crack detection of the component (31) By means of an optical measuring method. | B23P6/04
2248 | CA2581827A1 | 低噪声的废气管道系统 | 2007-03-15 | 放弃 | Hamilton Sundstrand Corp | 一种用于一种燃气涡轮发动机排气导管系统，其安装在一尾共Ne的一种飞机，包括一排气出口是从一个侧的所述尾锥所述偏置从所述的轴向中心线尾锥和一个排气导管，其将所述发动机E到所述偏置的排出口，与一个直段的所述排气导管从所述排气出口用于一个长度延伸，其对应到在所述排气的至少一个直径管道。 | 1. An exhaust duct system for a gas turbine engine that mounts within a tail cone of an aircraft, comprising : an exhaust exit that exits one side of the tail cone offset from the axial centreline of the tail cone; and an exhaust duct that couples the engine to the offset exhaust exit, with a straight section of the exhaust duct extending from the exhaust exit for a length that corresponds to at least one diameter of the exhaust duct. | F01D25/30
2249 | RU2516985C1 | 飞机气体涡轮和装置的操作，以该端 | 2013-02-14 | 未缴年费 | Federal'noe Gosudarstvennoe Bjudzhetnoe Obrazovatel'noe Uchrezhdenie Vysshego Professional'nogo Obrazovanija Kazanskij Natsional'nyj Issledovatel'skij Universitet Im. A.N. Tupoleva-Kai (Knitu-Kai) (Ru) | 字段 : 发动机和泵。物质 : 本发明包括所述压缩机中压缩的阶段，在燃烧热进料室和所述扩展在涡轮机和喷射喷嘴的级。所述扩展在高压力中的涡轮叶片被执行的超声流和密度反转在所述流是用于相干辐射的组织。提出的发动机包括所述压缩机的低压力阶段，高-压力级，燃烧腔室，高-压力的涡轮，低-压涡轮机和喷射喷嘴，另外，两个筒形谐振器; 内和外，与外谐振器中的半-透明元件，闭孔和birotating活性的流延轮。高-压涡轮机工作叶片是由所述的一系列的拉瓦尔喷嘴后面和两个筒状的谐振器设置有同时闭孔和birotating活性的流延轮被设置的下游的气体流。效果 : 由于其应用扩展操作性能作为气体-动态laser.2Cl，1显示 | 1. The Mode Of Operation of aircraft gas-turbine engine the including process of compression in the compressors, heat supply in the combustion chamber, expansion on the turbines and the jet nozzle being differed in terms of the fact that the process of expansion on the turbine rotor blades of high pressure is achieved in the supersonic flow and is used created in this flow inversion of population for organizing the coherent emission. | H01S3/0953
2250 | CN103806950A | 一种具有叶尖压力面尾缘切除结构的涡轮叶片 | 2014-01-20 | 撤回 | 北京航空航天大学; 中国燃气涡轮研究院 | 本发明公开了一种适用于航空发动机的新型涡轮叶片，该新型结构是将涡轮叶片的叶尖压力面尾缘进行切除，其特征在于：叶尖压力面尾缘端部切除展向从叶片尾缘面开始，延伸至距离叶片尾缘面为叶片弦长的1/4处，叶高方向上从叶顶端面延伸至与叶端凹槽面共面，尾缘切除形成的锐边以圆弧过渡。该新型叶片结构加工简单，可有效减小叶尖泄露损失，改善气动性能，提高叶片效率。 | 一种适用于航空发动机的新型涡轮叶片，该新型结构是将涡轮叶片的叶尖压力面尾缘进行切除，其特征在于：叶尖压力面尾缘端部切除展向从叶片尾缘面(2)开始，延伸至距离叶片尾缘面(2)为叶片弦长的1/4处，叶高方向上从叶顶端面(3)延伸至与叶端凹槽面(4)共面，尾缘切除形成的锐边以圆弧过渡。 | F01D5/14
2251 | CN203604064U | 一种涡轮喷气发动机 | 2013-11-08 | 期限届满 | 张文元 | 一种涡轮喷气发动机，主要是副发动机的副尾喷管通过连接管与主发动机的主尾喷管相连通，构成双进气道涡轮喷气发动机，副发动机将从大气中吸进的空气，在副尾喷管内进行速度调整、压缩，使气流的压力和温度升高后，经氧气挥发器形成富氧气流，该富氧气流经膨胀后，以高速从副尾喷管的喷口排出，经连接管喷入主发动机的主尾喷管内，向主发动机的主燃烧室内喷入氧气，使主燃烧室内未充分燃烧的燃气得到充分燃烧，可有效地增加主发动机的动力。从而可有效地提高发动机的推力，能使飞机的爬升高度和飞行航程得到有效地提高。 | 一种涡轮喷气发动机，其特征在于包括主发动机﹙21﹚和副发动机﹙20﹚两部分，而副发动机﹙20﹚的副尾喷管﹙16﹚通过连接管﹙10﹚与主发动机﹙21﹚的主尾喷管﹙8﹚相连通，构成双进气道涡轮喷气发动机，所述的主发动机﹙21﹚由主进气道﹙22﹚及与其连接的主尾喷管﹙8﹚，位于主尾喷管﹙8﹚内并通过主转动轴﹙3﹚相连接的主低压涡轮机﹙6﹚和主低压压气机﹙1﹚，与主低压压气机﹙1﹚相连接的主风扇﹙23﹚，以及通过由套装连接在主转动轴﹙3﹚上的主套管轴﹙4﹚相连接的主高压涡轮机﹙5﹚和主高压压气机﹙2﹚，在主尾喷管﹙8﹚与主高压涡轮机﹙5﹚和主高压压气机﹙2﹚之间的相应空腔内有主燃烧室﹙9﹚而构成。 | F02K3/12
2252 | GB2508023A | 翼型与前导边缘腔用于吹空气 | 2012-11-14 | 撤回 | Leeuw Jon Otegui Van | 一机翼1.1包括一用于供给空气管道1.2以一种空腔1.6通过一管1.3延伸的沿所述机翼所述的前边缘。所述腔是表明，通过一个可关闭的门1.4。在所述的前缘所述机翼的空气被分流，通过该腔门，使得一个空气流离开该管通过所述腔所述机翼和被推过所述的上表面，该结果在一个高提升被产生的完全独立地所述机翼的速度的。一可移动的控制表面1.5被设置在所述后边缘和是能以控制通过产生所述升降所述吹空气。所述相同的原理可被施加到其一个不可压缩流体中的水翼(最优选水)被吹入通过一个管从一机到一空腔位于在所述的引导边缘所述的水翼船。该结果在一个高提升所述水翼的速度被产生的完全独立的。 | Claims : 1) A foil comprising a system comprising a duct at the root which connects an opened tube along its leading edge over which a cavity is comprised over which a closable door is preferably comprised, hence comprising a fluid pumped by a machine, which exists the cavity and is hence circulated over the foil's surface towards the trailing edge and until reaching the trailing edge therefore generating lift independently of the foil's velocity. | B64C21/04
2253 | JP2012505113A | 1，在至少一个压缩机具有一个转子，它可独立地转动的一混合式推进发动机 | 2009-10-08 | 未缴年费 | Searete Llc | 一种混合动力推进工艺包括提供在至少一些一种工作流体第一的推力相关联的与一个流通过在至少一个部分的一个在至少一个轴向流喷发动机。所述混合推进技术包括从所述工作流体提取能量，其是在至少部分地转换成电功率，和在至少一个部分的所述的电动力转换到转矩。所述混合推进技术，进一步包括旋转一个在至少一个独立可旋转的螺旋桨\/在至少一个可旋转的风扇螺旋桨\/风扇组件至少部分地响应于所述转换所述至少一个部分的所述的电动力，以转矩; 其中所述旋转所述至少一个独立的可旋转的所述至少一个可转动的螺旋桨的螺旋桨\/风扇\/风扇组件被设置，以产生在至少一些第二的推力。 | 1. 1 At least one substantially axial-flow independently rotatable compressor rotor 1 comprising at least one axial flow jet engine, at least one of the axial-flow jet engine 1 of at least a portion of the fluid flowing through the working 1 associated with the at least one thrust 1 is configured to provide at least one axial flow jet engine is meant, extract energy from the working fluid, the energy, at least in part, configured to convert power, at least one energy extraction mechanism 1, the power transforms at least a portion of which is configured to, at least one torque conversion mechanism according to claim 1, wherein the at least one torque conversion mechanism 1 torque delivered by the corresponding at least in part, so as to be driven so as to be rotatable TORQUE from configured, wherein the at least one substantially axial-flow independently of 1 capable of rotating a compressor rotor, the hybrid propulsion engine. | B64D27/24
2254 | RU140814U1 | 行星差动减速涡轮螺旋桨发动机 | 2013-12-17 | 期限届满 | открытое акционерное общество научно-производственное объединение сатурн | 有用的新型航空发动机-减速机，换句话说，对行星差动减速器(tvd)涡喷发动机，并且可以应用，例如在低维飞机涡轮螺旋桨发动机的发动机。所提出的本实用新型的技术结果是扩散Lu齿轮的承载能力，你Lu减速齿轮的外形尺寸，和，因此，你Lu其质量，一种高效齿轮传动减速齿轮和扩散Lu，和，作为结果，扩散Lu效率的减速齿轮，指定和维护的扭矩比和输出轴上的旋转频率。-，是行星差动减速装置包括输入小齿轮与双齿轮圈，卫星进入啮合单元，内输出轴，共轭与卫星单元，外输出轴与转动体，含内齿圈啮合，具有dvukhventsovoe卫星轮单元，与输入齿轮接合，其边框之间安装直齿轮，投入带齿圈的接合体的转动，在进齿轮和出口外和内轴同轴安装，内部输出轴和外输出轴同心安装。本实用新型中的新的，是dvukhventsovoe轮具有螺旋齿齿轮与计数器的倾斜角度20-30°的每个车轮相对彼此，增设输入齿轮与齿轮圈，具有均衡进入啮合机构，转动体的外部输出轴还连接有平衡机构。转动体的外花键输出轴均耦接机构，齿形或螺栓接头。平衡机构具有齿轮外啮合，齿轮内啮合，齿轮，耦合与内齿轮啮合。 | 1. The Planetary- differential reducer, which includes input gear with the dual toothed rim, entering the engagement with the unit of satellites gears, the internal output shaft, cmbined with the unit of satellites gears, external output shaft with the body of revolution, which contains the toothed rim of internal gearing, unit of satellites gears contain the two-coronated wheel, cmbined with the input gear, between coronas of which is established the spur gear, entering the engagement with the toothed rim of body of revolution; moreover input gear and output external and internal shafts are established coaxially, in this case internal output shaft and external output shaft are established concentrically, that is characterized by the fact that the two-coronated wheel contains helical gears with the counter angles of the slope of the teeth of 20-30° of each of the wheels relative to each other, input gear is additionally supplied with the toothed rim, entering the engagement with the levelling mechanism, the body of revolution of external output shaft is additionally cmbined with the levelling mechanism. | F16H1/46
2255 | RU2516744C2 | 用于涡轮喷气发动机发动机推力换向器吊篮，含有这种吊舱吊舱和飞机涡轮喷气发动机发动机 | 2009-11-23 | 未缴年费 | Aircelle | 领域 : 运输，物质 : 用于一个双-流涡轮喷气发动机发动机推力换向器吊舱包括一个静态部件，一个下游活动罩，驱动所述可移动的罩装置和用于定向运动的装置，相对到所述静态部分，作为井为空气箔格，所述罩被制成能够以所述正向推力位置和推力反转位置之间移动。空气箔格被定向在一个角度相对到所述活动罩运动。驱动装置和装置用于定向运动的所述可移动的罩是位于所述相邻的格之间，和一个覆盖壁上设置其连接所述所述相邻的格绕过所述驱动和定向运动装置。所述覆盖壁是通过一附加的空气箔形成点阵由在这样的一种方式是它所述二次流强化的偏差向前沿该流动。第二本发明在该组是以所述双-流涡轮喷气发动机发动机上方吊篮包括所述-提到的推力换向器。一个以上的本发明在该组涉及一个飞机与这种吊舱。效果 : 设定所述的发明允许以提高效率的二次流所述双-流换向期间所述的推力偏差涡轮喷气发动机engine.9Cl，14划出 | 1. Thrust Reverser for the nacelle (1) turbofan engine, that has the stationary part (15), after which is further downstream established at least one cowling (9) with the possibility of displacement between the position of direct thrust, in which the cowling (9) it is found on the line of the continuation of the stationary part (15), and by the position of reversing thrust, in which the mobile cowling (9) it defends from the stationary part (15) with the forming in this case of opening for the passage of second flow (F), the means (16) the deviation of second flow (F) into the passage opening, the means of drive (45) and directional displacement (24) of mobile cowling (9) relative to stationary part (15), at least one first and one the second adjacent airfoil cascades (13, 131, 132), oriented at angle (B) relative to the axis (A) of the displacement of the mobile cowling (9) and those located opposite the passage opening in such a way that the deflected second flow (F) would be passed at least partially through first and second lattices (13, 131, 132) for the intensification of the deviation second of the flow (F) indicated in a forward direction with respect to the flow, moreover the means of drive (45) and of means of directional displacement (24) of the mobile cowling indicated (9) were located between the first and second lattices (13, 131, 132), moreover was provided overlapping wall (31), which connects the first and second the lattices indicated (13, by 131, 132), going around in this case the means of drive (45) and directional displacement (24) indicated, that is characterized by the fact that overlapping wall (31) at least is partially formed by the additional airfoil cascade (34), made in such a way as to intensify the deviation second of the flow (F) indicated in a forward direction with respect to the flow. | F02K1/72
2256 | GB0913801D0 | 推进单元 | 2009-08-07 | 未缴年费 | Rolls Royce Plc | 飞机涡轮螺旋桨推进装置包括螺旋桨22，核心引擎的驱动装置螺旋桨涡轮26带动的螺旋桨22通过轴28和桨齿轮箱24。重启发动机飞行中实现的风力旋转的螺旋桨22，其驱动螺旋桨变速箱润滑油泵30。分流器阀40使润滑剂输送的螺旋桨变速箱润滑油泵30被提供给涡轮机沿重启的润滑剂泵18，导管44，以驱动所述的涡轮机润滑剂泵18电机。所述的涡轮机产生的转矩的润滑剂泵18通过附件齿轮箱12传递给卷轴4，6，8的核心发动机2和燃料泵16。控制螺旋桨叶片36的节距22使风力旋转的螺旋桨22，以达到期望的阀芯4的速度，6，8和燃油泵16的输出足以重启发动机2，即使在低的空气速度。 | 无
2257 | US20080283676A1 | 用于燃气涡轮发动机可变收缩比短舱组件 | 2007-05-18 | 未缴年费 | Raytheon Technologies Corporation | 机舱组件包括具有突出部直径和喉部直径的入口唇部。 突出部直径和喉部直径中的一个是固定的，突出部直径和喉部直径中的另一个可在相对于入口唇部的第一方向和第二方向中的每一个上选择性地调节，以影响与入口唇部相关联的收缩比。 | 1. A nacelle assembly, comprising : an inlet lip section having a highlight diameter and a throat diameter, wherein one of said highlight diameter and said throat diameter of said inlet lip section is fixed and the other of said highlight diameter and said throat diameter is selectively adjustable in each of a first direction and a second direction relative to said inlet lip section to influence a contraction ratio associated with said inlet lip section. | B64D33/02
2258 | DE102011084153B4 | 用于所述保护锁定装置的一铲元件在一凹槽的一个运行盘 | 2011-10-07 | 未缴年费 | Mtu Aero Engines Ag | 所述安全装置(2)包括第一和第二熔丝元件(3，4)，其被插入该槽之间和一叶片根部和锁定在一起或可靠地形成。第一熔丝元件包括一个第一部分与凹槽(10); 和一个第二部分通过第一弯曲部分，用于横向支撑所述叶片根部。第二熔丝元件包括一第一部分(12)与凸起对应的第一熔丝元件到所述凹槽，一第二部分弯曲，通过第一部分用于侧向支撑所述叶片根部，和一个锁定元件，所述安全装置(2)包括第一和第二熔丝元件(3，4)，其被插入该凹槽和一叶片根部之间和锁定在一起或可靠地形成。第一熔丝元件包括一个第一部分与凹槽(10)，和一个第二部分弯曲，通过第一部分用于侧向支撑所述叶片根部。第二熔丝元件包括一个第一部分(12)与突起对应到的所述凹槽第一熔丝元件，由第一一第二部分弯曲部分，用于横向支撑所述叶片根部，和一个锁定元件。第一熔丝元件在一前端包括一个槽与一用于接收第一部分的侧向开口第二熔丝元件，所述锁定元件 : 被配置以接合所述槽在所述的分配开口，包括一个部分用于钩住或啮合该槽在所述的分配开口，其中一个所述钩的顶部部分具有一个=90的角[°]到第二熔丝元件的一纵向轴线; 和被形成在这样的一种方式是，所述元件是预张紧在一个插入状态和压靠在一个第一熔丝元件的内侧壁。第二部分的第一熔断器元件和\/或第二部分的第二熔丝元件是弹性地形成，和第一部分的第一熔断器元件和\/或第一部分的第二熔丝元件是弹性地形成。第一部分的第一熔断器元件包括一保持器，用于接收第一部分的第二熔丝元件，其中所述保持器被形成在这样的一种方式是，所述第一部分的第一熔丝元件是插在一起与第一部分的第二熔断器元件在一个顶侧和\/或一个底侧的一个无过渡化合物。一种预定的一个端部之间的间隙被设置第一部分的第一的第一熔断器元件和一个端部的第二熔断器元件。所述安全装置，其第一和第二熔丝元件是通过一种产生制造方法制备。独立权利要求书被包括用于 : (1)一种飞机发动机，(2)一种气体涡轮机，和(3)一种方法用于形成，修复或换一种安全装置。 | Safety device (2) For securing a blade member (1) In a groove (6) Of a running wheel, in particular a rotor disk of a compressor or a turbine, wherein the securing device (2) Comprises a first and a second securing element (3. 4) Disposed between the groove (6) And the blade (5) Are inserted and latched to one another or form-fitting manner, characterized, that the first securing element (3) A first portion (9) With several depressions (10) and the second security element (4) A first portion (12) With a plurality of projections (13) Which that the depressions (10) And projections (13) Of the two securing elements (3. 4) Correspond to each other, and that the first and the second securing element (3. 4) Each one of the first portion (9. 12) Angled second portion (11. 14) Have for the lateral support of the blade root. | F01D5/32
2259 | US20140130503A1 | 具有收敛-发散排气喷管涡轮风扇发动机 | 2012-07-13 | 放弃 | Cor Leep | 随着飞机涡轮喷气发动机的快速和高温，大量的能量被吹走和浪费。 通过本发明，文丘里管(35)和发散管道(14)将该排气能量转换成有用的和强烈的低压气流，该低压气流通过风扇(3)和原始涡轮喷气发动机外部的旁路(9、10、11)吸入外部空气。 (此处称为核心引擎)。 从而风扇(3)被推进并驱动核心发动机(4)的中心轴(2)。 此时，核心发动机(4)后部的涡轮(7)可以向中心轴(21)输送较少的能量，以保持正确的旋转。 同样，涡轮(7)可以从核心发动机内的热的和快速的气体吸收较少的能量。 这种能量的很大一部分现在可以用来产生推力。 那是这项新发明的主要利润。 | 1-8. (canceled) 9. A jet engine for an airplane comprising : an air inlet configured for receiving air; a fan located adjacent said air inlet, through which the entire amount of the air received from said air inlet passes; a core engine configured to generate a thrust, said core engine being located downstream from said fan and comprising : a compressor section configured to compress a first portion of the air received from a central part of said air inlet; a combustion section configured to combust fuel and the compressed the first portion of the air, and to generate combusted hot gases; a turbine configured to be driven by the combusted hot gases, said turbine being connected to said fan via a rotation axis; anda core engine outlet, where the combusted hot gases leave said core engine; at least one bypass duct through which a second portion of the air received from said air inlet is bypassed with regard to and outside of said core engine to define bypassed air, said bypass duct having a bypass inlet directly downstream of an outer part of said fan and a bypass outlet where the bypassed air leaves said bypass duct; anda venturi comprising a nozzle, said nozzle having a throat at a minimum cross sectional area of said nozzle, wherein said nozzle is configured to use the combusted hot gases from said core engine to suck the bypassed air through said bypass duct to create a mixed stream, so that the mixed stream is ejected into said throat of said venturi when said core engine is operational; wherein in said throat is positioned downstream a site where the combusted hot gases that leave said core engine, and the bypassed air that leaves said bypass duct, initially meet to create the mixed stream, when said core engine is operational; wherein downstream of said throat of said nozzle a divergent exhaust part is arranged, said divergent exhaust part being configured to lead the mixed stream to an outside of said jet engine, and wherein an inner wall of said divergent exhaust part makes an angle with said rotation axis of said core engine that has a value between 10 and 25 degrees. | F02K1/28
2260 | CN103786889A | 一种能避免鸟撞飞机发动机的装置 | 2014-01-22 | 撤回 | 李竟儒 | 本发明公开了一种能避免鸟撞飞机发动机的装置，是在飞机发动机进气门的涡轮风扇轴上固设一个旋转侧向进气门。本发明的优点是：在飞机涡轮风扇轴上设置圆锥体后，气体从旋转进气门的侧向进入发动机，鸟类碰到被甩出，不能进入发动机，避免了飞机事故的发生。 | 一种能避免鸟撞飞机发动机的装置，其特征是：在飞机发动机进气门的涡轮风扇轴上固设一个旋转侧向进气门。 | B64D33/02
2261 | US8721289B2 | 流量平衡槽 | 2009-10-30 | 未缴年费 | General Electric Company | 提供了一种具有可旋转涡轮级的相对压力侧和吸入侧的翼型件的盖，以防止流体从前翼型件的压力侧向后翼型件的吸入侧交叉流动。 所述盖包括压力侧边缘部分和吸力侧边缘部分，所述压力侧边缘部分和吸力侧边缘部分中的一个具有相对于分别对应于后翼型和前翼型的后盖的吸力侧边缘部分和压力侧边缘部分中的互补部分的形状不连续的形状。 | 1. A cover of an airfoil having opposing pressure and suction sides of a rotatable turbine stage to prevent fluid from crossover-flowing from a pressure side of a leading airfoil to a suction side of a trailing airfoil, the cover comprising : a cover body including a pressure side having a forward edge, which is substantially parallel with a mid-line, and a suction side having an aft edge, which is transversely oriented relative to the mid-line, such that the pressure and suction sides provide coverage area at the pressure side that is greater than coverage area at the suction side; andpressure and suction side edge portions, one of which having a shape that is angularly discontinuous relative to that of a complementary one of suction and pressure side edge portions of an aft cover of a corresponding one of a trailing and a leading airfoil, respectively, wherein the forward edge of the pressure side of the cover body is substantially straight along a circumferential dimension and the aft edge of the suction side of the cover body includes multiple edges that are each transversely oriented relative to the circumferential dimension. | B64C27/20
2262 | UA90089U | 涡轮喷气双流发动机 | 2013-12-17 | 期限届满 | Prohres Academician Ivchenko Zaporizhia Machine Building Design Office State Company | 一种双流涡轮喷气发动机的发动机与前风扇的叶片在支架和，此外，导旋叶片在其壳体外整流罩，其中的延续段的风机，与形成旁通通道，中空圆形分体放置，在下分体具有进口导叶片内通道后，在的进风机压缩机形成，和控制装置的位置叶片连接到分体，在该导向叶片在压缩机的入口连接每个与铰接油缸支架为销与分体的内壳座之间的空腔中的风机和导叶。导向叶片安装在车颈圆分体与内圆柱形铰座为销在相对的外壁。所述级的叶片，引导和波导口，每个，与圆柱形铰座为销，增加连接到一些位置的控制装置或其他叶片。 | 1 Turbojet a two-circuit engine with blades of a forward fan in their supports and, further, with straight turning blades in a shell of its external the railing, where, in the continuation of the fan path, with the formation of the bypass channel, Hollow circular separation body is placed, while under separate the body has an internal channel with input guide vanes behind the fan at the inlet to the compressor, and devices for adjusting the position of the blades are interconnected with a separate housing, with guides Blades at the inlet to the compressor are interconnected by each hinged cylindrical supports in the form of a pin with an inner shell of a separate body in the cavity between the fan support and said guide vanes, characterized in that said guide vanes are set in to the specified ramp around the separate housing of their internal ones cylindrical pivots in the form of a pin in the opposite outer wall, at the same time the degrees of said blades, straight and guides, each, with its cylindrical hinged supports in the form of a pin, in addition interconnected with devices for regulating the position of one or another of these shoulder blades 2. Turbo-reactive The two-circuit motor according to claim 1, which is characterized in that the device regulation of the specified degree of straight stator Blades of the fan circuit are located in the cavity of the separate housing, and The device for adjusting fan guide blades - in the inner cavity of the housing at the inlet to the compressor. | F02K3/02
2263 | CN102235266A | 排气消声器对流冷却 | 2011-05-05 | 未缴年费 | 哈米尔顿森德斯特兰德公司 | 本发明涉及排气消声器对流冷却，具体地，一种示例性辅助动力单元(APU)排气消声器包括冷却特征以保护外壳和其他部件免于穿过排气管道的气体所产生的热量影响。通过与排气消声器热接触的冷却空气通道的冷却空气流从其他附近的部件和飞机外壳带走热量。 | 一种辅助动力单元噪声降低系统，包括：排气管道；围绕所述排气管道的排气消声器；与所述排气消声器热连通的通道；和冷却空气源，其用于驱动空气通过所述通道以控制所述排气消声器的温度。 | F02K1/46
2264 | CN103781588A | 为叶片前缘制作保护加强件的方法 | 2012-08-09 | 驳回 | 斯奈克玛 | 一种制作用于加强叶片(12)的前缘(16)的加强件(30)的方法，其中，所述加强件(30)通过受压热喷涂在所述前缘(16)上沉积金属涂层来制作。一种叶片(12)，特别是涡轮机引擎的叶片，直升机的叶片，或者螺旋桨的叶片，在其中前缘(16)受到这样的加强件的保护。 | 一种制作用于保护叶片(12)的前缘(16)的加强件(30)的方法，该方法的特征在于，所述加强件(30)通过受压热喷涂在所述前缘(16)上沉积金属涂层(32)来制作。 | B23P15/04
2265 | EP2727681A1 | 一种制造工艺的一种减轻涡轮机叶片 | 2013-10-30 | 撤回 | Pietro Rosa T.B.M. S.R.L. | 一种制造工艺的一种减轻叶片(1)用于涡轮机，包括所述的步骤制造的半成品产品(100)提供有一长方形板状部分(101)，其形状基本近似于所述的所述主翼面形状-型体(5)。所述形的翼面(3)的所述减轻叶片(1)，以被内置; 获得，基本上在所述中心的一个所述板-状部分的所述的两个面(101)，在至少一个中空座(10a)(一)的预定形状; 该面定位在邻接所述的表面上的所述板-状部分(101)，其中所述中空座(10a)(一)是，一覆盖板(103)，其所述的尺寸超过所述中空座的那些(10a(一)，从而作为以所述面盖所述的表面的所述板-状部分(101)，其中所述中空座(10a)(一)上，由以所述相同的板-状所述较大的侧边缘部分(101)，固定在一刚性的和不可动的方式所述覆盖板(103)所述面上的所述板-状部分(101)通过一粘合剂层的装置或搭接焊接(7)是影响所述周边带或片的所述覆盖板(103)是直接放置在所述该板-状部分表面的所述的面(101)，该中空座外侧(10a)(一)，和最后，剥离\/去除; 通过与材料的机械加工去除装置，该多余材料从所得到的工作件，从而作为以获得所述形翼面(3)的所述减轻叶片(1)。 | A manufacturing process of a lightened turbomachine blade (1) comprising the steps of - obtaining a semi-finished product (100) provided with an oblong plate-like portion (101), the shape of which substantially approximates the shape of the main airfoil-shaped body (5) of the shaped airfoil (3) of the lightened blade (1) to be built; and- obtaining, substantially at the centre of one of the two faces of said plate-like portion (101), at least one hollow seat (101a) of predetermined shape; the construction method being characterised by additionally comprising also the steps of - positioning in abutment on the surface of the face of the plate-like portion (101) where said hollow seat (101a) is located, above said hollow seat (101a), a covering plate (103) which is dimensioned so as to cover the surface of the face of the plate-like portion (101) where said hollow seat (101a) is located, up to the larger lateral edges of the oblong plate-like portion (101), so as to completely cover the hollow seat (101a) while remaining outside said hollow seat (101a); - fixing in a rigid and unmovable way the covering plate (103) on the face of the plate-like portion (101) by means of an adhesive layer or lap welding (7) that affects the perimeter strip or flap of the covering plate (103) that rests directly on the surface of the face of the plate-like portion (101), outside the hollow seat (101a); and finally- stripping/removing, by means of mechanical machining with material removal, the excess material from the covering plate (103) and the plate-like portion (101) which is located at the larger lateral edges of the plate-like portion (101), so as to realize the leading (3a) and the trailing edges (3b) of the shaped airfoil (3), thus to obtain the shaped airfoil (3) of the lightened plate (1). | B23P15/04
2266 | GB2507486A | 涡轮-支柱撒布器与燃烧设备 | 2012-10-30 | 撤回 | Grindell Marc Benjamin | 一个非-节距涡轮支柱发动机是提供包括一种多个中空的螺旋桨3和一旋转器4所述该撒布器容纳一个燃烧腔室11和一个多个的空气进气铲子1的每个之间分别设置该螺旋桨。环境空气是接收由所述空气铲子和压缩在所述内部的一外周边的该撒布器，该空气然后是与该燃烧腔室中燃料燃烧，燃烧气体被然后释放到所述空心叶片用于排出从一个边缘(19，图。7)及其。排气孔5月18日被提供用于通道的燃烧气体到所述内的所述中空螺旋桨叶片。燃料可以被注入到该燃烧腔室通过一空心螺旋桨轴。 | Claims (1) A non-variable pitch turbo prop like contraption taking horse power from a jet turbine, this provides thrust for the blades and fresh air for the combustion chamber, and hot exhaust gasses from the combustion chamber are distributed to the backside ofthe propeller blades providing thrust. | F02C3/14
2267 | JP2012017810A | 压力管的安装结构 | 2010-07-08 | 期限届满 | Mitsubishi Heavy Ind Ltd | 要解决的问题 : 以提供一种安装结构的一压力管，其是适用于以一薄-壁壳体; 这种作为一壳体的一压缩机或一种涡轮构成的一种用于一飞机气体涡轮(E。G。，一个涡轮发动机)。溶液 : 该安装结构10的该压力管是提供用于安装该压力管11的一个端; 该引导工作流体在一个壳体13以一压力传感器，所述壳体的一外表面13上。该结构包括 : 该压力管11在其一个锥14逐渐扩张其直径朝向所述一个端部被设置在所述一个端; 一凹槽12，它被设置在所述所述壳体的外表面13和容纳所述锥14; 和一个粘接剂17填充在所述凹槽12的一个所述凹槽12的内周表面形成和一个所述锥14的外周表面。版权 : (C)2012，&inpit | It is the attachment structure of a pressure tube which attaches to the outer surface of a casing the one end part of a pressure tube which guide¦induces the working fluid in a casing to a pressure sensor, Comprising : The pressure tube in which the taper part gradually diameter-expanded toward an end was provided in the one end part, The concave-part which is provided in the outer surface of the said casing and accommodates the said taper part, The adhesive agent with which it fills in the said concave-part formed by the internal peripheral surface of the said concave-part and the outer peripheral surface of the said taper part is provided, Attachment structure of the pressure tube characterized by the above-mentioned. | F16L13/10
2268 | FR2912781A1 | 声覆盖即声面板，用于飞机，具有蜂窝结构与孔设置在壁的管道，以允许管道以与相邻的管道，以产生通信网络的通信通道隔离非连通管道 | 2007-02-20 | 放弃 | Airbus France Sas | 本发明所述的对象是一种涂料用于所带来的声处理后的一个表面到所述水平一个飞机的，在特定到该位的一引导边缘这种机舱的一个作为一空气进气飞机的，所述涂层包括\/理解一个声学电阻层，在至少一个蜂窝结构(30)和一反光层; 所述蜂窝结构(30)包括\/理解一种多个的导管上出现的所述一个手在所述水平的所述第一的假想面(34)，和在所述其它手动，在所述1\/2所述假想的水平表面(36); 其特征在于，在使所述的蜂窝结构(30)包括\/理解的钻屑或所述开口(38)省去了在所述的侧位一定的导管的壁允许以使相邻导管，作为以产生一种网络通信的绝缘连通的导管在至少一个导管或noncommunicating导管的一个组，在至少一个所述连通的导管被连接在在至少热气体到达(40)。 | CLAIMS1.Coating for the acoustic treatment added to the level of a surface of an aircraft, in particular at the level of a leading edge such as an air inlet of an aircraft nacelle, said coating comprising an acoustically resistive layer (28), at least one honeycomb structure (30) and a reflective layer (32), said honeycomb structure (30) comprising a plurality of conduits opening out on the one hand at a first imaginary surface (34), and d 'somewhere else, at the level of a second imaginary surface (36), characterized in that the honeycomb structure (30) comprises cutouts or orifices (38) formed at the level of the side walls of certain ducts making it possible to communicate adjacent ducts so as to creating a network of communicating conduits insulating at least one conduit or a group of non-communicating conduits, at least one of the communicating conduits being connected to at least one hot gas inlet (40). | F02C7/045
2269 | FR2913067A1 | 电致动器用于飞机涡轮喷气发动机发动机的自-校准方法，包括使致动器在收缩和展开位置，和存储致动器在各自位置的值通过测量单元获得的位置 | 2007-02-28 | 放弃 | Aircelle Sa | 所述本发明指的电插孔(6a到一个autocalibration的方法一，6ab)准备以驱动一可变部件(2)的一个涡轮喷气发动机机舱(1)的和连接到在至少一个体的位置的措施，其特征在于，在即它包括\/理解该阶段瞄准到 : -以使该千斤顶在缩回位置到一个第一的位置相对应该可变部件，-以存储一个或多个位置的值的测量位置的转动在通过所述体用于该千斤顶在所述缩回位置，-以使该千斤顶在展开位置对应到一第二位置所述可变的部件，-以存储一个或多个的转动位置在由所述本体的测量值的用于该千斤顶在所述展开位置的位置; | CLAIMS1.Self-calibrating method of electric jacks (6a, 6b) capable of actuating a movable element (2) of a turbojet nacelle (1) and connected to at least one position measuring member, characterized in that it comprises the steps aimed at : - Bring (103, 113) the cylinder or cylinders in the retracted position corresponding to a first position of the movable element, - memorize (104, 116) one or more position values ​​returned by the position measuring device for the jack (s) in said retracted position, - bring (105, 117) the cylinder or cylinders in the deployed position corresponding to a second position of the mobile element, - memorizing (106, 120) one or more position values ​​returned by the position measuring device for the actuator (s) in said deployed position. | F02K1/76
2270 | FR2971993A1 | 飞机具有减小的环境冲击 | 2011-02-25 | 放弃 | Airbus Operations Sas | 一种飞机与减少环境影响包括两个涡桨发动机安装在所述后的所述飞机在所述后及其，每涡桨发动机和一个声学掩蔽装置，所述声学掩蔽装置包括一遮蔽元件，这种作为一种折片，其可以一在其中它被缩回位置之间移动到所述翼，和一个在其位置它是延伸向所述后的所述翼，在所述延伸位置，该折片拦截所产生的噪音区域向所述前由所述涡桨发动机，从而为到所述地面上的噪声减少所感知。 | CLAIMS1.Aircraft with reduced environmental impact, comprising at least one engine (10) mounted on the back of the aircraft and generating forward noise, 5the noise generated by said at least one engine diffusing into a noise zone (18), characterized in that said aircraft comprises at least one acoustic masking device (31) comprising at least one masking element (32) which is suitable to move between, on the one hand, a retracted position and, on the other hand, a deployed position in which said at least one10masking intercepts the noise zone (18) so as to reduce the ground perception of the noise diffused by said at least one motor (10). | B64C7/00
2271 | GB201010665D0 | 一个组件包括一个燃气涡轮发动机和一个支承塔架 | 2010-06-25 | 未缴年费 | Rolls Royce Plc | 一燃气涡轮发动机2是由一个塔架10支承在一飞机机身其带有一个安装环6。所述安装环6是可释放地耦合到一发动机环8在所述壳体的所述发动机2; 所述发动机上的中心轴线。一种进一步构件12从该塔架10延伸并被固定到一个位置在所述发动机，其是轴向间隔开的从所述安装环6。所述装置使该发动机2以被在该塔在不同的取向，以适应不同的安装配置在所述飞行器22。 | 无 | B64D27/40
2272 | US20140117152A1 | 单台燃气涡轮发电机驱动的双桨尖涡轮推进器 | 2012-10-29 | 放弃 | United Technologies Corporation | 一种燃气涡轮发动机，具有并入有涡轮的核心发动机和位于涡轮下游的歧管。 歧管将涡轮下游的气体输送到至少两个机舱中，每个机舱接收风扇转子。 风扇转子固定成与安装在风扇转子的径向外部位置处的叶尖涡轮机一起旋转，其中叶尖涡轮机位于来自歧管的气体的路径中。 还公开了一种飞行器。 | 1. A gas turbine engine comprising : a core engine incorporating a core engine turbine; anda manifold positioned downstream of said core engine turbine, said manifold delivering gas downstream of said core engine turbine into at least two nacelles, with each of said nacelles receiving a propulsor fan rotor, and each said fan rotor being fixed to rotate with a tip turbine mounted at a radially outer location of said propulsor fan rotor, with each said tip turbine being in the path of gases from said manifold. | B64D27/14
2273 | DE102012219541A1 | 喷嘴例如飞机涡轮喷气发动机的排气嘴，包括紊流和/或涡流生成结构从喷嘴壁的径向伸出到内和/或在喷嘴壁的外侧 | 2012-10-25 | 未缴年费 | Deutsches Zentrum Für Luft- Und Raumfahrt E.V. | 本发明涉及喷嘴，特别是飞机的喷气发动机出料口喷嘴，由此将喷嘴(1)的至少一个Düsenwand(3，覆盖6，7)，从而在内部的Düsenwand(3)一个turbulenzund/或涡流生成结构(4)，通过D的那些设置üsenwand(3，6，7)径向向内和/或在一个外部的Düsenwand(3，6，7)一个turbulenzund/或涡流生成结构(以及5)离开，那些由外设置径向向外离开的结构组件和用于生产工序的喷嘴。 | Nozzle, in particular exhaust nozzle of an aircraft jet engine, wherein the nozzle (1) At least one nozzle wall (3. 6. 7) Which characterized, that on an inner side of the nozzle wall (3. 6. 7) A turbulence and / or wirbelgenerierende structure (4) Is arranged, the wall of the nozzle (3. 6. 7) Projects radially inwards and / or on an outer side of the nozzle wall (3. 6. 7) A turbulence and / or wirbelgenerierende structure (5is arranged), which protrudes from the exterior radially outward. | F02K1/34
2274 | EP2724940A2 | 涡轮发动机具有改进的入口颗粒的换气系统和用于该制造方法及其 | 2013-10-02 | 撤回 | Honeywell International Inc. | 实施例的一种涡轮发动机(40)被提供，如是实施例的一种方法用于制造一种涡轮发动机，在一个实施例中，所述涡轮发动机包括一入口颗粒分离器(ips)系统(42)具有一个IPS扫流电路(70; 102)流体连通地连接到所述发动机的入口部分(44)。一种热交换机(88，106)和一个热换热器旁路管道(92，128)被流体耦合到所述IPS扫流电路。所述热换热器旁路管道被配置到直接气流围绕所述热交换器。一种粒子分离装置(86，104)是流体连通地连接在串联与所述热在所述IPS热交换器扫流电路。所述粒子分离装置将颗粒物质夹带在所述气流通过所述IPS扫流电路为一入口(130)的所述热换热器旁路管道，以减少所述量的颗粒物质摄入的发动机操作期间通过所述热交换器。 | A turboshaft engine (40), comprising : an inlet section (44); andan Inlet Particle Separator (IPS) system (42), comprising : an IPS scavenge flow circuit (70, 102) fluidly coupled to the inlet section; a heat exchanger (88, 106) fluidly coupled to the IPS scavenge flow circuit and configured to receive airflow therefrom; a heat exchanger bypass duct (92, 128) fluidly coupled to the IPS scavenge flow circuit and having an inlet (130) upstream of the heat exchanger, the heat exchanger bypass duct directing airflow received at the inlet around the heat exchanger; anda particle separation device (86, 104) disposed in the IPS scavenge flow circuit and fluidly coupled in series with the heat exchanger, the particle separation device positioned so as to direct particulate matter entrained within the airflow through the IPS scavenge flow circuit into the inlet of the heat exchanger bypass duct to reduce the amount of particulate matter ingested by the heat exchanger during operation of the turboshaft engine. | B64D33/02
2275 | US20100008765A1 | 飞机发动机中涡轮机架的可裁剪设计构型拓扑 | 2009-09-18 | 未缴年费 | Raytheon Technologies Corporation | 一种可膨胀的中涡轮机框架组件，包括第一轴承锥、第二轴承锥和中涡轮机框架。 所述中间涡轮框架组件连接到燃气涡轮发动机壳体，并将来自第一轴承的第一载荷和来自第二轴承的第二载荷传递到发动机壳体。 第一轴承锥从第一轴承传递第一载荷。 第二轴承锥从第二轴承传递第二载荷。 中间涡轮机框架连接到第一轴承锥和第二轴承锥，并包括节段。 每个节段包括用于平衡第一和第二载荷的预应力支撑件。 | 1. An expandable mid-turbine frame assembly for transferring a first load from a first bearing and a second load from a second bearing towards a gas turbine engine casing, the mid-turbine frame assembly comprising : a first bearing cone for transferring the first load from the first bearing; a second bearing cone for transferring the second load from the second bearing; anda mid-turbine frame connected to the first and second bearing cones, the mid-turbine frame comprising a plurality of segments, each segment comprising a pre-stressed support for equilibrating the first and second loads. | F01D25/16
2276 | RU2514463C1 | 控制在气体涡轮发动机的压缩机致动器 | 2012-09-07 | 未缴年费 | Zakrytoe Aktsionernoe Obshchestvo Nauchno-Proizvodstvennaja Firma Gaz-Sistema-Servis | 领域 : 发动机和泵，物质 : 本发明涉及飞行器工程和可被用于在电子气体涡轮发动机acss电路。提出本发明由生成中，在起飞，所述用于压缩机的分配器叶片在预定时间间隔控制作用在“火在发动机舱“信号，由飞机产生的抗-火系统，以保持分配器叶片在”打开“位置和控制作用，用于旁通阀，以保持所述阀位置中的“关闭”。所述预定时间间隔过去之后，燃料供给到燃烧腔室被封端以产生控制用于压缩机的分配器叶片驱动，以改变所述叶片作用到位置“关闭”。此外，产生被用于旁通阀驱动控制作用，以改变所述阀到位置“开”，以关闭所述发动机，这允许所述发动机的正常操作在预设的推力用于正常起飞需要即使在该情况下的火机舱中。效果 : 较高的可靠性和safety.1划出 | 1. The Method of control of the mechanization of compressor GTD (GAS-TURBINE ENGINE), which is consisted in that are measured the frequency of the rotation of compressor rotor and the temperature of air at the inlet into the engine, is formed the value of the reduced frequency of the rotation of compressor, in the reduced frequency of the rotor of the rotation of compressor is formed the assigned position of the blades the input guide ring of compressor (VNA), they measure the actual position of blades VNA and will be given controlling influence on the drive of blades VNA until actual position VNA becomes equal to the given one, if the reduced frequency of the rotation of compressor rotor is below the predetermined value, determined for each engine in the process of its acceptance tests on stand and adjusted in the process of operating the engine, they will give controlling influence on the valve actuator of air bleeding because of the compressor (KPV) and retain KPV in the position “it is closed”, if the reduced frequency of the rotation of compressor rotor is above predetermined value, retain KPV in the position “opened”, that is characterized by the fact that additionally with the entering in the process of the takeoff of the aircraft of signal “The Fire in the pod”, the formed with fire prevention system aircraft, during the preset time forms controlling influence on the drive of blades VNA, which retains blades VNA in the position “opened”, and controlling influence on the drive KPV, which retains KPV in the position “is closed”, after the preset time they cut off supplies of fuel into the combustion chamber (КС), is formed controlling influence on the drive of blades VNA, which transfers blades VNA into the position “closed”, and controlling influence on the drive KPV, which transfers KPV to the position “is opened”, and they switch off an engine. | F04D27/00
2277 | RU2514522C2 | 燃料供给控制的方法，以燃气涡轮发动机 | 2012-02-03 | 未缴年费 | Federal'noe Gosudarstvennoe Bjudzhetnoe Obrazovatel'noe Uchrezhdenie Vysshego Professional'nogo Obrazovanija Voronezhskij Gosudarstvennyj Tekhnicheskij Universitet | 领域 : 运输，物质 : 本发明涉及飞行器工程，特别是，以气体涡轮机的燃料供给系统，燃料进料在启动后，日志中断在低温度由燃料中之前，燃料供给到燃料过滤器上取暖。注意，这里是现有到进料，从燃料和加热，以破碎冰被分离，此后，水导致的从解体被加入到加热燃料。所述水是另外加热到加热-由燃料温度，优选地，以使逼近到沸腾点。注意通过冰和水被加热空气放出从气体涡轮压缩机。效果 : 起飞可靠的长后撑杆在低temperatures.2Cl，2划出 | 1. The Method of the supply of fuel into the gas turbine engine with the starting after a prolonged stay at low temperatures, which is consisted in preheating of the fuel before its supply into the fuel filter, moreover before the preheating they separate from the fuel of the ice formations, which are preheated before the melting, after which the water, obtained with the melting of ice formations, they connect with the heated fuel, that is characterized by the fact that the mentioned water additionally is preheated before the temperature not lower than the temperature of the heated fuel, preferably to the temperature, close to the boiling point. | F02C7/22
2278 | FR201333930001S | 飞艇4体积的推力反向器 | 2013-07-25 | 期限届满 | Bremont Erick Pierre Raymond | 复制品1.1：俯视图。4体积反推飞艇再现1.2：右图。。4体积反推飞艇再现1.3：前视图。所展示的飞机型飞艇由四个体积组成，它们之间由管子和滑道保持。该飞机配备了一个反向旋转涡轮螺旋桨推力转换器。4体积反推飞艇 | 无
2279 | JP2014510224A | 一个涡轮转子叶片尖端间隙控制的方法 | 2012-02-02 | 驳回 | Snecma | 一个端部的所述涡轮叶片和其它飞机发动机的涡轮转子叶片之间的外壳围绕该环形间隙所述涡轮护罩由一个控制方法，特别是根据与所述估计值中的所述间隙(J)和\/或流量所述空气引导到所述壳体的速率，以控制所述温度在所述控制方法包括一个步骤，(j)该间隙是所述的估计值，在所述开始的所述的飞机发动机，所述的自由空间中设置所述的飞机发动机包括一个高度与一个温度传感器测量的温度敏感元件(t495(t))和被确定的根据以一种控制方法。 | A control method for controlling a gap (38) between, on the one hand, a tip of turbine rotor blades (30) of a gas turbine aircraft engine and, on the other hand, an annular turbine shroud (34) of a housing (32) surrounding the blades, the method comprising the steps of : a flow rate of air directed towards the housing (32) and/ Or controlling the temperature, characterized in that the estimate (J) of the clearance (38) is determined according to a temperature (T495 (t)) measured by a temperature sensor (1) comprising a sensitive element (2) arranged in the free space (3) of the aircraft engine when the aircraft engine is started. | F02C7/28
2280 | EP2722487A1 | 形成-配合外壳部件的组合和用于其制造方法 | 2012-10-18 | 撤回 | Mtu Aero Engines Ag | 一种成分组合用于一流动通道的一壳体(10)的一个涡轮机，在特定的用于一壳体的一个气体涡轮机或一种飞机发动机，包括在至少两个部件，一个第一部件(1)形成一个封闭环。所述封闭的环是轴向和\/或径向保持在一形式-配件的方式抵靠在至少1\/2组分(2)。在关系到所述流动通道，是能够以可除去从或放置到该位置仅由可弹性变形不改变第二组分，所述本发明所述环还包括一种方法用于制造一种组分这种类型的组合和一个对应的该式涡轮机具有一个组分的组合。 | Component combination for an envelope of a flow duct of a turbomachine, in particular for a housing of a gas turbine or of an aircraft engine, having at least two components (1, 2), wherein a first component (1) forms a closed ring, characterized in that the closed ring (1) to at least one second component (2) based axially and / or radially to the flow channel (10) is held positively and out of or into this position can pass only by elastic deformation of the ring without change of the second component. | F01D11/00
2281 | CN103742294A | 液态气体加力喷气发动机及实现喷气飞机加力飞行的方法 | 2014-01-15 | 撤回 | 苟仲武 | 本发明提供了一种液态气体加力喷气发动机以及实现喷气飞机的加力飞行的方法。本发明的喷气发动机设有进气道，压气机，带有燃油喷嘴的燃烧室，涡轮，加力燃烧室以及尾喷口，并设置伸入加力燃烧室的液态气体喷嘴。通过本发明，能够确保喷气发动机在进行加力推进时，可以充分利用液态气体受热膨胀做功，以更高效率增大喷气发动机的推力，由此显著提高其发动机燃料效率，增加推力，降低动力成本、减少环境污染，同时，还能降低遭受红外线的武器攻击的可能性。 | 一种喷气发动机，其包括进气道，压气机，带有燃油喷嘴的燃烧室，涡轮，加力燃烧室以及尾喷口，其特征在于：设置液态气体喷嘴，所述液体喷嘴伸入所述加力燃烧室。 | F02K3/00
2282 | CZ26783U1 | 低容量飞机压缩点火发动机 | 2013-04-05 | 期限届满 | Aicta Design Work S R O |  | 1. Flat diesel engine with 180 ? cylinders, counter-rotating pistons and mechanical injection, characterized in that the camshaft (6) is adapted to control both the timing mechanism and the injection mechanism. 30 Flat engine according to claim 1, characterized in that each exhaust cam (2) arranged on the camshaft (6) is adapted to operate two opposing cylinders and each injection cam (4) arranged on the camshaft (6) is adapted to control two opposite injection units (5). | F01B1/08
2283 | EP2194255A2 | 方法和装置用于操作涡轮螺旋桨飞机发动机，具有推推进器 | 2009-11-10 | 撤回 | Rolls-Royce Deutschland Ltd & Co Kg | 该方法包括导向冷的空气从飞机发动机的外界环境到热的废气流流经推力螺旋桨(10)的飞机发动机和连接结构(12)的推力螺旋桨。冷却空气流动混合与热废气流到达前推推进器和连接推力螺旋桨的结构。热废气的流速的流量航空发动机加速降低，静态压力的热废气流的供应之后和减速冷的空气从环境。独立权利要求还包括用于操作装置的涡轮支柱航空发动机。 | Method for operating a provided with thrust propellers turboprop aircraft engine, characterized in that cold air from the environment outside the aircraft engine in the hot, is passed through the exhaust gas flowing through the flow thrust propellers and their connecting structure and mixed with before reaching the thrust propellers and their connecting structure by the hot exhaust gas flow. | F02C6/20
2284 | JP2014070548A | 再热器 | 2012-09-28 | 驳回 | Ihi Corp | 要解决的问题 : 进入所述火焰从所述喷嘴，同时保持所述功能的可吸收的电磁波，该从该后靠电磁波雷达检测可提高stealthiness再-热。溶液 : 所述的涡轮风扇发动机1到注入燃料到所述排气气体涡轮机和一喷杆12，该燃料是用于燃烧涡轮机的排气气体注入管道14和，所述燃料被注入，以保持所述涡轮排气气体的再-燃烧火焰保持器15被设置; 该火焰保持器15，通过一种用于反射材料的电磁雷达检测的所述通道的气体涡轮机的排气导管14是形成在一形状覆盖，通过排气气体涡轮机是提供具有一个大开口15aB的数; 通过排气喷嘴16所述管道14中吸收w1～w4所述轴线CL的横向方向的所述发动机1是反射向所述部分D具有一个波反射面15aC，电磁波W1w4横向截面D以吸收该电磁波吸收器18被安装。选择拉拔 : 图。1 | A reheating device that injects and combusts fuel into turbine exhaust gas of a jet engine to increase the ejection velocity of exhaust gas ejected from an exhaust nozzle of the jet engine to increase thrust, the reheating device comprising : a fuel injector that injects fuel into the turbine exhaust gas of the jet engine; A duct that re-combusts the turbine exhaust gas into which the fuel has been injected, and a flame stabilizer that is located on the fuel injector side of the duct and that retains re-combustion of the turbine exhaust gas into which the fuel has been injected, the flame stabilizer comprising : The gas turbine according to claim 1, further comprising a plurality of gas circulation ports that are formed in a shape that covers a flow path of the turbine exhaust gas in the duct with a material that reflects electromagnetic waves generated by radar detection, and An electromagnetic wave reflecting surface that reflects the electromagnetic wave incident through the exhaust nozzle toward a single section of the duct in an axial direction of the jet engine; and an electromagnetic wave absorber that absorbs the electromagnetic wave reflected by the electromagnetic wave reflecting surface of the flame stabilizer is disposed in the single section of the duct. | F02K1/78
2285 | RU139346U1 | 模块化的飞机径向活塞发动机 | 2013-05-27 | 未缴年费 | артамонов михаил юрьевич | 1。无杆活塞发动机，其特征在于其具有中，在至少，一个主模块与设置在其体缸-活塞组和轴，其被设置与轴向齿形凸起的端部和花键孔，匹配的配置与所述突起; 和用于同步装置的轴旋转的主模块，由在所形成的单独的模块与安装在其体同轴的两个齿形轮，其具有其一对的每个的齿轮，由与配置，以形成的花键具有相同的方向旋转的轴接头的主模块，该齿轮轮与中心部分是刚性地连接螺旋桨; 每个其他同轴的排列图案之间形成边缘，所述缸-活塞组的主模块包括缸与位于内部它在相反的-移动活塞，刚性地与杆连接，并且还与直导槽架，其每个的是与杆制成一体，滑动，设置在引导槽具有在相互相反方向同步往复运动的可能性，以及由有孔，在其与所述旋转的可能性被设置它们之间形成销齿连接成对的齿轮轴，2。根据权利要求1的发动机，其特征在于，在使螺旋桨的叶片是由在形成螺旋。 | 1. The connecting rod free piston engine, characterized in that it comprises at least one main module disposed in the housing and the cylinder-group shafts ends are provided with axial spline toothed projections and holes coincident in configuration with said lugs and device synchronizing rotation of the main module shafts, made in the form of a separate module mounted in the housing coaxially to the two gears, each of which has its own pair of pinion made to the configuration, allowing to form a splined connection with the same in the direction of rotation of the main module shafts and gears are rigidly connected to the central portions thrusters forming between them a coaxial layout, with the cylinder-piston group of the main module includes cylinder placed inside the counter-moving pistons rigidly connected with rods and racks with rectilinear guide slots, each of which is integrally formed with a rod, slides, placed in the guide grooves with the possibility of simultaneous translational movement in mutually opposite direction, and formed with holes in which are rotatably disposed between the fingers forming a toothed drive pinion shaft pair. | F01B7/14
2286 | FR2989952A1 | 涡轮喷气发动机的吊舱具有段的下游 | 2012-04-27 | 放弃 | Aircelle Sa | 所述本发明涉及一种涡轮风扇发动机机舱具有一个下游段包括在至少一个前框架(2)。它是以被连接到一个静止部分的所述吊舱，所述下游部分被设置与在至少一个导轨或滑动(3)在一个基本上纵向方向延伸的所述吊舱和可的接合与在至少一个相应的滑动或轨(3‘)的一个连接所述的涡轮风扇发动机的挂架，其特征在于，在使所述前框架被连接到所述导轨或滑动(3)的所述下游部分通过在至少一个的装置枢接连接杆(7a，7b)。 | REVENDICATIONS1. turbojet engine nacelle having a downstream section (1) comprising at least one front frame (2) for attachment to a fixed part 5 of the nacelle, said downstream section being equipped with at least one rail or rail (3) s' extending in a substantially longitudinal direction of the nacelle and adapted to cooperate with at least one guide rail or (3 ') corresponding to a connecting pylon of the turbojet, characterized in that the front frame is connected to the rail or the rail the downstream section 10 by means of at least one ball joint link (7). | B64D29/06
2287 | JP2014065321A | 出发/到达舰载飞机，船飞机从起飞设备，船体的减摇及设备 | 2011-05-20 | 未缴年费 | Kawanishi Eiji | 要解决的问题 : 提供一种设备，其包括改进装置，用于各种现有的设备进行片垂直短的距离起飞/着陆的固定翼和固定发动机舰载飞机和各种V/短距起降飞机，与飞行器的出发/到达从/在船舶上。方法 : 两个轴风机设备C的涡轴发动机连接至前部气垫浮子座A，飞机载重和浮子上的。弹弓设备能够实现短距起飞/着陆和基于船的出发/到达飞机，婴儿载体和类似物，而从气垫悬浮推进浮子底座的组合设备，磁悬浮设备M和直线电机设备L。版权 : (C)2014，隆起部 | A fan linear takeoff apparatus for a fixed wing and a fixed engine aircraft uses catapult equipment and an air cushion floating-up and propulsion float base equipment (A) with the suction wind force of a prime mover ducted fan equipment (C). the configuration is such that one or more turbo shafts are provided at a center portion that sandwiches a deck (I) in the lower portion of the fuselage and the front and back float bases in the road surface. A back-gush ducted fan equipped (C) coupled to a dual-axis free turbine shaft of an engine (B), the air supply duct being connected to a side of a front float platform and in communication with the rear float platform; The lower surface of the float platform has an air cushion floating-up structure that brings fan wind power into contact with the gliding road surface at high pressure air flow rate from the sealing member (E), and the fuselage weight rests on the float platform (A) at the front wheel part and the rear wheel part of the catapult traction; Stabilizing wheels are deployed from left and right main wings, and the opening width of a straight catapult traction plate (61) is set in a deck on the center of a float base. the traction straight plate is connected to a plate surface on which a fuselage is placed to form a float plate surface (A1) on which a large and small fuselage is placed; A deck surface, which is a lower surface of the float plate surface, is provided with small wheels (59) for stable floating-up, and all equipment is floating-up the float base (A) and can be installed in one or a plurality of turbo shafts/ The engine is structured to have buoyancy at the ducted fan rotational output of the twin screw shaft and variable control of jet thrust from a hydraulic or electric actuator for remote wireless opening and closing control of the annular slide door (Y) of the free turbine chamber (X), Full opening serves as jet driving force for the outward gush configuration from the free turbine circumferential plate (29), full closing serves as floating fan equipped with a float mount, and as appropriate, the after-burner/ The high jet propulsion force of the engine (57) and the output of the fuselage engine instantly enter into a marine generator and a takeoff speed, and the marine generator has a simultaneous jet propulsion configuration in which the total weight is towed by the jetting force of the in-float jet engine and the fuselage engine propulsion force, The fuselage main wing surface is stable by lift and horizontal start of the flap, anchoring lock (D) release of the float base and the float plate surface, automatic release of the front wheel catapult traction hook equipment (F), and rear wheel brakes are : A configuration of manual and automatic release is employed, and sudden stopping of a float base from a marine vessel has an automatic reverse gush of a float tip valve (H) and an automatic braking configuration in which the side surface from the float tip is sandwiched between cushion tires (G) at appropriate positions. this catapult equipment includes a combination of an air cushion floating-up and advancing float base equipment and a linear motor equipment (L) on the left and right side walls, and Or a combination of magnetic flotation equipment (M) and air cushion flotation equipment, or a catapart traction float base of a combination of magnetic flotation, a linear motor, and air cushion flotation equipment, from a combination configuration of any of the flotation equipment and catapart marine production equipment to a marine production equipment of a large machine, The marine vessel of this marine vessel is a marine vessel with speed up and swing reduction that is a stable marine vessel as appropriate; A volume door (V) at a rear part of a fuselage body appropriately serves as an auxiliary equipment for a floating-up equipment from an extensible soft material equipment (O) of a remotely operated open/close air supply duct (N) at an upper part of a float. In addition, the landing surface is a shock absorber road surface (58), which reduces the load on the fuselage, and the land traveling road surface and the deck surface as appropriate, and thus a fan linear takeoff and off marine is provided with various control equipment to serve as a short distance takeoff and off marine. | B64F1/06
2288 | CN103726953A | 反涵道蜗扇发动机 | 2013-12-29 | 撤回 | 陈勇; 张朝刚 | 本发明涉及一种反涵道蜗扇发动机，包括由内向外同轴设置的主轴、内涵道以及外涵道；所述主轴的前端位于发动机的进气口连接进气风扇，主轴的后端连接高压涡轮；所述外涵道后端向后延长且内径收缩；所述外涵道前部设有与高压涡轮及进气风扇同步转动的高压压气机，外涵道后部位于高压涡轮之前设有燃烧室，所述燃烧室连接向后喷出高温高压气流的喷管；所述内涵道内设有连接于主轴上的涡轮风扇组，该发动机将内外涵道的功能进行置换，实现外涵道加热气流，并使发动机壳体内的气流旋涡内外温差加大，利用克罗科定理在原有的基础上使气流旋涡的转速加快，增强了发动机的推力，并且由于外涵道加长，使高温气流能够被二次利用，使喷出的气体温度得到进一步降低，减小其红外特征，提高军用飞机的安全性。 | 一种反涵道蜗扇发动机，包括由内向外同轴设置的主轴(3)、内涵道(2)以及外涵道(1)；其特征是，所述主轴(3)的前端位于发动机的进气口连接进气风扇(5)，主轴(3)的后端连接高压涡轮(7)；所述外涵道(1)后端向后延长且内径收缩；所述外涵道(1)前部设有与高压涡轮(8)及进气风扇(5)同步转动的高压压气机(6)，外涵道(1)后部位于高压涡轮(8)之前设有燃烧室(4)，所述燃烧室(4)连接向后喷出高温高压气流的喷管(9)；所述内涵道(2)内设有连接于主轴(3)上的涡轮风扇组(7)。 | F02K3/04
2289 | GB2506876A | 一燃气涡轮发动机系统过渡管道 | 2012-10-10 | 撤回 | Rolls Royce Plc | 一种用于一种燃气涡轮发动机系统是使用管道100以将排气气体和旁路空气离开从该发动机系统，向一排气喷嘴28。所述管道100包括一入口面120具有在至少两个入口部分122。所述导管包括一个多个的平的面板构件140，190，其在一起形成所述外端一个路径104的用于所述气体和空气通过该管道。所述入口面是较小的比所述横段定义的通过所述主面板构件140。一种多个导的面板构件160分别位于一个周边周围所述入口面的每个导向板件和所述导向板被定向，作为以加宽所述路径。每个所述主平的面板构件可以具有一个下游边缘(142，图。4)一起限定了一个基本上是多边形管道出口。本发明可以被四个主平的面板构件各其具有一个下游的边缘。所述四个主平的面板构件可以，在一起，限定一基本上直线的横-截面垂直于一个流向流动方向。 | CLAIMS1 A duct for a gas turbine engine system through which, in use, exhaust gas and/or bypass air are conveyed away from the engine system towards an exhaust nozzle, the duct comprising a plurality of flat panel members which together define the outer extremity of a path for the gas and/or air through the duct, the duct having an inlet face comprising at least two inlet portions, wherein a plurality of primary flat panel members extend downstream from the at least two inlet portions, the inlet face being smaller than the cross-section defined by the primary panel members; and a plurality of guide panels being located around a periphery of the inlet face, each guide panel being a flat panel member and the guide panels being oriented so as to widen the path in a direction extending from the inlet face and through the duct. | B64D33/04
2290 | CN203532049U | 小型航空发动机 | 2013-10-10 | 期限届满 | 弥勒浩翔科技有限公司 | 本实用新型提出了一种小型航空发动机，包括气缸、活塞、连杆和曲轴，该气缸上设有气缸排气口，该连杆一端与该活塞的中心处铰接，另一端与该曲轴的偏心处铰接，其特征在于：当活塞做功时，所述连杆与所述曲轴的铰接处位于所述气缸排气口一侧。本实用新型通过合理设置活塞与连杆及曲轴的连接位置关系，有效减少了发动机拉缸现象的发生。 | 一种小型航空发动机，包括气缸(1)、活塞(2)、连杆(3)和曲轴(4)，该气缸(1)上设有气缸排气口(5)，该连杆(3)一端与该活塞(2)的中心处铰接，另一端与该曲轴(4)的偏心处(D)铰接，其特征在于：当活塞做功时，所述连杆(3)与所述曲轴(4)的铰接处(D)位于所述气缸排气口(5)一侧。 | F02B75/24
2291 | EP2378086A2 | 可变涡轮喷嘴和阀 | 2010-11-12 | 撤回 | Hamilton Sundstrand Corporation | 一个空气循环机(12)包括一涡轮机轮(34)，一涡轮入口喷嘴(32)，一个阀体(52)，和一提升件(40)。所述涡轮机轮被安装到所述空气循环机内的转动和所述涡轮入口喷嘴是位于以直接气流在其上。所述提升件有选择地延伸到所述涡轮入口喷嘴和所述阀体控制一个压力在所述提升阀构件以移动所述提升件相对到所述所述涡轮机的涡轮机入口喷嘴以改变所述尺寸喷嘴引导气流到所述涡轮机轮。 | An air cycle machine (12), comprising : a turbine wheel (34) mounted to rotate within the air cycle machine (12); a turbine inlet nozzle (32) in fluid communication with the turbine wheel (34) to direct airflow thereto; a poppet member (40) that selectively extends into the turbine inlet nozzle (32); anda valve body (52) that controls a pressure (P1; P2) on the poppet member (40) to move the poppet member (40) relative to the turbine inlet nozzle (32) to vary the size of the turbine inlet nozzle (32) directing airflow to the turbine wheel. | F01D17/14
2292 | GB201403178D0 | 电动力发生器，用于一种燃气涡轮发动机 | 2014-02-24 | 申请终止 | Rolls Royce Plc | 一种发电系统(100)用于飞行器燃气涡轮发动机(10)。该系统包括交流发电机(110)具有转子(114)包括多个电磁转子绕组(118)和定子(124)包括多个电定子绕组(126)。转子(114)机械地耦合到轴(36)的燃气涡轮发动机(10)通过传动系统(129)。发电机(110)还包括电输出频率控制器(130)，扭矩传感器装置，配置为确定扭矩施加在传动系统(129)由发电机(110)，控制器(112)配置成操作电发电系统在第一模式和第第二模式。在第一模式，电动力输出的频率的电发生器(110)控制的电输出频率控制器(130)以位于预定的范围之内，和降低空闲信号提供给燃气涡轮发动机控制器(132)。在第二模式，频率的电力输出的发电机(132)的电输出频率的控制控制器(130)和增加的空闲信号提供给燃气涡轮发动机控制器(132)。所述发电机控制器(112)被配置为操作电发电系统(100)第一模式中时，所述转矩低于一预定极限，和第二模式中，当扭矩高于预定极限值。 | 无
2293 | GB201013457D0 | 超-高效推进器与一个增压器风扇外接一涡轮风扇 | 2010-08-10 | 未缴年费 | Boeing Co | 一种超-高效“绿色”飞机推进器利用一个增压器风扇是本发明公开了。一种平衡设计为提供结合一种燃料高效和低-噪声高旁路比增强器风扇和一低-噪声带护罩的高旁路比涡轮风扇。三个质量流动流被利用，以减少推进器特定燃料消耗和增加性能相对到常规turbofans。方法是提供用于燃料效率的优化，电源，通过改变质量流量和噪音比所述三个质量流流的方法。是还提供用于集成的外螺旋桨到涡轮风扇机械。 | 无
2294 | AU2006349461A1 | 改进的往复装置 | 2006-10-05 | 权利终止 | Mitja Hinderks | 该公开内容涉及流体加工装置包括往复式内燃发动机，压缩机和泵。一种数量的装置，用于活塞和气缸的非常规的配置被描述的，主要打算用于使用在往复式内燃IC发动机的操作不冷却，所包括的是环形的燃烧或工作腔室，一些所述环与流体流动通过所述的芯，活塞的往复成对的工作腔室之间，拉伸阀致动，拉伸活塞和曲轴之间的链接，能量吸收活塞-曲柄连杆，曲轴支撑在气体轴承，气缸外壳中转动，喷射器的燃料输送过程中具有部件往复运动或转动，在一些实施例活塞可转动的同时往复运动。高温度的废气排放系统被描述，包括那些含有丝状材料，作为被工序用于降低在冷启动排放物通过在反应体积出口的阀装置。化合物发动机具有所述新的发动机作为一种往复阶段被描述。改进的车辆，飞机，船用工艺和变速器适于接收或被连接到该改进的IV发动机是还公开了。 | INVENTOR : Mitja V Hinderks 1015 Gayley Avenue Number 1228 Los Angeles CA 90024 USAphone 310 208 6606 fax 310 208 3335 e-mail mitja@AdamsonD.comWhat I, Mitja Victor Hinderks, claim is : 1 A device for processing fluids having an operating cycle and including at least one cylinderassembly having at least one partly closed end functioning as a cylinder head, a pistonreciprocatable in said cylinder assembly, a first structure partly defining a volume for entry fluidand a second structure partly defining a volume for egress fluid, said cylinder assembly and saidpiston together forming at least one fluid working chamber of capacity varying during said cycle, at least one port only open during portion of said cycle positioned between each of said volumesand said working chamber, in operation said device functioning as an internal combustion enginewherein said working chamber is a combustion chamber and said egress fluid is hot exhaust gas, said engine having charge gas supply system, a fuel delivery apparatus and an exhaust emissioncontrol system, said engine having no purposely designed means for transferring heat from saidcylinder and being capable of operation for an indefinite period.2 A device for processing fluids having an operating cycle and including at least one cylinderassembly having at least one partly closed end functioning as a cylinder head, a pistonreciprocatable in said cylinder assembly, a first structure partly defining a volume for entry fluidand a second structure partly defining a volume for egress fluid, said cylinder assembly and saidpiston together forming at least one fluid working chamber of capacity varying during said cycle, at least one port only open during portion of said cycle positioned between each of said volumesand said working chamber, in operation said device functioning as an internal combustion enginewherein said working chamber is a combustion chaniber and said egress fluid is hot exhaust gas, said engine having charge gas supply system, a fuel delivery apparatus and an exhaust emissioncontrol system, said engine in operation being substantially at maximum temperature undersubstantially all conditions ofload and speed, after warm-up of said engine.3 A device for processing fluids having an operating cycle and including at least one cylinderassembly having at least one partly closed end functioning as a cylinder head, a pistonreciprocatable in said cylinder assembly, a first structure partly defining a volume for entry fluidpage 1 of 39and a second structure partly defining a volume for egress fluid, said cylinder assembly and saidpiston together forming at least one fluid working chamber of capacity varying during said cycle, at least one port only open during portion of said cycle positioned between each of said volumesand said working chamber, in operation said device functioning as an internal combustion enginewherein said working chamber is a combustion chamber and said egress fluid is hot exhaust gas, said engine having charge gas supply system, a fuel delivery apparatus and an exhaust emissioncontrol system, said fuel delivery systemincluding a cyclically moving device that carries fuelinto said chamber just prior to combustion.4 A device for processing fluids having an operating cycle and including at least one cylinderassembly having at least one partly closed end functioning as a cylinder head, a pistonreciprocatable in said cylinder assembly, a first structure partly defining a volume for entry fluidand a second structure partly defining a volume for egress fluid, said cylinder assembly and saidpiston together forming at least one fluid working chamber of capacity varying during said cycle, at least one port only open during portion of said cycle positioned between each of said volumesand said working chamber, in operation said device functioning as an internal combustion enginewherein said working chamber is a combustion chamber and said egress fluid is hot exhaust gas, said engine having charge gas supply system, a fuel delivery apparatus and an exhaust emissioncontrol system, including an enclosed volume on the side of said head opposite to said chamberand thermal insulation means between said volume and said head.5 A device for processing fluids having an operating cycle and including at least one cylinderassembly having at least one partly closed end functioning as a cylinder head, a pistonreciprocatable in said cylinder assembly, a first structure partly defining a volume for entry fluida second structure partly defining a first volume for egress fluid and a third structure partlydefining a second volume for egress fluid, said cylinder assembly and said piston togetherforming at least one fluid working chamber of capacity varying during said cycle, at least oneport only open during portion of said cycle positioned between each of said volumes and saidworking chamber, in operation said device functioning as an internal combustion engine whereinsaid working chamber is a combustion chamber and said egress fluid is hot exhaust gas, saidengine having charge gas supply system, a fuel delivery apparatus and an exhaust emissioncontrol system, in operation exhaust gases in said first egress volume and said second egressvolume being at different pressures.6 A device for processing fluids having an operating cycle and including at least one cylinderassembly having at least one partly closed end functioning as a cylinder head, a pistonpage 2 of 39reciprocatable in said cylinder assembly, a first structure partly defining a volume for entry fluidand a second structure partly defining a volume for egress fluid, said cylinder assembly and saidpiston together forming at least one fluid working chamber of capacity varying during said cycle, at least one port only open during portion of said cycle positioned between each ofsaid volumesand said working chamber, in operation said device functioning as aninternal combustion enginewherein said working chamber is a combustion chamber and said egress fluid is hot exhaust gas, said engine having charge gas supply system, a fuel delivery apparatus and an exhaust emissioncontrol system, in operation said piston substantially directly actuating said fuel deliveryapparatus.7 A device for processing fluids having an operating cycle and including at least one cylinderassembly having at least one partly closed end functioning as a cylinder head, a pistonreciprocatable in said cylinder assembly, a first structure partly defining a volume for entry fluidand a second structure partly defining a volume for egress fluid, said cylinder assembly and saidpiston together forming at least one fluid working chamber of capacity varying during said cycle, at least one port only open during portion of said cycle positioned between each of said volumesand said working chamber, in operation said device functioning as an internal combustion enginewherein said working chamber is a combustion chamber and said egress fluid is hot exhaust gas, said engine having charge gas supply system, a fuel delivery apparatus and an exhaust emissioncontrol system, said cylinder assembly having formed within it at least one passage for fueldelivered by said apparatus.8 A device for processing fluids having an operating cycle and including at least one cylinderassembly having at least one partly closed end functioning as a cylinder head, a pistonreciprocatable in said cylinder assembly, a first structure partly defining a volume for entry fluidand a second structure partly defining a volume for egress fluid, said cylinder assembly and saidpiston together forming at least one fluid working chamber of capacity varying during said cycle, at least one port only open during portion of said cycle positioned between each of said volumesand said working chamber, in operation said device functioning as an internal combustion enginewherein said working chamber is a combustion chamber and said egress fluid is hot exhaust gas, said engine having charge gas supply system, a fuel delivery apparatus and an exhaust emissioncontrol system, said fuel delivery apparatus including a passage for delivery of fuelcommunicating with an aperture to said chamber, in operation said aperture remaining open at alltimes during said cycle.9 A device for processing fluids having an operating cycle and including at least one cylinderpage 3 of 39assembly having at least one partly closed end functioning as a cylinder head, a pistonreciprocatable in said cylinder assembly, a first structure partly defining a volume for entry fluidand a second structure partly defining a volume for egress fluid, said cylinder assembly and saidpiston together forming at least one fluid working chamber of capacity varying during said cycle, at least one port only open during portion of said cycle positioned between each of said volumesand said working chamber, in operation said device functioning as an internal combustion enginewherein said working chamber is a combustion chamber and said egress fluid is hot exhaust gas, said engine having charge gas supply system, a fuel delivery apparatus and an exhaust emissioncontrol system and means interposed between said cylinder assembly and said piston so as inoperation to cause one of said cylinder assembly and said piston to rotate and reciprocate relativeto the other.10 A device for processing fluids having an operating cycle and including at least one cylinderassembly having at least one partly closed end functioning as a cylinder head, a pistonreciprocatable in said cylinder assembly, a first structure partly defying a volume for entry fluidand a second structure partly defining a volume for egress fluid, said cylinder assembly and saidpiston together forming at least one fluid working chamber of capacity varying during said cycle, at least one port only open during portion of said cycle positioned between each of said volumesand said working chamber, in operation said device functioning as an internal combustion enginewherein said working chamber is a combustion chamber and said egress fluid is hot exhaust gas, said engine having charge gas supply system, a fuel delivery apparatus and an exhaust emissioncontrol system, said entry fluid comprising charge air, said engine in operation combining fueland air at substantially stoichiometric mixture ratio at substantially all conditions of load andspeed.11 A device for processing fluids having an operating cycle and including at least one cylinderassembly having at least one partly closed end functioning as a cylinder head, a pistonreciprocatable in said cylinder assembly, a first structure partly defining a volume for entry fluidand a second structure partly defining a volume for egress fluid, said cylinder assembly and saidpiston together forming at least one fluid working chamber of capacity varying during said cycle, at least one port only open during portion of said cycle positioned between each of said volumesand said working chamber, in operation said device functioning as an internal combustion enginewherein said working chamber is a combustion chamber and said egress fluid is hot exhaust gas, said engine having charge gas supply system, a fuel delivery apparatus and an exhaust emissioncontrol system, wherein said control system includes in operation mixing said exhaust gas withwater.page4 of 3912 A device for processing fluids having an operating cycle and including at least one cylinderassembly having at least one partly closed end functioning as a cylinder head, a first structurepartly defining a volume for entry fluid and a second structure partly defining a volume for egressfluid, said cylinder assembly containing a reciprocatable piston and with it forming at least onefluid working chaniber of capacity varying during said cycle, at least one port which is only openduring portion of said cycle positioned between each of said volumes and atleast one of saidworking chambers, wherein said piston at least partly comprises at least one of said structures andat least partly defines one of said volumes, and wherein said other structure partly surrounds saidcylinder such that said second volume is substantially located between said other structure andsaid cylinder assembly.13 A device for processing fluids having an operating cycle and including at least one cylinderassembly having at least one partly closed end functioning as a cylinder head, a first structurepartly defining a volume for entry fluid and a second structure partly defining a volume for egressfluid, said cylinder assembly containing a piston and with it forming at least one pair offluidworking chambers of capacity varying during said cycle and of which at least one is of toroidalform, at least one port which is only open during portion of said cycle positioned between each ofsaid volumes and at least one of said working chambers, said piston including a projectionpenetrating at least one of said heads, in operation one of said cylinder assembly and said pistoncomprising the only moving part of said device.14 A device for processing fluids having an operating cycle and including at least one cylinderassembly having at least one partly closed end functioning as a cylinder head, a first structurepartly defining a volume for entry fluid and a second structure partly defining a volume for egressfluid, said cylinder assembly containing a reciprocatable piston and with it forming at least onefluid working chamber of capacity varying during said cycle, at least one port which is only openduring portion of said cycle positioned between each of said volumes and at least one of saidworking chambers, at least one of said ports having a closure means having a shape substantiallythat of at least a segment of a ring.15 A device for processing fluids having an operating cycle and including at least one cylinderassembly having at least one partly closed end functioning as a cylinder head, a first structurepartly defining a volume for entry fluid and a second structure partly defining a volume for egressfluid, said cylinder assembly containing a reciprocatable piston and with it forming at least onepage5 of 39fluid working chambers of capacity varying during said cycle, at least one port which is onlyopen during portion of said cycle positioned between each of said volumes and at least one ofsaid working chambers, including an apparatus for in operation delivering multiple differentfluids to said chamber at different times during said cycle.16 A device for processing fluids having an operating cycle, a crankshaft, and including at least onecylinder assenibly having at least one partly closed end functioning as a cylinder head, a firststructure partly defining a volume for entry fluid and a second structure partly defining a volumefor egress fluid, said cylinder assembly containing a reciprocatable piston and with it defining atleast one pair of toroidal fluid working chambers of capacity varying during said cycle, at leastone port which is only open during portion of said cycle positioned between each of said volumesand at least one of said working chambers, said piston being linked to said crankshaft by aconnector assembly including at least one bearing, in operation said connector assembly beingprincipally loaded in tension.17 A device for processing fluids having an operating cycle, a crankshaft, and including at least onecylinder assembly having at least one partly closed end functioning as a cylinder head, a firststructure partly defining a volume for entry fluid and a second structure partly defining a volumefor egress fluid, said cylinder assembly containing a reciprocatable piston and with it forming atleast one pair of fluid working chambers of capacity varying during said cycle and of which atleast one is of toroidal form, at least one port which is only open during portion of said cyclepositioned between each of said volumes and at least one of said working chambers, said cylinderassembly including at least one integral component ofbowl-like form.18 A device for processing fluids having an operating cycle, a crankshaft, and including at least onecylinder assembly having at least one partly closed end functioning as a cylinder head, a firststructure partly defining a volume for entry fluid and a second structure partly defining a volumefor egress fluid, said cylinder containing a reciprocatable piston defining at least one fluidworking chamber of capacity varying during said cycle, at least one port which is only openduring portion of said cycle positioned between each of said volumes and at least one of saidworking chambers, said piston being linked to said crankshaft by a connector assembly includingat least one bearing, said connector assembly having an anchorage point on said crankshaft, inoperation the dimension between said anchorage point and said piston designedly varying duringsaid cycle.19 A device for processing fluids having an operating cycle and including at least one cylinderpage 6 of 39navmg at least one partly closed end functioning as a cylinder head, a first structure partlydefining a volume for entry fluid and a second structure partly defining a volume for egress fluid, said cylinder containing a piston and with it forming at least one fluid working chamber ofcapacity varying during said cycle, at least one port which is only open during portion of saidcycle positioned between each of said volumes and at least one of said working chambers, each ofsaid cylinder assembly and piston including a multiplicity of components held in assembled andabutted condition by at least one fastener principally loaded in tension.20 A device for processing fluids having an operating cycle and including a housing, at least onecylinder assembly having at least one partly closed end functioning as a cylinder head, a pistonreciprocatable in said cylinder assembly, a first structure partly defining a volume for entry fluidand a second structure partly defining a volume for egress fluid, said cylinder assembly and saidpiston together forming at least one fluid working chamber of capacity varying during said cycle, at least one port only open during portion of said cycle positioned between each of said volumesand said working chamber, wherein said housing is differentiated from and substantially enclosessaid cylinder assembly.21 A device for processing fluids having an operating cycle and including at least one cylinderassembly having at least one partly closed end functioning as a cylinder head with at least oneinternal circumferential depression, a first structure partly defining a volume for entry fluid and asecond structure partly defining a volume for egress fluid, said cylinder assembly containing apiston having at least one external circumferential projection, said external circumferentialprojection reciprocating in said circumferential depression and both having working surfacesdefining at least one pair oftoroidal fluid working chambers of capacity varying during saidcycle, at least one port which is only open during portion of said cycle positioned between eachof said volumes and at least one of said working chambers, said depression and projection havingcomplementary surfaces of endless approximately wave-like configuration, such that in operationthe relative reciprocating motion between said piston and said cylinder assembly will also causerelative rotational motion between said piston and said cylinder assembly.22 A device for processing fluids having an operating cycle and including at least one cylinderassembly having at least one partly closed end functioning as a cylinder head, a pistonreciprocatable in said cylinder assembly, a first structure partly defining a volume for entry fluidand second structure partly defining a volume for egress fluid, said cylinder assembly and saidpiston together forming at least one fluid working chamber of capacity varying during said cycle, at least one port only open during portion of said cycle positioned between each of said volumespage 7of 39and said working chamber, wherein at least one of said cylinder assembly and said piston issubstantially composed of ceramic material.23 A device for processing fluids having an operating cycle and including at least two cylinderassemblies, each assembly having at least one partly closed end functioning as a cylinder head, apiston reciprocatable in each of said cylinder assemblies, a first structure partly defining avolume for entry fluid and a second structure partly defining a volume for egress fluid, said eachcylinder assembly and said each piston forming at least one pair fluid working chambers ofcapacity varying during said cycle and of which at least one is oftoroidal form, at least one portonly open during portion of said cycle positioned between each of said volumes and said workingchamber, said piston having a projecting portion which pierces said end during portion of saidoperating cycle, at least one of said cylinder assembly groups and said piston groups comprising amultiplicity of components held in assembled condition by at least one fastener loaded in tension.24 A device for processing fluids having an operating cycle, a crankshaft, and including at least twocylinder assemblies, each cylinder assembly having at least one partly closed end functioning as acylinder head, a first structure partly defining a volume for entry fluid and a second structurepartly defining a volume for egress fluid, said each cylinder containing a reciprocatable pistonand with it forming at least one pair offluid working chambers of capacity varying during saidcycle and of which at least one is of toroidal form, at least one port which is only open duringportion of said cycle positioned between each of said volumes and at least one of said workingchambers, the pistons of each of said assemblies being structurally linked and substantially coaxial so that in operation they move synchronously.25 The device of any of claims 1 through 20 and 22 through 24, wherein said cylinder assembly hasat least one circumferential depression, said piston has at least one circumferential projection, inoperation said projection reciprocating in said depression to form a pair of fluid workingchambers at least one which is of toroidal form.26 The device of any of claims 1 through 18 and 20 through 25, including at least one fastener, wherein at least one said cylinder assembly includes a multiplicity of components held inassembled condition by said fastener principally loaded under tension.27 The device of any of claims 1 through 18 and 20 through 25, including at least one fastener, wherein at least one said piston includes a multiplicity of components held in assembledpage 8 of 39condition by said fastener principally loaded under tension.28 The device of any of claims 19, 23, 26 and 27, wherein said fastener is of tubular form.29 The device of any of claims 19, 23, 26 and 27, wherein said fastener has internal passages fortransfer of fluid.30 The device of any of claims 1 through 11 and 13 through 29, wherein said piston at least partlycomprises at least one of said structures and at least partly defines one of said volumes.31 The device of any of claims 1 through 11 and 13 through 29, wherein at least one of saidstructures partly surrounds said cylinder such that said second volume is substantially locatedbetween said structure and said cylinder.32 The device of any of claims 21 and 25, said depression and projection having complementarysurfaces of endless approximately wave-like configuration, such that in operation the relativereciprocating motion between piston and cylinder will also cause relative rotational motionbetween piston and cylinder.33 The device of any of claims 1 through 25, wherein at least one working chamber is for workingfluid for transfer for working in at least one other working chamber in said device.34 The device of any of claims 1 through 21 and 23 through 33, wherein at least one of said cylinderassembly and said piston is substantially of ceramic material.35 The device of any of claims 22 and 34, including at least one electrical circuit at least partlywithin said ceramic material.36 The device of any of the preceding claims, wherein said cylinder assembly includes at least onepair ofsubstantially identical components arranged in mirror image about one another.37 The device of any of the preceding claims, wherein said piston includes at least one pair ofsubstantially identical components arranged in mirror image about one another.38 The device of any of claims 36 and 37, wherein at least one of said ports is positioned betweensaid pair of components.page 9 of 3939 T~ 'he device of any of the preceding claims, wherein at least one of said ports is locatedsubstantially at the midpoint of said cylinder assembly.40 The device of any of the preceding claims, including cylinder assembly surfaces and pistonsurfaces at least partly defining said working chambers, at least one of said surfaces having atleast one relatively small manufactured depression, said depression wholly fillable by fluidsworked by said device.41 The device of any of claims 1 through 15 and 19 through 40, including a crankshaft, said pistonbeing linked to said crankshaft by a connector assembly including at least one bearing, saidconnector assembly including a connecting rod.42 The device of any of claims 1 through 15 and 19 through 40, including a crankshaft, said pistonbeing linked to said crankshaft by a connector assembly including at least one bearing, inoperation said connector assembly being principally loaded in tension.43 The device of any of claims 1 through 15 and 19 through 40, including a crankshaft, said pistonbeing linked to said crankshaft by a connector assembly including at least one bearing, saidconnector assembly having an anchorage point on said crankshaft, in operation the dimensionbetween said anchorage point and said piston designedly varying during said cycle.44 The device of any of claims 1 through 15 and 19 through 40, including a crankshaft, said pistonbeing linked to said crankshaft by a connector assembly including at least one bearing, saidconnector assembly including a scotch yoke.45 The device of any of the preceding claims, including a crankshaft, said piston at least indirectlymechanically linked to said crankshaft by a connector assembly including at least one bearing, said connector assembly including an element which absorbs energy and gives up energy duringdifferent portions of said cycle.46 The device of any of claims 41 through 45, wherein at least one bearing includes at least onecircular shell and a non-circular shell, the shells being designedly and cyclically laterally movablerelative to each other.47 The device of claims 46, wherein said bearing includes an element which absorbs energy andgives up energy during different portions of said cycle..page 10 of 3948 The device of any of claims 41 through 45, wherein said crankshaft includes within it passagesfor transfer of fluid for any bearing.49 The device of any of claims 41 through 48, wherein in operation saidbearing includes steam.50 The device of any of claims 1 through 8, 10 through 15, 19, 20, and 22 through 40, meansinterposed between said cylinder assembly and said piston so as in operation to cause one of saidcylinder assembly and said piston to rotate and reciprocate relative to the other.51 The device of claim 50, wherein said means comprise at least one pair of fluid working chambershaving complementary surfaces of endless approximately wave-like configuration, such that inoperation the relative reciprocating motion between piston and cylinder will also cause relativerotational motion between piston and cylinder.52 The device of claim 50, wherein said means comprise a guide and an endless track, said guidemovable in said endless track, said track having a multiple wave-form configuration.53 The device of claim 52, wherein said guide is disengagable from said track.54 The device of claim 52, wherein said guide is of designedly and selectively variable dimension.55 The device of claim 50, including a rotatable shaft and an at least indirect load transfermechanism between said shaft and said rotatable and reciprocatable piston or cylinder assembly, for purpose of converting combined reciprocating and rotational motion into only rotationalmotion, wherein said mechanism comprises a hollow shaft with interior splines slidable on a shaftwith external splines..56 The device of claim 50, including a rotatable shaft and an at least indirect load transfermechanism between said shaft and said rotatable and reciprocatable piston or cylinder assembly, for purpose of converting combined reciprocating and rotational motion into only rotationalmotion, wherein said mechanism comprises gears reciprocating and rotating relative to eachother, with the relative length of the gears such that drive is always engaged irrespective ofposition ofrelative reciprocation.57 The device of claim 50, including a rotatable shaft and an at least indirect load transfermechanism between said shaft and said rotatable and reciprocatable piston or cylinder assembly, page11 of 39for purpose of converting combined reciprocating and rotational motion into only rotationalmotion, wherein said mechanism includes a bellows device.58 The device of claim 50, including a rotatable shaft and an at least indirect load transfermechanism between said shaft and said rotatable and reciprocatable piston or cylinder assembly, for purpose of converting combined reciprocating and rotational motion into only rotationalmotion, wherein said mechanism includes at least one hinged element.59 …… | F01P3/02
2295 | CN102400721A | 一种涡轮支承支点隔热屏的更换方法 | 2011-11-01 | 未缴年费 | 中国航发沈阳黎明航空发动机有限责任公司 | 一种涡轮支承支点隔热屏的更换方法，属于航空发动机修理技术领域。按照该方法更换支点隔热屏后的涡轮支承能够满足发动机技术文件要求，达到发动机使用要求。本发明包括如下步骤：去除后外安装边上的第一铆钉，去除后内安装边上的第二铆钉，去除整流支板尾端的第三铆钉；取下整流支板的螺钉，去除前外安装边上的第四铆钉，将需要更换的支点隔热屏分下；安装新的支点隔热屏，钻支点隔热屏与前、后安装边上的铆钉孔，清理毛刺，检查铆接尺寸；安装第一、第二和第四铆钉，用工装固定，然后铆接支点隔热屏；安装螺钉，并采用氩弧焊两点定位焊接，铆接整流支板尾端的第三铆钉。 | １．一种涡轮支承支点隔热屏的更换方法，其特征在于，包括如下步骤：步骤一：去除后外安装边上的第一铆钉；步骤二：去除后内安装边上的第二铆钉；步骤三：去除整流支板尾端的第三铆钉；步骤四：取下整流支板的螺钉；步骤五：去除前外安装边上的第四铆钉；步骤六：将需要更换的支点隔热屏分下；步骤七：安装新的支点隔热屏；步骤八：钻支点隔热屏与前、后安装边上的铆钉孔，清理毛刺，检查铆接尺寸；步骤九：安装第一、第二和第四铆钉，用工装固定，然后铆接支点隔热屏；步骤十：安装螺钉，并采用氩弧焊两点定位焊接；步骤十一：铆接整流支板尾端的第三铆钉。 | F01D25/28
2296 | CN203515764U | 航空活塞发动机导风板系统 | 2013-09-05 | 期限届满 | 中船重工(海南)飞船发展有限公司 | 航空活塞发动机导风板系统，由前、中、后三组导风板组成，并与发动机整流罩形成一个密闭的冷却通道；前导风板呈筒状通道结构，左右对称设置于发动机前端，其通道轴线与冷却气流运行方向平行，内设置轴流风机；中导风板左右对称设置于发动机两侧上方，９０°弯折成上下两部，其上部与发动机整流罩贴合，下部固定于汽缸头之上，其形状与气缸线型设计相适应；后导风板左右对称设置于发动机后部上方构成所述冷却通道的封闭尾端，90°弯折成上下两部，其上部与发动机整流罩贴合，下部带有一内凹的弯曲弧度，与发动机汽缸贴合。本实用新型可显著提高发动机的冷却均匀性和散热效果，尤其适用于中低速运载器用航空活塞发动机的高效冷却和散热。 | 航空活塞发动机导风板系统，其特征在于由前、中、后三组导风板组成，并与发动机整流罩形成一个密闭的冷却通道；所述前导风板呈筒状通道结构，左右对称设置于发动机前端，其通道轴线与冷却气流运行方向平行，内设置轴流风机；所述中导风板左右对称设置于发动机两侧上方，９０°弯折成上下两部，其上部与发动机整流罩贴合，下部固定于汽缸头之上，其形状与气缸线型设计相适应；所述后导风板左右对称设置于发动机后部上方构成所述冷却通道的封闭尾端，90°弯折成上下两部，其上部与发动机整流罩贴合，下部带有一内凹的弯曲弧度，与发动机汽缸贴合。 | F01P5/06
2297 | JP2013139821A | 飞机气体涡轮发动机叶片顶端间隙控制 | 2013-03-07 | 未缴年费 | General Electric Co <ge> | 要解决的问题 : 以提供一种方法和系统用于调节所述叶片尖端之间的间隙(cl)所述旋转叶片尖端和一用于一飞机气体涡轮发动机周围的护罩改变发动机的现有到该命令所预测的发动机旋转速度命令。溶液 : 所述发动机之前命令到所述护罩72的膨胀或收缩通过调节所述尖端的间隙(cl)包括一个步骤的确定一个起动时间。飞机和\/或飞机乘务员数据，乘员飞机和空气之间的交通控制器或通讯所述空气交通控制procuration装置可被包括。该步骤确定该时间以开始调整所述尖端的间隙(CL)，可以被使用到含有其它学习算法使用用于所述喷发动机的操作可以体验和\/或其它飞机包括飞机的操作经验和\/或飞机气体涡轮发动机用于一种飞机气体涡轮发动机的所述相同。选择拉拔 : 图。2 | It is the method to adjust the braid¦blade front-end¦tip gap¦interval (CL) between the rotation blade tip (82) and circumference¦surroundings shroud (72) in an aircraft gas turbine engine (10) during flight, Comprising : The step which estimates the engine command which changes an engine speed, and changes the said front-end¦tip gap¦interval (CL) before this command is included, Method.It is the method to adjust the braid¦blade front-end¦tip gap¦interval (CL) between the rotation blade tip (82) and circumference¦surroundings shroud (72) in an aircraft gas turbine engine (10) during flight, Comprising : The step which estimates the engine command which changes an engine speed, and changes the said front-end¦tip gap¦interval (CL) before this command is included, The step which gives priority to estimating the engine command which changes the said engine speed, and changing a front-end¦tip gap¦interval (CL) before this command over the active gap¦interval controlled-flow model (92) used in order to schedule a desired braid¦blade front-end¦tip gap¦interval is further included.The method characterized by the above-mentioned. | F01D11/08
2298 | DE102012217263A1 | 用于在飞机发动机的燃气轮机中燃烧空气和燃料的混合物的扭转燃烧器，具有包括通向腔室的出口或扭转通道的出口的空气管道，其中燃烧器亚稳定地形成 | 2012-09-25 | 未缴年费 | Deutsches Zentrum Für Luft- Und Raumfahrt E.V. | 本发明涉及一种旋转燃烧器(1)，其具有燃料供应装置(5)、燃烧器出口(19)和中心轴线(3)，并且具有至少一个第一涡流通道(9)，所述第一涡流通道具有至少一个涡流发生器(13)。旋流管道(9)具有一个在旋流发生器(13)之后的旋流区(15)和一个通入燃烧器出口(19)的通出口(17)上。此外，旋转燃烧器上具有至少一个空气管道(23)。所述旋转燃烧器(1)被设计成具有亚稳态空气通道(23)和第一出口(25)，所述第一出口通入旋转区域(15)或第一涡流通道(9)的出口(17)。 | Swirl burner (1) With a fuel supply (5) And a burner outlet opening (19) And a central axis (3) And with at least a first swirl duct (9) With at least one swirler (13), Wherein the swirl channel (9) A of the swirl generator (13) Subsequent swirl chamber (15) And one in the burner outlet (19) Which opens outlet (17) And with at least one air duct (23) characterized, - That the swirl burner (1) Is adapted metastable and - That the air duct (23) A first output (25) Which, in the swirl chamber (15) Or the outlet (17) Of the first swirl duct (9) Opens. | F23D14/24
2299 | RU2510389C1 | 方法生产的反应性燃料从生物乙醇 | 2012-10-19 | 未缴年费 | Federal'noe Gosudarstvennoe Bjudzhetnoe Obrazovatel'noe Uchrezhdenie Vysshego Professional'nogo Obrazovanija Moskovskij Gosudarstvennyj Universitet Tonkikh Khimicheskikh Tekhnologij Imeni M.V. Lomonosova (Mitkht Im. M.V. Lomonosova) (Ru) | 领域 : Chemistry。物质 : 通过将生物乙醇进行的方法是在第一步骤在一种含铁沸石催化剂，在300-°3A～C的温度和体积率2h-1的液体上的起始乙醇，然后在第二步骤通过加氢所得到的产物转化的乙醇在一工业3%或5%的含铂催化剂在温度250-300a°C用于1.5-3小时，在高压釜中与周期性供应的氢，随后通过蒸馏该加氢产品和分离该端产品，其沸腾掉在温度高于135a°C，与密度的不低于790公斤\/立方米，在20a°C和含环烷产品。效果 : 方法使得到的反应性的生物燃料用于飞机气体-涡轮机的发动机，其与传统fuels.1dwg相比是更环境友好，2tbl | 1. Method of obtaining the reactive fuel by the conversion of bioethanol during the first stage on the zeolite catalyst, which contains iron, at a temperature of 300-350°S and volume velocity 2 ch (- 1) on liquid initial ethanol, then at the second stage by the hydrogenation of the obtained product of the conversion of ethanol to industrial 3% or 5% platiniferous catalyst at a temperature of 250-300°S for 1, 5-3 hours in the autoclave with the intermittent feed of hydrogen, with the subsequent acceleration of the obtained after hydrogenation product and the isolation of the purposeful fraction, which boils away after 135°S, with the density with 20°S not of less than 790 kG/m (3) and containing naphthenic products. | C07C1/20
2300 | CN103670535A | 巧妙升能机 | 2013-07-02 | 撤回 | 张国柱 | 这部巧妙升能机它的技术包括，吹风式、吸风式、环流式、蓄电式、蓄水式、环水式、蓄油式、环油式、抽油式、抽水式、放水式，这部机械共有十一种升能方式，图1基本上代表了这部机械的一些功能所以将图1、作为摘要附图是比较合适的，它的技术特点就是从这边吹气，那边出气，而通风管道上百里的话，这百里大粗管道能安装n个风力发电机它们加起来的发电总量是惊人的，而一个吹风机的功率再大，也用不了多少电，这就是这部机械的奥妙所在，利用蓄电式和其它式升能机的纯绿色能源技术，可以造飞机、轮船、车辆，建自供电，大型发电站，建大型环水式、环油式发电站，这种技术为解决人类污染，提供了一个科学可行的解决方案。 | 巧妙升能机，它的最大特点是利用管道内安装风扇式发电机，利用的是管道再长，这头进气那头出气，进多快出多快，从头到尾从不减速，而生能就是利用了这种不减速的特点，在长长的通风管道中，增加了n台发电机，而n台发电机，加起来的发电总量是惊人的，而管吹风的一台电动机，耗的电是有不了多少，这点用电和总发电量相比，是微不足道的，这就是巧妙升能机的特征。 | F01D15/10
2301 | CN103670793A | 适用于涡扇发动机的磁悬浮飞机发动机主轴 | 2012-09-13 | 撤回 | 南京九一舜磁悬浮科技有限公司 | 本发明的适用于涡扇发动机的磁悬浮飞机发动机主轴，主要结构为主轴整体部分组成；其中主轴的前端安装磁悬浮轴承，主轴的后部安装涡轮机和涡扇叶轮。 | 适用于涡扇发动机的磁悬浮飞机发动机主轴，其特征是：主要结构为主轴整体部分组成；其中主轴的前端安装磁悬浮轴承，主轴的后部安装涡轮机和涡扇叶轮。 | F02K3/00
2302 | DE102008045546A1 | 飞行气体涡轮机进气锥 | 2008-09-03 | 撤回 | Rolls Royce Deutschland | 本发明涉及一种飞行气体涡轮机进气锥具有一个基本上konusfrmigen体5，它是存储在一个护环3存储在一风扇转子盘，其中所述体5通过其轴向长度einstückig训练和在一个konusfrmigen料区域9是与一个刚性地连接训练konusfrmigen载体范围，它是存储在所述风扇转子盘。 | Aircraft gas turbine inlet cone with a substantiallycone-shaped body (5) Attached to ato a fan rotor disk mounted retaining ring (3stored)is, wherein the body (5) Over its axialLength integral and conical at oneStorage area (9) With a rigidly formed conicalis carrier portion connected, which at the fan rotor diskis mounted. | F02C7/04
2303 | RU138517U1 | 减速齿轮单元的润滑摩擦副的燃气涡轮发动机 | 2013-09-10 | 期限届满 | открытое акционерное общество научно-производственное объединение сатурн | 本发明属于领域reduktorostro细节，和可用于航空发动机的，主要是在快速khodnykh轴。技术结果，在达到的，它被引导有用的模型，扩散Lu对运行的可靠性的摩擦减速齿轮和，因此，整个改善润滑条件和扩增减速齿轮轴承冷却，由于润滑液的STI的均匀给料的接触区域对摩擦和强制其漏极，与降低了整体尺寸和质量减速齿轮。-，在减速齿轮单元的润滑摩擦副的燃气涡轮发动机，容置体与同心安装在它内，外旋转体与装在其上的轴承，用于润滑剂通道，空腔，形成在轴承的侧面，至少，一个通道用于供给润滑液的STI，隔膜，与，至少，一个空洞用于沥干润滑液的STI，在有别于习知的内转动体上设置与盲腔和喷嘴用来将润滑液的STI，与注射器相连接的喷嘴，在内制成的座轴承，安装在旋转内体，在，用于供给润滑液通道位于STI内体旋转，并连接有盲腔，通过喷嘴连通的接触区域，滚动体和内套管轴承，安装在旋转内体，，，至少，两个腔体，这些侧表面中形成的用于轴承润滑通道连通，安装在旋转外体，侧腔通过连通元件放电的润滑液STI，在壳体内制成。 | 1. The Unit of the lubricant of the friction pairs of reducer GTD (GAS-TURBINE ENGINE), which contains housing with the concentrically established in it internal and external bodies of revolution with the installed on them bearings, oil channels, cavities, formed on the sides of bearings, at least, one channel for the supply to the lubricating liquid, the diaphragm, which has, at least, one opening for draining of the lubricating liquid, that is characterized by the fact that the inner body of rotation is supplied with deaf cavity and jets for the supply to the lubricating liquid, which are connected with the jets, made in the internal bearing races, established on the internal of tele- rotation, in this case the channel for the supply to the lubricating liquid is located in the internal of tele- rotation and is connected with the deaf cavity, which through the jets communicates with the zones of contact of rolling contacts and the internal bearing races, established on the internal of tele- rotation, and, at least, two cavities, formed on the sides of these bearings, are reported with oil channels of the bearing, established on the external of the tele- rotation, whose lateral cavities are reported between themselves with the aid of the elements of the outlet of the lubricating liquid, executed in the housing. | F02C7/06
2304 | RU2012138508A | 控制气体的机械化方法的涡轮发动机压缩机 | 2012-09-07 | 未缴年费 | закрытое акционерное общество научно-производственная фирма газ-система-сервис | 压缩机的机械化控制方法的燃气涡轮发动机，包括，是压缩机转子的旋转频率和发动机进气空气温度，为形成时的值规定的一个旋转压缩机频率，按给定的压缩机转子的转动频率的形成预定位置叶片的压缩机输入(vna)导向装置，测量实际位置叶片VNA和馈控制作用在驱动叶片VNA，直到实际位置VNA不变得等于期望的，如果减少压缩机转子的转动频率的下方事先设定值，在各发动机确定的其测试过程测试过程中架和可调运行发动机，反馈控制作用在驱动旁通阀的空气从后面的压缩机(kpv)和保持KPV在“关闭”位置，压缩机转子的转动频率的降低如果事先设定值保持KPV上方在“打开”位置，其特征在于 : 另外在飞机起飞时进入机舱中的信号“火”，形成飞行器的消防系统，提前预设时间形成的控制作用在驱动叶片VNA，夹持叶值VNA的“打开”位置，驱动KPV和控制作用，保持KPV在“关闭”位置，提前预设时间后停止进料燃料喷入燃烧室(KS)，形成控制作用在驱动叶片VNA，刀片位置值VNA的“关闭”，控制作用在驱动KPV，U | 1. A method for mechanized compressor control TBG, comprising : measuring a rotation frequency of the compressor rotor and air temperature at the inlet of the engine, value of the reduced form of the compressor speed by rotation of the compressor rotor frequency given form predetermined position of the inlet guide vanes of the compressor unit (BHA) , measure the actual position of the blades BHA and fed a control action on the BHA blades drive up until the actual position of the BHA will not be equal to the target, if the compressor rotor reduced frequency below a prescribed value determined for each engine in the process of acceptance testing on the bench and adjustable during operation of the engine is fed a control action on the actuator valve air bleed due to the compressor (CPV) and hold the CPV in the "closed" position when given the compressor rotor speed above the pre-specified value - hold the CPV in the "open" position, characterized by further admission during takeoff signal "fire in nacelle" formed fire aircraft system within preassigned time form the manipulated variable to the actuator BHA blades, retaining blades BHA in the "open" position, and the control action to the actuator CPV holding the CPV in the "closed" after preassigned time the feed of fuel into the combustion chamber (CC) form the manipulated variable to the actuator blade BHA, sending the blade BHA in "closed" position, and the manipulated variable to the actuator of the CPV, transforming CPV in the position "open", and turn off the engine. | F02C7/00
2305 | CN103640690A | 一种改变飞机发动机垂直起落与快速飞行的方法 | 2013-09-02 | 驳回 | 张更生 | 一种改变飞机发动机垂直起落与快速飞行的方法，由四个涡轮风扇发动机组成，分为两组A组为A1、A2，B组为B1、B2；，每组发动机分别贯穿机翼两侧，通过固定装置进行固定，在固定装置与发动机之间连接有转动轴；有效的提高了飞机的起落时间，以及在飞行中提高了速度，加强了在复杂地形的适应性，不需要滑行跑道起飞。 | 一种改变飞机发动机垂直起落与快速飞行的方法，由四个涡轮风扇发动机组成，其特征是：分为两组A组为A1、A2，B组为B1、B2；每组发动机分别贯穿机翼(2)两侧，通过固定装置(1)进行固定，在固定装置(1)与发动机之间连接有转动轴3。 | B64C15/12
2306 | EP2148062A2 | 燃气涡轮发动机机舱 | 2009-06-09 | 撤回 | Rolls-Royce Plc | 一个初始几何形状用于一吊舱提供一种进所述吊舱在所述的上游端和一排气在所述所述吊舱的下游端。所述进气具有，在流动系列，一个进气唇和一扩散器。所述进气唇具有一个高光所述内和外表面之间限定所述边界的所述进气唇。在所有所述发动机的纵向部分含所述轴线(i)所述内和外表面是配合相切在所述的高亮，和(ii)所述内和外表面具有它们的最大曲率在所述高光。一种设计一种用于一种燃气涡轮发动机机舱的方法，包括所述的步骤 : 定义这样一个初始用于所述机舱的几何形状; 改变所述形状和\/或所述高光的位置; 和用于通过调节所述吊舱表面获得一种改变的几何形状所述进相邻的所述改变高光到平滑地改变共混物所高亮到unadjusted表面的所述进气进一步除去从所述改变高光。 | A nacelle (34) for a gas turbine engine (10), the nacelle (34) having an intake (12) at an upstream end of the nacelle (34) and an exhaust (22) at a downstream end of the nacelle (34), and the intake (12) having, in flow series, an intake lip (36) and a diffuser (40), wherein : the intake lip (36) has a highlight (H) which is a closed loop defining a boundary between inner (36A) and outer (36B) surfaces of the intake lip (36); on all longitudinal sections through the nacelle (34) that contain a longitudinal axis (X) of the nacelle (i) said inner and outer surfaces (36A, 36B) have their tangents coincident at the highlight (H), and (ii) said inner and outer surfaces (36A, 36B) have their maximum curvatures at the highlight (H); andwhen the highlight (H) is divided into upper and lower portions by a line through its maximum lateral diameter (L), viewed along the longitudinal axis (X) of the nacelle, an area enclosed by the upper portion of the highlight (H) and said line (L) is greater than an area enclosed by the lower portion of the highlight (H) and said line (L). | F02C7/04
2307 | JP2010223167A | 排气喷嘴用于飞机 | 2009-03-25 | 未缴年费 | Japan Aerospace Exploration | 要解决的问题 : 以提供一种用于一种飞机，用于减少排气的排气喷嘴喷射的所述的飞机噪声。溶液 : 一叶轮10被设置在一个相对形成在两个空气内的排气喷流的电流和其沿所述的外周方向外侧旁通流量一种芯的喷嘴1所述后端。类似地，该叶轮20被设置在一个相对形成在两个空气的一内部电流旁路流和其外部旁通流量所述后端沿所述的外周方向的一风扇管道2。版权 : (C)2011，&inpit | 1. An impeller that rotates in response to airflow, the fan duct exhaust nozzle or a relatively large flow rate with respect to the same both inside and outside smaller airflow over both air and disposed to face and are arranged in the form of an exhaust nozzle for aircraft. | F02K1/78
2308 | US20110127368A1 | 用于燃气涡轮发动机单面安装系统 | 2009-12-02 | 未缴年费 | Raytheon Technologies Corporation | 一种用于燃气涡轮发动机组件的安装系统，包括多个安装连杆，所述多个安装连杆沿着横向于发动机中心线的单个平面附接所述燃气涡轮发动机，用于将负载与核心发动机分离。 | 1. A mounting system for securing a gas turbine engine to an aircraft support structure comprising : an outer link assembly attachable to the aircraft support structure and the gas turbine engine, the outer link assembly including first and second links disposed in a first plane transverse to the centerline of the gas turbine engine and an upper thrust link disposed along the centerline; andat least one lower thrust link attachable to the aircraft support structure and the gas turbine engine, the at least one lower thrust link attached to the gas turbine engine at a mount location within the first plane transverse to the centerline of the gas turbine engine. | B64D27/10
2309 | CN102632410A | 一种树脂压紧曲面数控加工精锻叶片榫根夹具 | 2012-04-10 | 未缴年费 | 西北工业大学 | 本发明树脂压紧曲面数控加工精锻叶片榫根夹具，夹具箱盖和夹具箱体通过偏心销轴连接，夹具箱体和夹具箱盖其与叶背叶盆接触的部分以及与榫根接触的部分均为树脂材料，使叶片在加工过程中能承受由于刀具切削力产生的冲击和振动，使叶片的加工稳定且不易产生变形，提高定位精度。夹具不但可以提高航空发动机叶片的加工效率，而且可提高加工精度，解决精锻叶片榫根加工时的装夹问题。夹具结构简单，安装方便，定位精度高，可多次装拆而不影响定位精度。本发明不仅用于航空发动机叶片榫根的加工，而且还可用于燃气涡轮机的工作叶片、导向叶片等薄壁类叶片榫根加工。 | 一种树脂压紧曲面数控加工精锻叶片榫根夹具，其特征在于：包括旋转工作台、夹具箱盖、箱盖顶板、定位销三、偏心销轴、夹具箱体、上螺栓、调节块、定位螺杆、紧固销钉一、叶身定位销一、下螺栓、叶身定位销二、金属带一、金属带二、金属带三、金属带四、箱体顶板、定位销二、定位销一、紧固销钉二，所述旋转工作台为其它各部件提供支撑；固定在旋转工作台上的夹具箱体与夹具箱盖通过偏心销轴相连接，夹具箱盖与夹具箱体扣合后通过上螺栓和下螺栓固定锁紧；夹具箱盖内壁和夹具箱体内壁、箱盖顶板和箱体顶板相对的一侧有树脂涂层，夹具箱盖内壁和夹具箱体内壁的树脂涂层上固定有两两相对的金属带一、金属带二、金属带三、金属带四；所述夹具箱体内侧下部设置有叶身定位销一和叶身定位销二，内侧上部设有调节块，夹具箱体两侧安装有上螺栓和下螺栓，夹具箱体前端固定有箱体顶板，箱体顶板上设置有定位销一和可调节的定位销二，定位销二通过紧固销钉一调节；所述夹具箱盖两侧设置有台阶凹槽与上螺栓和下螺栓配合连接，夹具箱盖的前端固定有箱盖顶板，箱盖顶板上有可调节的定位销三，定位销三通过紧固销钉二调节。 | B23Q3/06
2310 | GB2460948A | 涡轮间隙控制系统 | 2009-06-17 | 未缴年费 | Gen Electric | 一涡轮发动机的活性间隙控制基于systein是激活的一个飞机的飞行相位上使用所述发动机和基于一涡轮间隙调整在一预选值。所述间隙控制可以被使用一个开关操作的启用通过一个操作者或远程使用信号从另一飞机或一空气交通控制装置。一种稳定的飞行相可可以通过比较确定所述的一种测量的发动机参数的变化率，这种作为芯速度，燃料流和温度，与一个阈值。一种操作这样的作为一个先导可以被通知的间隙控制活化通过一显示(图4, 204)或aurally。该系统可以确定所述涡轮的间隙和调整所述间隙在响应，所述间隙控制系统可以被除-激活所述端之前一个预定时间的一稳定的飞行相。 | CLAIMS : I. A method for controlling a turbine clearance in an aircraft engine, said method comprising : activating the turbine clearance control based on a flight phase of an aircraft using the aircraft engine; and adjusting the turbine clearance based on a preselected turbine clearance value. | F01D11/24
2311 | CN101541635A | 涡轮风扇发动机的发动机舱 | 2007-10-15 | 未缴年费 | 埃尔塞乐公司 | 本发明涉及一种涡轮风扇发动机的发动机舱，其包括前进气部、设 计用于包围所述涡轮风扇发动机的风扇的中部、以及具有用于连接至挂 架的装置的后部，所述挂架设计用于连接至飞行器的固定结构。所述后 部包括结构框架(18)，该结构框架(18)具有至少一个气动及声学光滑 面板(21)。所述声学面板(21)通过浮动的或弹性的连接装置连接至所 述结构框架(18)，以致当所述发动机舱内存在过压空气(3)时允许所 述声学面板(21)相对于所述涡轮风扇发动机(7)沿大致离心径向方向 (31)发生形变。 | 1.一种用于旁路涡轮风扇发动机(7)的发动机舱(1)，包括前进气 部、设计用于包围所述涡轮风扇发动机(7)的风扇的中部、以及具有用 于连接至挂架(15)的装置的后部，所述挂架设计用于连接至飞行器的 固定结构(2)，所述后部包括结构框架(18)，至少一个气动及声学光滑 面板(21)安装在该结构框架(18)上，其特征在于，所述声学面板(21) 通过浮动的或弹性的连接装置连接至所述结构框架(18)，以致当所述发 动机舱内存在过压空气(3)时允许所述声学面板(21)相对于所述涡轮 风扇发动机(7)沿大致离心径向方向(31)发生形变。 | B64D29/06
2312 | RU138282U1 | 燃气涡轮发动机的压缩机叶片与多官能非结构化的涂层stolbchatym氮化钛 | 2012-12-14 | 未缴年费 | общество с ограниченной ответственностью научно-производственный центр трибоника | 可用于新型涉及turbostroeniyu和可用于在制造和修复的压缩机转子叶片(耐腐蚀钢材15kh13，20kh13，Ei961和T。U。)用于从冲蚀磨损，点蚀可靠的保护与帮助多官能的柱状纳米结构涂层氮化钛。技术结果要求保护的本实用新型通过改进扩散Lu资源压缩机叶片的工作涂层的微观结构层等锡termoi形成气体作为结果的动态条件过程中形成的柱状纳米结构晶体离子-等离子体喷涂由于你的冷凝电弧电流I D≤120-140和与反应气体局部压力(氮气)中在工作腔P N≤0，具有刀片04·s相比原型(i=160弧的电流和，气体的压力P，N≤0，06Pa·s)。用于实现上述叶片表面上的羽毛部分结果通过离子-等离子喷涂(在植物计数2a MBS)施加基于多功能涂层的立方相的氮化钛(δ状锡)的厚度3-5MCM，粘合剂子层上形成厚度0.5与MCM相组合物，α-Ti和阻尼器层0.8与MCM相组合物(α钛+等TiN)。在粘结层为球形的微观结构颗粒，和工作层具有竖条状的颗粒具有横向尺寸δ状锡(～50-70纳米)和显微硬度在Nμ的范围≥1200-1800公斤/毫米2。在提出的涂层结合层形成在后表面的刀片及其预轰击离子Ti+(与能量颗粒～1循环模式中 : 5仲塑料+5仲暂停和T。D。)，各层的覆层施加在一个作业周期中没有真空室减压。提高了涂层的耐腐蚀性和提高续航限制要求保护的压缩机叶片提供扩散Lu及其运行资源(～1.8-2次)和扩展应用领域具有增加的压缩机叶片在飞机的气体转换的使用寿命gazoperekachivayushchuyu行业中的涡轮发动机。扩散Lu资源叶片由于使用多官能涂层设置在更低的支出电动力和耗材用于离子-等离子喷涂的方法(钛阴极和节约流量的反应气体因你的冷凝圆弧电流和气体压力)。 | 1. Compressor blade of gas turbine engine with the polyfunctional columnar nanod-structure coating of nitride of titanium, which contains feather with the applied on its surface ion-plasma polyfunctional coating, which is of the sublayer α- Ti the thickness of 0, 5 m, damping layer with the phase composition (α-Ti+TiN) with thickness of 0, 8 and operating layer of nitride of titanium with the thickness of 3-5 m. | F04D29/30
2313 | US20140060589A1 | 飞机维修小队 | 2013-11-01 | 放弃 | Ecoservices, Llc | 本发明涉及一种用于在静止期间维修飞机的维修单元，包括电动维修和/或维修设备。 有一个电源输入端，用于将单元连接到工作在200/115VAC和400Hz的电源。 该单元还包括变压器和转换单元(TCU)，用于将200/115VAC/400Hz功率转换成500/23OVAC的50Hz的标准电网电压，以及至少一个能够使输出电压的频率可变的变频器，用于为所述服务和/或维护设备供电。 维护设备可以是燃气涡轮发动机清洗设备，并且包括用于从水源供应水的水输送构件、联接到水提供装置用于提供加压水的高压泵以及高压水出口。 | 1. An aircraft maintenance and/or servicing unit, comprising : electrically powered equipment; a power input adapted to be connected to an electrical power supply operating at 200/115VAC and 400 Hz; a transformer and conversion unit (TCU) adapted to transform the 200/115 VAC/400 Hz power to standard voltage of 400/230VAC/ at selected frequency and to deliver power to said equipment. | B64F5/00
2314 | GB2505496A | 夹具和用于固定一机翼的方法 | 2012-09-03 | 撤回 | Rolls Royce Plc | 一个夹具24具有一个用于夹持一脚脚夹具的一个机翼，和一尖端夹具用于夹持一尖端的该翼型。所述的支撑夹具是还设置有一阵列30所述脚之间夹和所述尖端夹，每个支撑在所述阵列是独立可寻址到一个当所述机翼的侧面所述翼型被固定到所述的夹具。所述尖端夹可具有一突起，其具有一多余的材料接合在所述尖端的该翼型。所述支撑件可以被销通过气动或液压驱动，每个支撑可以具有一锁定装置以锁所述支撑在所述机翼侧。在至少三个对准支柱可以被位于超过所述支撑件的阵列，每个具有一个暴露的参考表面，所述机翼可被一风扇，压缩机或涡轮叶片或叶片，或一飞机机翼或副翼。通过所述夹具固定时所述机翼可以被加工。 | Claims : 1. A fixture for securing an aerofoil having a foot, a tip, a first flank and an opposing second flank, the fixture having a foot clamp for clamping the foot of an aerofoil and a tip clamp for clamping the tip of the aerofoil, and further having an array of supports between the foot clamp and the tip clamp, each support within the array being independently addressable to one of the aerofoil flanks when the aerofoil is secured to the fixture. | B23Q3/06
2315 | JP2008025575A | 扩散器\/导向叶片组件用于涡轮增压机 | 2007-07-18 | 驳回 | Snecma | 要解决的问题 : 以提供一个容易的方法，令人满意地和经济地解决一个问题，其组分包括一种叶片，凸缘和一扩散器\/导叶片的货架组件是非常昂贵的，和供应问题。溶液 : 所述扩散器\/导叶片组件10用于一个飞机涡轮喷气发动机或一个涡桨发动机包括所述扩散器12包括环形凸缘22，24连接到每个其它由一个叶片26，和一个导向叶片组件14包括圆柱形架28，30连接到每个其它由一个叶片32，该环形凸缘和所述的金属形成的圆柱形架其中所述叶片上板26，32被组装，通过钎焊。版权 : (C)2008，&inpit | A diffuser/guide vane assembly for supplying air to an annular combustion chamber within a turbomachine, the diffuser/guide vane assembly comprising : a radial diffuser having two annular flanges joined by generally helically inclined vanes; And an annular guide vane assembly including two cylindrical shelves joined by substantially radial vanes, wherein the annular flange of the diffuser and the cylindrical shelves of the guide vane assembly are formed of metal plates to which the vanes are secured by brazing. | F04D29/54
2316 | FR2986570B1 | 装置用于调节一动力设备和方法包括在至少一个涡轮发动机，和飞机 | 2012-02-06 | 放弃 | Eurocopter France | 该方法包括确定是否一个气体发生器(4)的旋转速度的一个turbomotor(3)达到一预定的极限在评估过程。一种确定是由以找到温度是否达到另一限制。一种机械取样单元(100)使用用于收集所述气体发生器的能量是当所述的旋转速度控制所述气体发生器达到所述前者限制，该温度不达到该后者的限制，作为以提高该性能的机械采样。独立权利要求书是还包括用于所述如下 : (1)一种调节装置用于控制一个驱动装置(2)一种飞机。 | CLAIMS1.Method of regulating a power plant comprising at least one turbine engine (3), said turbine engine (3) comprising a gas generator (4) and a set (8) of turbines (6, 7), said power plant comprising means mechanical sampling (100) to take energy from said gas generator (4) of said turbine engine (3) and an engine computer (20), said engine computer (20) controlling said turbine engine (3) to comply with at least one first limitation (LimTET, LimT45) of a temperature (TET, T45) of the gases within said assembly (8) as well as a second limitation (LimNg) of a speed of rotation (Ng) of the gas generator (), characterized in that : - during an evaluation step (STP1), it is determined whether the speed of rotation (Ng) of the gas generator (4) has reached said second limitation (LimNg), - during an evaluation step (STP1) it is determined whether said temperature (TET, T45) has reached said first limitation (LimTET, LimT45), - during an optimization step (STP2), if the speed of rotation (Ng) of the gas generator (4) has reached said second limitation (LimNg) and if said temperature (TET, T45) has not reached said first limitation (LimTET, LimT45), the mechanical sampling means (100) are controlled to increase the mechanical sampling carried out in order to optimize the power developed by said turbine engine (3). | F02C9/00
2317 | FR2986583A1 | 排水系统的一机动化系统的装备一种旋翼飞机的液体来从一个组，整合一种监视器的一个过度所述液体的流动 | 2012-02-08 | 放弃 | Eurocopter France | 本发明涉及一种排水电路(4)用于一个的一液流(5)，该电路被安装在与一种监测设备(13)，用于监测所述液体(5)的一过量流率。所述监测装置(13)包括一个监测管道(14)之间设置一个上游管道(7)用于收集所述液体(5)和一下游管道(9)，用于排出该液体(5)。所述监测管道(14)具有保持装置(15)用于所述液体的保持部(5)内一个室(16)。设置以接收一溢流道(22)的所捕获的液体(19)在一个储备(20)安装有指示装置(23)。与一视觉规模用于提供报警信息有关的到所述量的液体(24)包含在所述储备(20)。 | CLAIMS1.Drainage circuit (4) by flow of a liquid (5, 5 ', 6) comprising at least one upstream conduit (7, 7', 8) for collecting the liquid (5, 5 ', 6) in hydraulic communication with a downstream conduit (9) for discharging the liquid (5, 5 ', 6) to the outside of the drainage circuit (4), the drainage circuit (4) being equipped with at least one device for monitoring an excessive flow of liquid (5, 5 ′) using at least one monitoring device (13, 13 ′) comprising at least one monitoring duct (14) interposed between the upstream duct (7) and the downstream duct (9) and equipped with partial liquid retaining means (15) (5) inside a chamber (16) beyond a tolerated threshold for liquid flow (5) through the monitoring conduit (14), the monitoring device (13) comprising means for alerting an amount of liquid captured (19) by the retaining means (15), characterized in that the chamber (16) is arranged as a weir (22) of the liquid captured (19) by the retaining means (15) towards a reserve (20) formed by a container (21) external to the monitoring conduit ( 14) and equipped with visual indication means (23) of alert information relating to the quantity of liquid (24) contained in the reserve (20). | F15C4/00
2318 | KR1020140023686A | 先进的螺旋桨用于涡桨飞机 | 2012-08-17 | 驳回 | Korea Aerospace Industries, Ltd. | 所述本发明是指对振动结构的重量和在添加能够吸收足够的强度的绝缘层是形成在第一的涡轮槽属于所述突发是一种用于飞机螺旋桨先进的。数据在所述传送的所述晶片在一个形成所述本发明指的是以，轮毂(轮毂)和一种，所述轮毂设置在径向方向和沿第一圆周包括一个或多个用于飞机螺旋桨作为先进涡轮中所述叶片的槽。以该突发，一个一个或多个所述叶片在所述各叶片的整个长度的和作为到将R，(翼端)级翼从所述(翼根部)通过将所述各叶片在一个方向的距离向所述，作为以将R作为测量长度通过一个，先进的用于飞机螺旋桨在其所述的整体所述涡轮的直径的狭槽属于用于D和作为对放置到该突发，所述各叶片的长度(弦)径向作为以将C时，所述一个或多个所述叶片在所述C\/D叶片构成的一种; 当该和0.070R\/R是0.23，0.29，当所述R\/R是0.076和，当该和0.077R\/R是0.45，0.080和R\/R是0.53时，所述，当该和0.080R\/R是0.76，当该和0.072R\/R被0.85，所述和0.064R\/R是0.90时，所述是0.018R\/R是1.00时，在加入所述一个或更多的所述叶片在叶片构成一个所述(扫掠角)角扫一个图像束在一个尺寸; 为0.23-0.53R\/R所和0°时，当该直到R\/R是0.54-0.76°～从和线性增加如果该流用于所述5°，5a时，所述0.77-0.85°是R\/R从和线性地增加如果所述流用于所述直到20°，20a从4a5A°°直到R\/R是0.86-0.90时，所述的和线性地增加如果该流用于所述，0.91-1.00是R\/R保持在4a5A°时，所述，在加入所述的一个或多个所述叶片在所述(β角)的β每个叶片的角度，和当所述是0.23R\/R66°，5a和6a时，该R°\/R是0.29，和5a9a时，所述0.45°r\/r是，当所述是0.53R\/R8880～～8a8a8a°～3a4a6a和，当该和44a°R\/R是0.76，当该和4a1a°R\/R是0.85，为0.90R\/R和3a9a°时，所述，狭槽属于该突发R\/°3a6a中R是1.00时，所述涡轮提供了先进的螺旋桨用于飞机。 | 1. (Hub) and the hub, the hub which are arranged radially on the circumference of the one or more blades of the propeller as the aircraft turbo prop and advanced, wherein the one or more blades R constituting the entire length of placing and holding each blade, each blade of the blade from the tip (wing end) (wing root) measured in the direction toward the placing and length R, the turbo prop for the entire diameter of a propeller aircraft D placing and advanced, wherein the length of the chord of each blade when placed on a to C, wherein the at least one blade of each blade is composed of c/D, r/R is 0. 23 the case 0. 070 And, r/R is 0. 29 the case 0. 076 And, r/R is 0. 45 the case 0. 077 And, r/R is 0. 53 the case 0. 080 And, r/R is 0. 76 the case 0. 080 And, r/R is 0. 85 the case 0. 072 And, r/R is 0. 90 the case 0. 064 And, r/R is 1. 00 the case 0. 018 And, configuring a further, at least one blade sweep angle of the blade is (Sweep Angle), and when r/R is 0.23-0.53 0°, r/R to 0.54-0.76 when 5° 0° is linearly increased from and, in the case where r/R is from 0.77-0.85 to 5° 20° increases linearly and, in the case where r/R is from 0.86-0.90 increases linearly up 20° 45° and, wherein in the case where r/R is 0.91-1.00 45° maintains, at least one blade constituting a further, aqtgssgyfdf (Beta Angle) is the blade angle, r/R is 0. 23 And in the case where 66°, r/R is 0. 29 And in the case where 65°, r/R is 0. 45 And in the case where 59°, r/R is 0. 53 And in the case where 55°, r/R is 0. 76 And in the case where 44°, r/R is 0. 85 And in the case where 41°, r/R is 0. 90 And in the case where 39°, r/R is 1. 00 For aircraft having a turbo prop 36° when advanced propeller. | B64C11/18
2319 | JP2012502214A | 该风扇的所述的飞机发动机测试装置。 | 2009-07-13 | 未缴年费 | アネコム エアロテスト ゲーエムベーハー | 该装置具有外壳体模块(18-24)可拆卸地和可密封地与每个其它连接。所述壳体模块被支撑一地板上侧和可调在X，Y和Z方向上，旁路流量和芯流导向叶片(41; 42)和内和外管元件(43，44)是可更换地设置在一个外壳体的内部用于将空气由一风扇产生的流(17)到一旁路流道(45)和一个芯流通道(46)。测量装置(38，39)和一个麦克风(40)被连接到一个模块化形成的遥测单元和可更换地设置在所述旁路通道。 | A test apparatus for determining acoustic and aerodynamic behavior and performance data for a fan of an air engine, the test apparatus comprising : A test apparatus comprising an outer housing intended to receive the fan (17) and a drive shaft (13) connected to the fan, the apparatus designed as a cantilever support held on the test stand wall (6), the apparatus comprising : A stationary inner basic structure (1, 7 to 11) intended to support the drive shaft (13) and a plurality of movable and exchangeable outer housing modules (18 to 24) which are releasably and sealingly connected to one another, Wherein some of the outer housing modules (18-24) are supported on a floor, and wherein the outer housing modules (18-24) are supported on a floor, and wherein the outer housing modules (18-24) are selected from the group consisting of : X; Outer housing modules (18 through 24) adjustable in the Y and Z directions and coaxially aligned with respect to each other using optical devices; Internal components (41 to 44) which are replaceably arranged inside the outer housing module and which allow airflow generated by the fan (17) to bypass and core air blowing ducts (45; 46) and is intended as an acoustic and/or aerodynamic liner (48) of the bypass air duct (45), A measuring device (38 to 40), which is arranged interchangeably in the bypass air duct (45) and is connected to a telemetry unit of modular design. | F02K3/06
2320 | ATE525284T1 | 驱动装置以该企业与多个燃料用于一种飞机 | 2007-11-28 | 权利终止 | Airbus Operations Gmbh | 该装置具有一种能量转换器(4)例如气体涡轮机，用于提供操作电源的一驱动单元(1)通过两个不同的燃料如煤油和氢，所述驱动单元通过所述动力产生进给速率，和两个罐(6，11)被设置以提供所述燃料到所述的转换器。一种驱动轴(2)是适于传送操作所述的电源转换器到所述驱动单元。一种将两个驱动轴联接装置与每个其它，和一个控制单元控制所述转换器使得所述操作电源的所述驱动单元被确定在一个操作条件。一个独立的权利要求是还包括用于一个用于操作一个飞机的方法。 | 无 | B64D27/02
2321 | FR2986571A1 | 一种turbomotor的调节的装置和方法，和飞机 | 2012-02-06 | 放弃 | Eurocopter France | 一调节器装置(10)用于降低所述一个涡轮发动机(3)中的喘振的风险，其包括一气体发生器(4)，空气提取装置(8)，和机械动力采取-关闭装置(100)。一发动机计算机(11)包括存储装置(16)，其存储的多个加速度调节的关系，每个加速度调节对应的关系到空气中提取一个第一范围，并以机械动力采取-断在一个第二范围，所述调节器装置(10)包括第一测量装置(20)用于测量电流的空气提取，和第二测量装置(30)用于测量电流机械动力采取-断，所述发动机计算机(11)控制加速的所述发动机(3)由实现所述的加速度调节对应关系以所述电流空气提取和以所述当前机械动力采取-关断。 | CLAIMS1.Method for reducing the risks of the occurrence of a pumping phenomenon of a turbine engine (3), said turbine engine (3) comprising a gas generator (4) as well as an air bleed means (8) in this gas generator (4) and a means (100) for the mechanical extraction of energy co-operating mechanically with said gas generator (4), characterized in that : - a plurality of acceleration regulation laws are established before the use of the turbine engine and stored in an engine computer (11) by the manufacturer, each acceleration regulation law corresponding to a first range of air bleed produced by said means air sampling (8) and a second mechanical sampling range carried out by the mechanical sampling means (100), - during use of the turbine engine (3), a current air sample and a current mechanical sample are measured continuously, - We control an acceleration of the turbine engine by implementing the acceleration regulation law corresponding to the current air intake and the current mechanical sampling. | F02C9/00
2322 | RU137582U1 | 用于该均匀的负荷分布装置之前，所述减速器tvd | 2013-10-02 | 期限届满 | открытое акционерное общество научно-производственное объединение сатурн | 1。用于所述减速器tvd前所述均匀的负荷分布装置，其包含输入齿轮-轴，单元的卫星齿轮与所述支撑，而且所述单元的操作卫星齿轮与输入齿轮-轴，壳体-与所述调节元件用于所述支撑件的所述单元的卫星齿轮，使其特征在于，通过该事实 : 所述调节元件上用于所述基于所述单元的卫星齿轮的支承壳体被执行的一个上侧在所形成的助听器隧道与所述的碱基，每个聋之前在这种情况下巢其底座和支架之间的所述单元的卫星对应齿轮以其为形成所述空腔，其含有所述活塞，它具有所述的往复轴向位移的可能性和fissionable其上下两个气密相对到每个其它腔，一个其是位于所述的底座之间的巢和所述活塞，和另一个-卫星齿轮的所述单元的活塞和支架之间，而且所述空腔，位于巢的活塞和底座之间，该通道与所述的助剂被连接在一起，和外壳被供给，在至少，用于所述，为了的一个喷用于所述用于排水的油供给和通过一个喷油，在这种情况下，所述喷嘴连通，用于与所述助该为了的那些连接在一起的所述的通道[polostyami]。2。所述减速器tvd装置用于前所述均匀的负荷分布在[P]。1，它被其特征在于，通过该事实 : 所述射流的直径用于所述喷油供给比所述的直径是下用于排水的油。 | 1. Device for the uniform load distribution in the reducer TVD, which contains input gear-shaft, units of satellites gears with the supports, moreover the units of satellites gears operate with input gear-shaft, housing - with the adjusting elements for the supports of the units of satellites gears, that is characterized by the fact that the adjusting elements for the supports of the units of satellites gears from one side of housing are executed in the form deaf tunnels with the bases, in this case in each deaf nest between its base and support of the unit of satellites gears corresponding to it is formed the cavity, which contains the piston, which has the possibility of reciprocating axial displacement and fissionable it to two airtight relative to each other cavities, one of which is located between the base of nest and the piston, and another - between piston and support of the unit of satellites gears, moreover the cavities, situated between piston and base of nest, are connected together with the aid of the channels, and housing is supplied, at least, with one jet for the oil supply and by one jet for draining of oil, in this case the jets communicate with the cavities connected together with the aid of the channels. | F16C21/00
2323 | RU2012134362A | 所述的诊断的方法技术状态的所述的飞机气体涡轮引擎 | 2012-08-10 | 未缴年费 | федеральное государственное бюджетное образовательное учреждение высшего профессионального образования казанский национальный исследовательский технический университет им. а.н. туполева-каи (книту-каи) | 1。该方法的所述飞机的气体-涡轮机技术状态的诊断引擎，包括测试无故障GTD(气体-涡轮机发动机之前)之前，所述的生产通过其服务寿命的所述的稳定状态之前操作模式和所述变化的负载工作的时间之前，测量所述气体动态流量参数上倾在整个该整个的喷嘴出口区域，所述创建的数据组在所述形成所述cartograms上倾，其中所述元件对应于所述无故障的状态GTD流的区域，它[rasschet]所述的发动机推力和所述数据所创建的所述的推力的银行引擎R，所述顺序引入的特性的缺陷的旁边，所述分离元件流动面积和测量倾在所述气体-动态参数的流-所述的总压力p*，所述的静态压力P所述温度t*流在整个所述整个之前，所述相同的喷嘴出口区域的所述发动机的工作方式，编译所述数据组在所述形成[POL的][Y]所述cartograms的，其对应于这些缺陷还所述的银行所述设计数据的所述值所述发动机的推力的R，测量所述的气体-动态参数上倾流p*，P，[T]*的所述诊断操作的引擎之前新的或位于该过程在整个该整个的喷嘴出口区域和分别计算所述发动机的推力值，它们用于所述的起见，该字段的比较所述气体动态流量参数和该标准发动机的发动机的推力所述的计算值之前，所述相同的操作模式分别和与关于以所述制造到所述服务寿命，作为远为，它们判断所述偏转所述气体的动态参数诊断引擎从所述的标准流和推力的，与所存在的偏差进行比较，该字段的所述所述的气体-动态参数的流和cartograms所述cartograms发动机的推力与所述字段的所述气体-动态参数和有缺陷的发动机的推力，其上被确定的[konkretn] | 1. A method for diagnosing the technical condition of aircraft gas turbine engines, including a test of a defect-free turbine engine to produce them on a resource established modes and variable modes of operation in time, froze the fields of gas-dynamic flow conditions across the nozzle exit area, the creation of a data bank in the form fields cartograms that correspond to the defect-free state of the elements of a flowing part of GTE, calculation engine thrust and create a bank of engine data thrust the R, sequential introduction of specific defects in the individual elements of a flowing part and measurement fields gasdynamic flow parameters - P * of the total pressure, static pressure P and temperature T * flow across nozzle exit area on the same engine operating conditions, the creation of a data bank in the form fields cartograms that correspond to these defects and databank design values ​​thrust the R, measurement fields gazodinamicheskih the P * flow parameters, P, T * is newly diagnosed or are in the process of exploitation engines across the nozzle exit area and, accordingly, calculation engine thrust values, comparing them with the fields of gas-dynamic flow parameters and calculated values ​​of the reference engine thrust, respectively, under the same operating conditions and, accordingly, end-of life, which is judged to dismiss of gasdynamic flow parameters and traction diagnosed engine by reference, in the presence of deviations compared field cartograms gasdynamic flow parameters and thrust with fields cartograms gas-dynamic parameters and traction defective engines, which determine the specific defect to be diagnosed engine and its location, characterized in that in addition to the above-mentioned gas-dynamic flow parameters - full, static pressure and temperature, at the same time on the same engine operating modes measure the acoustic parameters of the flow - the sound pressure level on the periphery of the outlet of the nozzle and at the same time carried out along with all the above actions of the following : create a database in the form fields cartograms sound pressure level of L, which correspond to the defect-free state elements the flow of the gas turbine engine, calculate the speed and create a data bank of W speed after successive introduction of specific defects in the individual elements of a flowing part measure the sound pressure level L on the periphery of the nozzle section, create a database in the form fields cartograms calculated values ​​of the speed W, and fields cartograms sound levels pressure L, which correspond to these defects, measure the sound pressure level L diagnosed, new or in-use engines, represent them in the form fields cartograms and calculate the velocity values, compare them with the fields cartograms sound pressure levels L and the calculated values ​​of the reference engine speed, respectively, under the same operating conditions and, accordingly, end-of life, which is judged to reject the sound pressure levels L and diagnosed the engine speed from the reference, in the presence of deviations compared field cartograms sound pressure levels L and the engine speed with the fields cartograms sound pressure levels L and defective engine speed , a specific defect in the engine to be diagnosed its location and size is determined by the totality of the comparative analysis of cartograms fields of acoustic and gas-dynamic parameters and calculated values ​​of traction and speed. | G01M15/14
2324 | CN203441627U | 超声速/高超声速飞行器发动机过膨胀喷管旁路式装置 | 2013-05-21 | 避重放弃 | 南京航空航天大学 | 本实用新型公开了一种超声速/高超声速飞行器发动机过膨胀喷管旁路式装置，包括喷管的收缩段和扩张段，还包括引气旁路以及控制引气旁路打开和关闭的控制装置，引气旁路是连通喷管收缩段和扩张段的内流通道，利用喷管收缩段的进气口与喷管扩张段的出气口之间的自然压差建立内部流场；当飞行器在跨声速、过膨胀状态下工作时，旁路打开，将喷管收缩段的高压气体引至喷管扩张段，形成二次流引射效果，提高喷管的推力系数；飞行器在正常工作状态时，关闭引气旁路通道，不会影响喷管设计点性能。本实用新型结构简单，不需要额外的引气源，无附加重量，喷管推力性能提高。 | 一种超声速/高超声速飞行器发动机过膨胀喷管旁路式装置，所述的旁路式装置包括过膨胀喷管收缩段和扩张段，其特征在于还包括连通喷管收缩段和扩张段的引气旁路、用于开启和关闭引气旁路通道的挡片，引气旁路利用喷管收缩段的进气口与喷管扩张段的出气口之间的自然压差建立内部流场；所述的引气旁路包括了顺序连通的进气口(1)、第一通道(2)、第一转角(3)、第二通道(4)、第二转角(5)、第三通道(6)、出气口(7)，所述的进气口(1)与喷管收缩段连通，出气口(7)与喷管扩张段连通。 | F02K1/28
2325 | CN103573864A | 航空活塞发动机膜片式离合器电控液力操纵系统 | 2013-10-17 | 驳回 | 清华大学 | 航空活塞发动机膜片式离合器电控液力操纵系统，属于航空活塞发动机传动系统领域。包括分离轴承和液压工作缸、高压油管、液压主缸、低压油管、储液罐、电动推杆、电控单元；分离轴承和液压工作缸组件空套于离合器从动轴外，一端经由分离轴承顶紧膜片弹簧的分离指，另一端通过液压工作缸的安装法兰进行定位和固定；液压工作缸经高压油管与液压主缸相通，液压主缸经低压油管与储液罐相通，液压主缸的活塞与电动推杆的丝杠相连。电动推杆根据电控单元的控制信号，推动液压主缸的活塞完成指定动作。本发明以液力方式进行力的传递和放大，以电动推杆作为动力源，根据工况对膜片式离合器进行闭环控制，有效克服膜片式离合器分离载荷的本质非线性特性。 | 航空活塞发动机膜片式离合器电控液力操纵系统，其特征在于，该操作系统含有分离轴承(4)和液压工作缸(5)、高压油管(11)、液压主缸(9)、低压油管(10)、储液罐(7)、电动推杆(8)以及电控单元，其中：分离轴承(4)和液压工作缸(5)组成一个组件，该组件套装于离合器从动轴(6)外，一端由分离轴承(4)顶紧膜片式分离器的膜片弹簧(3)的分离指，另一端通过液压工作缸(5)的安装法兰进行定位和固定，液压工作缸(5)经由高压油管(11)与液压主缸(9)相通；液压主缸(9)还经由低压油管(8)与储液罐(7)相通，液压主缸(9)的活塞与电动推杆(8)的丝杠相连；电动推杆(8)根据所述电控单元的控制信号，推动电动推杆(8)的丝杠和与丝杠相连的液压主缸(9)的活塞完成指定动作；电控单元接收相关传感器信号和控制指令，完成控制算法的计算，控制电动推杆(8)按照指定动作进行运动。 | F16D48/06
2326 | JP2010536658A | 进气端口和机舱附件pylonfan罩安装在支承架 | 2008-08-22 | 未缴年费 | エアバス·オペレーションズ | 用于飞行器的发动机单元包括发动机，用于勾住发动机的装置，和机舱包围所述发动机和设置有风机风帽，该用于钩包括刚性的结构和前气动结构于其上的风扇整流罩铰接，该前气动结构包括有摇架与后钩挂机构安装在刚性结构。托架还包括前钩挂机构安装在机舱的进气口。 | The unit (1) for an aircraft engine, the engine (6), a device for (4) hooking the engine, as well as, the engine (6) and the intake port (32) that surrounds and fan cowl (34) comprises a nacelle, wherein the device comprises a (4) hook, a rigid structure (8) provided with a front aerodynamic structure (24), the front aerodynamic structure (24), aerodynamic fairings (46) have covered by the cradle (40), the cradle (40), an apparatus for (4) hook mounted on the rigid structure (8) (44a, 44b) comprises a rear hook means, the front aerodynamic structure (24) of the cradle (40), wherein the air inlet (32) mounted on the hook means (42) are additionally provided with a front and an engine unit for an aircraft. | B64D29/02
2327 | KR101363932B1 | 旋转发动机 | 2013-03-22 | 未缴年费 | Kim Ki Tae | [docdb]，旋转引擎根据本发明被配置为使得多个旋转单元驱动具有设定相位差异，从而持续发电输出等的燃气涡轮或喷气发动机。此外，紧凑的尺寸可以在比较输出，从而便于应用到飞机的发动机或等优点。此外，供给排出的燃烧气体从旋转单元前的后端向旋转单元端不排放燃烧气体到外部，燃烧气体的压力能，不浪费转换为旋转能量，使得提高了效率。此外，在燃气涡轮或喷气发动机的，燃烧气体的压力能转换成动能，然后再次转换成旋转能量。但，旋转发动机，直接将所有的燃烧气体的压力能转换为旋转能量，从而减少损失在转化过程。 | 1. Two circular space is formed to overlap with a portion of the cylinder block, one side of the cylinder block rotatably supported in the circular space and including a radially projecting drive wiE provided with a driving rotor, the other side of the cylinder block rotatably disposed in the circular space and inserted into the groove on the drive wiE driven rotor and the driven rotary unit comprising a plurality of stages that are arranged in tandem, wherein the plurality of rotary units are each driven rotor 1 is set to a first predetermined phase difference from each other and disposed so as to be driven continuously in a rotary engine. | F02B53/00
2328 | RU2506428C1 | 多级气体涡轮机 | 2012-10-15 | 未缴年费 | Otkrytoe Aktsionernoe Obshchestvo Aviadvigatel' | 领域 : 发动机和泵，物质 : 本发明涉及多级气体涡轮机的用于飞机发动机和表面动力产生植物。提出的气体涡轮包括转子轮通过法兰与轴向螺柱互连。联接轴被设置在车轮轮毂的内侧。第一中涡轮转子轮被锁定在连接轴输入通过径向肋在径向和轴向方向延伸。径向肋之间设置是车轮，右转子紧固螺母和调节环之间。效果 : 降低总体尺寸，较高的reliability.2划出 | 1. The Multistage gas power turbine, disks in rotor of which are connected together by flanges with the axial pins, that is characterized by the fact that from the inside from the naves of disks is established the tie shaft, on input along the flow of gas shank of which radial edge fixed in the radial and axial directions the first along the flow rotor disk of turbine; moreover radial edge is located in the interdisk cavity between the nut of the delay of rotor and the regulation ring. | F01D5/06
2329 | RU2012103817A | 所述的装置优化所述的所述多级轴向-径向间隙的流动压缩机的所述的飞机气体-涡轮机发动机 | 2012-02-06 | 未缴年费 | федеральное государственное унитарное предприятие центральный институт авиационного моторостроения имени п.и. баранова | 1。用于该优化装置的所述的所述多级轴向-径向间隙流动气体的涡轮压缩机航空发动机通过加热由所述压缩的空气，[otvodimym]从所述压缩机，建立所述轴上，其含有壳体与流量区域，其中所述压缩的空气连续经过所述内腔的所述压缩机级，和所述转子的每个步骤包括该组的所述径向位于叶片，固定在所述的盘，它含有所述套，与所述间隙放置在该盘，在至少，三个最后一个压缩机级，和所述密封系统，该盘指示之前槽和开口和所述套，在这种情况下，所述入口的旁边该装置被连接用于所述的所述的领域中，为了所述端部的所述压缩机，其中所述循环载荷超过所述的飞机发动机确定所述最大加热空气，和包装，槽和开口是放置它们使其产生之前，指示该回路流动的空气加热套从所述盘沿所述的织物入口到所述输出基于所述方向相反的下空气之前在所述套流动区域在顺序之前的流动方向以热盘和所述的织物，以优化一变化在所述径向间隙充分地对所述的方式操作的所述飞行的[tsikla]。2。[P]上的装置。1，它被其特征在于，通过该事实 : 所述密封系统，槽和开口被执行，从而使所述接头该系统的液压阻力指示所述的盘比所述的液压阻力小的包装的[kompressora]。3。[P]上的装置。1，它被其特征在于通过该事实使所述的装置，用于所述7-级压缩机含有所述套，放置在所述盘的所述第七，第六和第五步骤，所述的regiments系统具有一个前开口的组第七后，盘，一组第六之前，所述的盘的开口步骤和所述套用于所述释放之前，shch | 1. An apparatus for optimizing radial clearances multistage axial compressor of a gas turbine aircraft engine heating the compressed air discharged from the compressor mounted on a shaft and comprising a housing with running part, wherein the compressed air sequentially passes the internal cavity of the compressor stages, and the rotor of each stage comprises a plurality of radially extending vanes mounted on the drive comprises a casing disposed with a gap under drives at least the last three stages of the compressor, and a sealing system, cracks and holes in said disc and housing, with the input to the device is associated with the region of the end of the compressor, wherein the cyclic load on aircraft engine determine the maximum heating of air, and sealing cracks and holes are arranged so as to create loop-like within said heated air in the enclosure from the entrance along the webs drives to the exit from the casing in a direction opposite to the direction of air flow in the flowing part to heat the blade disc and optimize changes in radial clearances adequate mode of operation of the flight cycle. | F01D11/14
2330 | RU2506441C1 | 燃气涡轮发动机的气体收集器 | 2012-12-12 | 未缴年费 | Tjurin Evgenij Aleksandrovich | 领域 : 发动机和泵，物质 : 本发明涉及飞行器工程，特别是，至无气体涡轮发动机与涡轮，提出了一种气体收集器具有壳体与两个外环法兰相互连接通过纵向和径向肋，圆柱形壳体，圆锥形的膜具有支撑肋和弯曲的壳体，所有制热的气体放电电路。轮机轴承壳体被设置在气体收集器壳体内部分与所述通道进油以冷却喷嘴和涡轮轴承lubing喷嘴。所述壳体具有油除主线和主线到进料冷的空气从用于冷却涡轮压缩机轴承壳体壁，油在油进料线和油的去除线到进料冷的空气到涡轮轴承迷宫式密封件和所述的接头线。注意，这里使气体收集器壳体被装备具有内法兰，同时轮机轴承壳体是由浸渍的套筒与推力和圆柱形凸缘，所述套筒被插入到气体收集器沿两个圆柱形间隔开的带到止推靠在所述法兰，额外的圆柱形壳体，以密封冷的空气进料室是套筒之间设置步骤，油进料线是由由所述套体中的通道。一个的气体收集器的接头之间的支撑肋可被设置油除去线的同时浸渍套筒可被从单件钢杆制成。效果 : 简化设计，较高的可靠性，较长的寿命，更好repair.3的质量Cl，3划出 | 1. The Gas Collector of gas turbine engine, the containing housing with two external annular flanges, connected together by longitudinal and radial edges, cylindrical shell, conical membrane with the supporting edges and curvilinear shell, generatrix the outline of the outlet of hot gases, and turbine bearing casing, placed in the internal part of the housing of gas collector with the main of maslopodachi to the sprayers of cooling and lubrication of the bearings of turbine, the main of masloudaleniya, the cavity for the supply of cold air of the compressor for cooling the walls of turbine bearing casing, oil in the mains of maslopodachi and masloudaleniya, for the supply of cold air to the labyrinth seals of the bearings of turbine and by the carbines of the mains of maslopodachi and masloudaleniya, that is characterized by the fact that the housing of gas collector is supplied with inward flange, turbine bearing casing is executed in the form stepped bushing with the persistent and cylindrical by flanges, bushing is pressed into the gas collector on two diverse cylindrical belts, with the support on the flanges, between the steps of bushing are established additional cylindrical shell, sealing cavity of the supply of cold air, and the main of maslopodachi is executed in the form the channels, formed into the tele- bushings. | F02C7/06
2331 | FR2983518A1 | 轴向unboltable一种密封环被联系者通过一个移动的停止装置轮的模块的涡轮发动机的飞机 | 2011-12-06 | 放弃 | Snecma | 本发明涉及一种装置(20)用于轴向止动一密封环(12)由一种braidable的材料与其中所述一种飞机涡轮机模块转子的外周轮，使接触，该装置具有一中心参考轴线，称为以为第一轴线(4)，并包括 : -一支撑(30)具有一个支撑开口(32)限定一圆形轨道(34)在一个第二的中心轴线(36)间隔开的远离所述轴线(4); -一个轴向端部止动件(46)具有一个提取在一个第三通道(48)的中心轴线(50)间隔远离从所述轴线(36)和在其周边限定一互补的圆形轨道(52)是协作与所述轨道(34)在这样的一种方式为，以允许所述部件(46)到旋转绕该轴线(36)之间的一个位置的轴向邻接的所述密封环和一位置在其该环可被提取的通过所述提取通道(48)。 | CLAIMS1.Device (20) for the axial stop of a sealing ring (12) made of abradable material intended to be contacted by the periphery of a movable wheel (8) of an aircraft turbomachine module, said device having a central axis reference (4), said first axis, characterized in that it comprises : - a support (30) having a support opening (32) defining a circular track (34) centered on a second axis (36) parallel to said first axis (4) and spaced therefrom; and- an axial stop piece (46) having an extraction passage (48) centered on a third axis (50) parallel to said second axis (36) and spaced from the latter, the stop piece defining at its periphery a circular track complementary (52) cooperating with said circular track (34) of the support (30) so as to allow rotation of said stop piece relative to this support along said second axis (36), between an axial stop position for the ring d 'sealing (12), and a position for extracting this crown from said extraction passage (48), the spacing between the first and third axes (4, 50) being greater in said extraction position than in said axial stop position. | F01D9/00
2332 | CA2907551A1 | CMC在核心罩和制造方法 | 2013-07-30 | 权利终止 | General Electric Company | CMC在核心罩(120)，用于飞行器燃气涡轮发动机(10)。陶瓷芯的风帽，包括隔行纤维结构具有基本横向方向中取向的纤维，和陶瓷基体包围所述陶瓷纤维结构。核心罩还包括若干个板(150，152，154，156)。陶瓷纤维和矩阵形成为大致从前端延伸的圆筒状风机出口导向叶片的后端在低压涡轮出口导叶。CMC在核心罩(120)包括装置，用于机械附件(170)周向地定向围绕前端和与配合零件的后端。CMC在核心罩还包括附加的层取向在第三预选方向，从而提供附加的机械连接强度。 | CLAIMS WHAT IS CLAIMED IS : | F02K1/78
2333 | JP2010106791A | 挡板密封用于燃气涡轮发动机的反向推力装置 | 2008-10-31 | 未缴年费 | Gen Electric | 要解决的问题 : 以提供一个挡板密封用于一反一燃气涡轮发动机的推力装置。溶液 : 该挡板密封件50包括一密封体56的一种弹性材料。该密封体56具有一相对平的中心64配备有一前表面和一后端面朝向每个其它。一突起的密封环圈70是延伸在至少部分地围绕所述中心64。一外圆周的所述密封环圈70是延伸在所述外圆周的所述中心64以形成一个暴露的密封表面74。版权 : (C)2010，&inpit | 1. A gas turbine engine thrust reverser (24) for a baffle seal (50), the elastic material of the seal body (56), wherein, when the seal body, opposing front and a rear face with a relatively flat central portion (64), said middle portion (64) around the raised sealing rim (70) extending at least partially, wherein, the sealing rim (70) of the outer peripheral portion, said middle portion (64) extends beyond the outer peripheral portion of the exposed so as to form a sealing surface (74), baffle seal (50). | F02K1/72
2334 | JP2013035488A | 分散的喷射式发动机 | 2011-08-10 | 未缴年费 | Amiya Haruko | 要解决的问题 : 以提供一个色散喷射式发动机作为一个低速度，发动机通过弥散注入一种涡轮喷气发动机的排气气体从小直径管，从而增加一特定的脉冲，和服务作为一个发动机用于飞行在一个低速度代替，由于一个传统的喷发动机进行注射无阻力，其容量是接近一个声音速度，因为该发动机是用于飞行在一个高的速度通过使用反应。溶液 : 该分散喷射式发动机包括一涡轮(3)通过一个燃烧器(2)从一压缩机(1)，和使用其排气气体(5c)作为推力通过注入所述气体从所述小直径管(5)安装在两个翼。版权 : (C)2013，&inpit | 1. Of the aircraft, from the compressor (1) and the turbine (3) through the combustion chamber (2), the exhaust gas (5c), attached to the lateral walls of the plurality of spraying from a small diameter tube (5), characterized in that the thrust Dispersant injection-type engine. | B64D33/04
2335 | GB0522121D0 | 一种刀片 | 2005-10-29 | 申请终止 | Rolls Royce Plc | 还原在重量是一个重要因素，相对于涡轮发动机用于飞机。叶片(20)使用这类涡轮发动机可以片段，从而使必须是容纳壳(42)抵抗这种碎裂。叶片的根部一般小于可变形，因此需要通常更鲁棒的容纳壳体。使用超塑性成型的叶片可以提供的槽(4，14，24，46)在根部促进碎片化和变形的冲击下，降低根部的必要性更大的钢筋容纳壳。所述槽(4，14，24，24，46)膜中创建用于叶片的腹板钢筋，而不是通过介入式钻削过程，它可将加工应力引入到它们的生成的和潜在的高值叶片内的工具损耗。此外，通过提供这样的槽(4，14，24，46)应当理解，空腔形成在所述叶片可以密封，而不需要另外的机械加工或其它工艺。 | 无 | F01D5/14
2336 | DE102007004744A1 | 卤素气体的方法和组件施加一种部分涂覆到一种组分形成部分的一个飞机气体涡轮发动机 | 2007-01-31 | 未缴年费 | Mtu Aero Engines Ag | 本发明涉及一种可获得的程序用于该部分涂层的结构单元(12)，特别是用于该涂层一个气体涡轮机的结构单元的或航空发动机，与其中一个是施工带来的单元表面(14); 它可被涂覆，与metallund\/或准金属卤化物作为涂层的气体到所述训练的扩散层(28)。在该结构单元的表面(14)在一个预确定涂层的温度用于一个预确定涂层在接触的持续时间。metallund是根据本发明的生产\/或通过反应的一种含卤素或卤化物与至少一种，在至少部分多孔烧结体(16，一种涂层材料，18)用于准金属卤化物，其中所述烧结体(16，18)是该结构单元的表面定位在该范围内(14)，其可涂覆的。本发明涉及进一步一种该部分的涂层结构单元的装置，特别是用于涂层的结构单元的一种气体涡轮机或一种航空发动机，具有至少metallund\/或准金属的卤化物作为涂层的气体和至少一个源供体用于含一种涂层材料涂覆室(32)。根据本发明的那些是至少一个源的供体该涂层材料的多种含，至少部分多孔烧结体(16，18)，其中所述烧结体(16; 18)通过在该范围内的至少一个定位装置的一个结构单元的表面(14)，其可涂覆，… | 1. Method of partial coating ( 12 ), in particular for forming part of an aircraft engine gas turbine or an, wherein a surface to be coated ( 14 ) and/or semi-metal halide with a metal coating to form a gas diffusion layer and ( 28 ) in the component ( 14 ) at a predetermined temperature for a pre-determined duration is contacted, wherein , semi-metal halide of the metal and/or a halogen or a halide by reaction with at least one coating material containing, at least partially porous sintered body ( 16 , 18 ) is generated and the sintered body ( 16 , 18 ) in the region of the target surface ( 14 ) is positioned. | C23C16/448
2337 | DE102012013949A1 | 用于所述修复修复过程的一个气体涡轮机的一铲 | 2012-07-13 | 未缴年费 | Rolls-Royce Deutschland Ltd & Co Kg | 本发明是指以一用于所述修复修复过程一铲29的一个气体涡轮机，与其中一个有缺陷的是该铲29的数字化范围30，与其中所述的所述数字化的被比较数据范围与目标是本发明的铲，与其通过对比数据一备用部32所述的装置，其可被插入一个确定，与其中所述备用部32被制造的，与其中所述有缺陷的范围30所述铲29是除去适当的备用部分，和与该所述备用部32通过装置的一接合与该铲29是连接过程。 | Repair method for repairing a blade (29) Of a gas turbine, - In which a defective area (30) Of the blade (29) Is digitized, - Are where the data of the digitized area compared with nominal data of the blade, - In which by means of the comparison data you wish to insert a spare part (32) Is determined, - In which the replacement part (32) will be produced, - In which the defective area (30) Of the blade (29) Is appropriately removed to the spare parts, and - In which the replacement part (32) By means of a joining method with the blade (29) Is connected. | B23P6/00
2338 | US20140027581A1 | 具有旋转涡轮发动机的飞行器 | 2012-11-09 | 放弃 | Kamyar Brothers | 本发明描述了一种具有旋转发动机的飞机。 飞行器包括用于使发动机旋转360°的装置，以允许通过发动机推力输出的旋转来对飞行器进行方向控制。 飞行器还可包括多个襟翼构件，所述襟翼构件位于飞行器的机翼上并与旋转燃气涡轮发动机连通，以进一步控制和稳定飞行器的飞行。 飞行器的燃气涡轮发动机可包括压缩机、燃烧室和至少两个相对于燃烧室安装的涡轮机，使得燃气涡轮发动机能够从单个发动机产生更大的推力。 | 1. An aircraft comprising : a main frame having a bottom domed section adapted for rotation; a gas turbine engine that is adapted for rotation when said bottom domed section rotates, whereby rotation of said bottom domed section controls directional movement of the aircraft. | F02K3/02
2339 | GB201322077D0 | 发动机安装 | 2013-12-13 | 申请终止 | Rolls Royce Plc | 一种安装系统(30)用于将气体涡轮发动机(32)的塔架(34)的飞行器。所述安装系统包括第一框架(36)的三个细长部件(38)设置在三角形。第一架设置，使得燃气涡轮发动机的芯位于延伸通过所述区域定义三个细长的构件之间。第第一框架形成至少一部分的承载连接在所述挂架和燃气涡轮发动机。第一架由两个部分(62，64)，一个对应于每一侧的燃气涡轮发动机，当附于塔架上，三角形对称平面分离第一框架的两个部分。 | 无 | B64D27/40
2340 | GB201102911D0 | 流-改性的形成用于飞机机翼 | 2011-02-21 | 未缴年费 | Rolls Royce Plc | 一飞机机翼具有一发动机安装在其下面的一个燃气涡轮发动机被安装位置所述翼，在使用所述发动机喷射一种推进气体射流与一射流剪切层被形成在所述气体射流和所述周围空气，所述的飞机机翼还具有一个或多个细长的，流-改性的岩层从所述下侧突出的所述翼。所述或每个形成的所述长度方向是沿着所述前和后方向的所述翼与所述的后边缘所形成的所述后边缘被向后的所述翼。该流-改性的岩层可被设置使得它们相互作用与所述射流剪切层，以减少噪声通过所述的交互作用产生所述射流剪切层和所述翼，它们可还被设置到块，衰减和\/或以散射所述噪声反射通过所述翼。 | 无
2341 | US20040131470A1 | 具有加强叶片的冷却风扇 | 2003-01-06 | 期限届满 | Delta T, Llc | 本发明公开了一种包括大直径风扇的循环装置，所述大直径风扇具有锥形翼型形状的加强风扇叶片。 所述风扇叶片可以使用挤压制造方法形成，其中每个风扇叶片可以包括具有向下延伸的凸缘的加强后缘。 形成具有本发明的增强后缘的每个风扇叶片的有益效果导致改进的结构特性，使得每个风扇叶片的后缘可以被制造得更长，从而改进空气动力性能。 另外，加强后缘通过将弯曲的凸缘区域添加到后缘的至少一个远端来抵抗在挤压过程中可能发生的撕裂。 例如，后缘的弯曲部分倾向于在成型过程中更容易地将挤出材料刚性地定向在稳定位置。 另外，弯曲部分通过在相对平行和垂直于其长度的两个维度上提供支撑力来提供增加的强度，以便中和挤压期间作用在风扇叶片后缘上的压力的不利影响。 | 1. A fan assembly for circulating air in an industrial building, the fan assembly comprising : a support adapted to allow the mounting of the fan assembly to the roof of the industrial building; a motor coupled to the support, the motor engaged with a rotatable shaft so as to induce rotation of the shaft; and a plurality of fan blades attached to the rotatable shaft, wherein each fan blade is formed of an extruded metal such that a first curved wall is joined to a second curved wall to form a leading junction and a trailing junction, and wherein the trailing junction extends to form a third curved wall having a trailing edge, each blade further comprising a flange that distally extends from the trailing edge in a continuous manner such that the angular displacement of the flange from the trailing edge forms a bent region that reinforces the trailing edge. | F01D5/30
2342 | RU2505692C2 | 燃料与超低的硫含量和降低冷凝的方法微量 | 2009-11-12 | 未缴年费 | Junajted Teknolodzhiz Korporejshn; Aehrodin Risech, Ink. | 领域 : 发动机和泵，物质 : 燃料与超低硫含量和硫浓度低于1ppm的是供给到气体涡轮机燃烧腔室，以减少所述量的含硫-通过-气体涡轮机的排气中形成的产品。飞机燃料组合物被使用，其特征超低含量的硫包括飞机燃料与硫浓度低于1ppm。效果 : 通过降低或消除冷凝引起的轨迹和气候变化aviation.9Cl，1划出 | 1. The Method of decreasing the contrail of the gas turbine engine, in which will be given fuel- with the ultralow content of sulfur, with sulfur concentration is less than one part to million into the combustion chamber of gas turbine engine for reduction in the quantity of containing sulfur by-products, which are formed in the exhaust of gas turbine engine. | F02C3/20
2343 | UA87139U | 抑制红外辐射的航空燃气涡轮发动机 | 2013-07-19 | 期限届满 | Ltd Liability Company 'res And Production Firm Adron | 抑制红外辐射的航空燃气涡轮发动机包括电源本体，其刚性地固定到电源所述直升机机身结构，情况下，旋转导流机构，提供了在设定的红外辐射，减少航空燃气涡轮发动机的实际最小的所有模式燃气涡轮发动机的操作的装置和降低体重的特点。 | 1. Dehumidifier infrared radiation of an aero gas turbine engine containing power casing, fixed rigidly to the helicopter fuselage force kit, with This power casing is placed with a gap on its inner surface relative the exterior of the exhaust outlet, protruding beyond the fuselage, for provision of ejection of air from underpopulation space, The power casing is designed for a length greater than the length of the cutting edge the fuselage part of the exhaust pipe and the front casing of the power casing made to the surface of the helicopter board, and the rear - open to ensuring the exhaust gases from the exhaust outlet of the gas turbine engine helicopter, which is different that it further comprises a casing rigidly fixed on the power casing, deflector, fixed with the possibility of turning in relation to fixed housing and power casing, bearing ring, located between said power casing and the surface fuselage helicopter, fixed hollow guides ventilated blades, fixed rigidly inside the casing horizontally along the axis of the exhaust pipe, in parallel one on the other and at a distance lower than the top not less than 1/3 of the diameter got an exhaust pipe, moving blades, shaft, drive shaft and knots fastening the muffler in the assembled position to the elements power fuselage / helicopter hood, with the deflector made component of the rotary one to the second links, each of the links deflector made in the form of two walls, placed in parallel with each other, and rigidly connected to the walls of the semicircle, which forms with the indicated walls U-shaped in The cross-sectional form of the link is executed on the free ends of the walls of the link holes for the passage of the shaft, centers of which are on the same axis, perpendicular the wall of the link, each link deflector is made with a double layer for cooling passage air between the outer and inner layers, the outer and inner layers of the link The deflector is interconnected by longitudinal reinforcements element, the links of the deflector are made with the increase of the transverse dimensions in the direction of movement of the exhaust gases, providing their input to each other at turning the deflector, each of the deflectors is equipped with a clutch mechanism that contains an element of the transfer of effort and an element of clamping, an element of the transfer of effort and The clamping element is located, respectively, on the various end parts of the link deflector, the external link of the deflector, which is the leading, is executed the largest for The dimensions are rigidly fixed to the shaft, the internal parts of the deflector, which are driven, placed with the possibility of free rotation about the shaft, links The deflector is installed with a clearance between them relative to the walls respectively the external and inner layers, the interior of the smallest driven part of the deflector is placed with a gap on the outer surfaces of the casing and power casing, shaft The rotation of the external / driving link deflector is connected to the drive shaft, shaft fixed on the power casing with the possibility of turning in the mounting nodes, The casing is secured to the power casing with a gap with its internal surface Regarding the outer surface of the power casing, the casing is equipped with a front air inlet located in the front part The frontal air inlet is the specified casing in the helicopter flight direction closed with shoulder blades, preventing direct visibility of heated to high temperature power casing, fixed hollow guiding ventilated blades are executed with an open rear edge and equipped with side doors for cold passage atmospheric air from the underwater space the helicopter into the inner cavity of said shoulder blades and then into the inner one cavity shell and power casing, fixed hollow guides ventilated blades are installed in one, two or more rows in height The exhaust pipe of a gas turbine engine of a helicopter with a gap between them, Lower cavity guide ventilated blade is done for Dimensions larger than the upper fixed hollow guiding ventilated shoulder blade and subsequent stationary blades when installing the above-mentioned upper fixed shoulder blades numbering more than two, lower stationary hollow guiding ventilated blade and upper cavity guide The ventilated blade is made in size in width and height providing entry / assembly into their inner cavity of the mobile blades, respectively, of the lower one and the upper / upper tiers, fixed on the leading and guided sections of the deflector, Lower cavity guide ventilated blade is installed mostly centered or higher than high-temperature gas the flow in the direction of the shaft, the upper fixed hollow guide ventilated blade Whether a set of such blades for a number two, three or more is installed in part of the flow of high-temperature gases between the lower one Fixed hollow guide ventilated blade and shaft, fixed Hollow guiding ventilated blades are rigidly secured to the end Parts of the power casing, the moving blades are fixed between the side walls The inner layer of the deflector links in one, two or more tiers in parallel one to the other / others and the axis of the shaft with a gap between them not less than 1/3 of diameter Exhaust pipe with two or more moving blades, moving The blades are installed on each of the parts of the deflector by an amount equal to the number of stationary hollow guides of ventilated blades, and The outer layer of each link deflector is made mainly of aluminum alloy With a polished outer surface, the movable blades are made in the form of a curved one aerodynamic profile, moving blades are made with chord no less than width the side wall of the deflector link in the location of the mobile blade, moving The blades at the deployed links of the deflector are placed with a gap between them along the height with the formation of a gap between the shank of the previous and next sock mobile blade with high-temperature gas output flow from the inner surface of the indicated previous movable shoulder blade on the back The next blade, the rear edge of the leading link deflector in the released on The deflector is located in a horizontal position, parallel to the helicopter's axis in the plane of the X and Z axes, all the links the deflector in the released position of the deflector is fixed by stopping drive, and clutch mechanisms ensure their connection between themselves, moving Blades of the lower and upper tiers with the removed / folded position of the links The deflector is located in the inner cavity, respectively, the lower and upper fixed hollow guide ventilated blade. 2. Dehumidifier according to Claim 1, characterized in that The support ring is made in shape and size, which ensures its installation is a helicopter Mi-2, Mi-6, Mi-8, Mi-24, Mi-14, Mi-17, Mi-35, Mi-26 or other types of all modifications. | F02K3/04
2344 | CN203403950U | 一种小型二冲程四缸航空发动机 | 2013-08-07 | 期限届满 | 厦门林巴赫航空发动机有限公司 | 本实用新型公开一种小型二冲程四缸航空发动机，包括曲轴箱、四个缸体、四个化油器、点火机构、油门操纵机构，四个缸体两两水平对置的装在曲轴箱的两侧，四个化油器通过法兰分别装在四个缸体进气口上；所述油门操纵机构包括底板，与底板固定的销轴，一个摇臂的中部铰接在销轴上，销轴上套有扭簧，摇臂的一端设有拉杆连接孔、另一端设有拉杆连接孔和操纵杆连接孔，摇臂上的两个拉杆连接孔分别与一根拉杆的一端相铰接；四个化油器的节气门蝶阀的转轴上各固定一拐臂，处于同侧的两个拐臂的摆动端通过一根连杆相连接，处于同侧的其中一个拐臂的摆动端还与一根拉杆的另一端相铰接；本实用新型结构紧凑，对称性好，体积小，四缸的油门控制灵活、方便。 | 一种小型二冲程四缸航空发动机，包括曲轴箱、四个缸体、四个化油器、点火机构、油门操纵机构，其特征在于：四个缸体两两水平对置的装在曲轴箱的两侧，曲轴箱上装有曲轴，曲轴通过连杆与四个缸体内的活塞相连接；四个化油器通过法兰分别装在四个缸体进气口上；所述油门操纵机构包括与曲轴箱上端面中间相固定的底板，底板上固定一根与底板相垂直的销轴，一个摇臂的中部铰接在销轴上，销轴上套有扭簧，扭簧的一端钩在摇臂上、另一端钩在底板上，摇臂的一端设有拉杆连接孔、另一端设有拉杆连接孔和操纵杆连接孔，摇臂上的两个拉杆连接孔分别与一根拉杆的一端相铰接，摇臂上的操纵杆连接孔与油门操纵杆相铰接；四个化油器的节气门蝶阀的转轴上各固定一拐臂，处于同侧的两个拐臂的摆动端通过一根连杆相连接，处于同侧的其中一个拐臂的摆动端还与一根拉杆的另一端相铰接；所述点火机构给对置的两个缸体同步点火、给另一对置的两个缸体180度偏差点火。 | F02B75/22
2345 | CN203403952U | 一种小型二冲程双缸航空发动机 | 2013-08-07 | 期限届满 | 厦门林巴赫航空发动机有限公司 | 本实用新型公开一种小型二冲程双缸航空发动机，包括曲轴箱、两个缸体、两个化油器、点火机构、油门操纵机构，两个缸体水平对置的装在曲轴箱的两侧；两个化油器通过隔离法兰分别装在两个缸体进气口上；油门操纵机构包括与曲轴箱上端面中间相固定的底座，底座上固定一根与底座相垂直的销轴，一个大体为十字形的摇臂其中间铰接在销轴上，摇臂的四个支臂的端部均设有连接孔，摇臂其中两个相对支臂端部的连接孔各与一根拉杆的一端相铰接，每根拉杆的另一端与一个拐臂的一端相连接，每个拐臂另一端与一个化油器节气门蝶阀的转轴相连接，所述的转轴上装有扭簧；点火机构给两个缸体同步点火；本实用新型结构紧凑，对称性好，体积小，双缸的油门控制同步性好。 | 一种小型二冲程双缸航空发动机，包括曲轴箱、两个缸体、两个化油器、点火机构、油门操纵机构，其特征在于：两个缸体水平对置的装在曲轴箱的两侧，曲轴箱上装有曲轴，曲轴通过连杆与两个缸体内的活塞相连接；两个化油器通过隔离法兰分别装在两个缸体进气口上；所述油门操纵机构包括与曲轴箱上端面中间相固定的底座，底座上固定一根与底座相垂直的销轴，一个大体为十字形的摇臂其中间铰接在销轴上，摇臂的四个支臂的端部均设有连接孔，摇臂其中两个相对支臂端部的连接孔各与一根拉杆的一端相铰接，每根拉杆的另一端与一个拐臂的一端相连接，每个拐臂另一端与一个化油器节气门蝶阀的转轴相连接，所述的转轴上装有扭簧；所述点火机构给两个缸体同步点火。 | F02B75/24
2346 | FR2993347A1 | 用于例如飞机中的标准涡轮喷气发动机的燃烧室的喷射系统的交叉环，具有向环的内部突出的定心元件和限定在元件之间的用于空气流循环的通道 | 2012-07-04 | 放弃 | Snecma | 本发明涉及一种涡轮机燃烧室，包括用于将空气和燃料的混合物喷射到所述燃烧室中的装置，所述装置具有衬套112，所述燃烧室还包括燃料喷射器100，所述燃料喷射器具有容纳在所述衬套中的喷射器喷嘴环36。根据本发明，在喷射器喷嘴(36)和环衬套(112)之间限定用于吹扫空气(42)循环的通道(156)。 | CLAIMS for a fuel system in a combustion chamber (10) of an aircraft turbomachine, said ring having a housing orifice (110) of a characterized in that said housing orifice (110) is provided with a plurality of injector centering elements distributed in the circumferential direction, said centering elements projecting radially towardsThe interior and defining between them passages (156) for the circulation of an air flow according to claim 1, | F23R3/28
2347 | CN203394641U | 一种燃气轮机 | 2013-05-31 | 期限届满 | 中国航空动力机械研究所 | 本实用新型公开了一种燃气轮机，包括压气机和涡轮，压气机和涡轮上分别设置有压气机转子和涡轮转子，在压气机转子和/或涡轮转子的至少一端设置有支承。结构简单，避免了高压转子工作时振动、变形对低压转子的影响，适用于航空发动机和地面燃气轮机。 | 一种燃气轮机，包括压气机和涡轮，所述压气机和所述涡轮上分别设置有压气机转子(1)和涡轮转子(2)，其特征在于，在所述压气机转子(1)和/或所述涡轮转子(2)的至少一端设置有支承(3)。 | F02C7/20
2348 | FR2993026A1 | 耦合和去耦机构用于一种涡轮喷气发动机的吊舱板上的一装置 | 2012-07-05 | 放弃 | Aircelle Sa | 一个机构(24)用于连接和脱开的一输入轴(26)电动机，其是可旋转地安装在一前框架(30)绕一轴线(B)二次，和一个输出轴(28)，其是可旋转地安装在一个后框架(32)绕该轴线(B)二次和其旋转的一个输出齿轮(70)，该后架(32)被安装以作为到滑动后和其相对到所述前框架(30)，一个纵向方向中，放置在一前位置和一后延伸位置，该机构(24)具有一耦合装置(34)，其是适于以可转动地耦合所述输入轴(26)和所述输出轴(28)之间的所述背架(32)组合时移动占据其向前位置，和用于脱开所述输入轴(26)和所述输出轴(28)当所述背架(32)。占据其延伸向后位置，其特征在于，在使所述的机构(24)包括一个第一的锁定装置(44)通过旋转所述输入轴(26)在所述相关联的前框架(30)，和一个第二的锁定装置(46)通过旋转所述输出轴(28)在所述相关联的背框架(32)，它被设计以自动锁所述输入轴(26)和所述输出轴(28)在旋转分别，由所述背架(32)延伸的所述运动移动到其后的位置。 | CLAIMS1.Mechanism (24) for coupling and uncoupling a motor input shaft (26) which is rotatably mounted on a front frame (30) about a longitudinal secondary axis (B), and a shaft output (28) which is rotatably mounted on a rear frame (32) about the secondary axis (B) and which rotates an output pinion (70), the rear frame (32) being slidably mounted front to back with respect to the front frame (30), in a longitudinal direction, between a forward assembled position and a rear deployed position, the mechanism (24) being provided with a coupling means (34) which is adapted to rotatably couple the input shaft (26) and the output shaft (28) between them when the movable rear frame (32) occupies its assembled front position, and to disconnect the input shaft (26) and the output shaft (28) when the rear frame (32) occupies its position rear deployed, characterized in that the mechanism (24) comprises a first means for locking (44) in rotation of the input shaft (26) on the associated front frame (30), and a second means for locking (46) in rotation of the output shaft (28) on the associated rear frame (32), which are designed to automatically lock the input shaft (26) and the output shaft (28) in rotation respectively, under the effect of the displacement of the movable rear frame (32) towards its rear deployed position. | F16D1/108
2349 | RU2012127886A | 机舱发动机组件中的空气船，燃气涡轮发动机机舱移动式结构和操作方法 | 2012-07-05 | 未缴年费 | хамильтон сандстранд корпорейшн | 一种整体式可变面积风扇喷嘴(VAFN)和推力致动系统(TRAS)系统(15)包括可移动面(46)，用于调节出口区域(48)，旁路流及整流罩(52)用于引导排放流的移动在反向器方式。活动VAFN与TRAS系统的表面均耦合在用于通过共同致动器装置移动。动力驱动单元(68)驱动每个致动器(56a B，53a B，96a B，98a B)通过B变速箱(64a，66a B; 112)或其它连杆，使得普通的电机(72)或马达组合利用驱动所有致动器。一系列冗余与可单独致动锁(84a，B，86A B; 108, 110)控制反推表面的部署系统(50)，使得反推系统(50)可移动到开启或展开仅响应于位置每个锁具被致动到解锁状态。 | 无 | B64D29/00
2350 | IN1777MUMNP2009A | 风力涡轮机带有混合器和喷射器 | 2009-09-23 | 放弃 | Flodesign Wind Turbine Corporation | 一混合器\/喷射器风力涡轮机(mewt)系统是本发明公开了该常规地超过所述现有风力涡轮机的效率。在所述优选实施例中，申请人MEWT包括先进流混合技术，喷射器技术，飞机和推进空气动力学和噪声消减技术在一种以fluiddynamically独特的方式提高所述现有风力涡轮机的操作的有效性和效率，从而使其操作效率通常超过该betz限制，申请人优选MEWT实施例包括 : 一涡轮护罩具有一个喇叭形入口，定子的一环旋转叶片的叶片，一个环(即，一个与所述定子叶片叶轮)中的线，和一混合器\/喷射器的泵以增加该流的体积通过所述涡轮的同时快速混合该低能量的涡轮机出口流具有高的能量旁路风的流动。与燃气涡轮混合器和喷射器，其还混合有热芯的排气气体，申请人优选的装置仅两个空气混合流(即，风) : 一个主空气流，其转动，并传送能量到，该叶轮同时使通过该涡轮，和一个高的能量旁路流或二次II空气流，它被夹带到所述的喷射器，其中所述二次空气流与混合，和传送能量到，该主空气流，所述MEWT可以产生三个或更多的时间所述的动力其未-带护罩的对应物用于所述相同的前区，和可增加该生产率通过一个因子的风力场的两个或更多。所述相同的MEWT是更安全和更安静提供改进的风力涡轮机选项用于填充区域。 | 1. An apparatus comprising : a. a wind mill having a shroud with a flared inlet; b. a propeller-like rotor downstream of the inlet; c. a mixer having a ring of mixer lobes which extend downstream of the rotor; and d. an ejector surrounding trailing edges of the mixer lobes and extending downstream from the mixer lobes. | F03D1/04
2351 | FR2983917A1 | 涡轮发动机的导管convergente-divergente | 2011-12-07 | 放弃 | Snecma | 本发明涉及一个收敛-发散涡轮-机喷嘴包括一个中心环-形元件(36)和一个环-形盖(40)设置围绕该中央元件才可以被同轴，作为以与所述环-形元件限定一个环-形流动通道用于发出一个气态流从所述涡轮-机。一个横-部分之间的所述颈(44)和一横-段的所述喷射(46)的所述喷嘴，所述中心元件和所述盖具有，在一个纵向的横-部分，内部轮廓的曲线(c36建模，C40)，所述各自的曲线半径其(gamma36，gamma40)是相同的绝对中的值。 | CLAIMS1.Turbomachine converging-diverging nozzle, comprising an annular central element (36) and an annular cowl (40)5arranged around the central element while being coaxial with it so as to define therewith an annular channel (42) for the flow of a gas flow coming from the turbomachine, characterized in that the respective internal profiles of the central body and of the cover show, in longitudinal section, curvatures (y36, Y4o) substantially identical between the neck section10(44) and the ejection section (46) of the nozzle. | F02K1/52
2352 | RU136092U1 | 冷却涡轮叶片 | 2013-08-05 | 期限届满 | открытое акционерное общество научно-производственное объединение сатурн | 该冷却的涡轮叶片，它含有外覆盖与所述开口，所述后边缘的区域中执行，和杆与所述内管道，其分别与所述打开-端连通孔，其基于在所述侧壁中执行背面的和叶片的槽，在这种情况下，超过所述这些壁分别位于所述边缘的外表面; 它与所述壳体的内表面接触，使被其特征在于，通过该事实 : 所述外覆盖被执行与数字的附加的打孔的开口。 | 1. The cooled turbine blade comprising an outer shell with the holes made in the trailing edge region, and a rod with internal channels, communicating with the through holes made in its walls from the trough and back vanes, wherein the outer surfaces of these walls are located ribs contact with the inner surface of the shell, wherein the outer shell is provided with additional rows of perforations. | F01D5/18
2353 | GB521844D0 | 发动机 | 2005-10-26 | 撤回 | Avcen Ltd | 一个模块(10)，用于使用与一个旁路涡轮风扇发动机。该模块包括一个热流动通道通过其所述通过该发动机产生的热气体流可以流动和一个旁路流道(14)通过其所述旁路空气由该发动机可产生流动。部的所述旁路空气可以被重新-引导到被排出从所述模块在一角度相对到所述纵向轴线的所述的模块，作为以产生垂直推力。所述热流动通道可被通过一个多孔分离器分离从所述旁通流动通道(12)是允许的程度的混合所述热气体流中所述热气体之间的流动通道和所述冷气体流动在所述冷气体流动通道。 | 无 | B64C29/00
2354 | CN103471135A | 喷流进气喷气燃烧器 | 2013-08-22 | 撤回 | 邹吉武 | 本发明涉及一种喷流进气喷气燃烧器，该燃烧器利用喷射气流吸入空气并利用气流的旋转动能通过扇形导向隔离器进入主燃烧室，吸入的空气与燃料混合燃烧后形成高温高压气体并经喷口喷出。本发明的喷流进气喷气燃烧器可用于飞行器的喷气发动机和需要高温高压气流等方面的应用。由于没有旋转部件，使燃烧器结构简化，工作压力提高，可靠性增强。 | 一种喷流进气喷气燃烧器，其特征是利用收缩喷口喷出的高速旋转气流吸入空气并在气流的旋转动能作用下通过扇形导向隔离器进入主燃烧室，主燃烧室的空气与燃料混合燃烧后形成高温高压气体并通过推进喷口喷出。 | F23R3/14
2355 | US8613185B2 | 用于在制动期间检测飞行器的推力不对称性的方法和装置 | 2009-06-26 | 未缴年费 | Airbus Operations Sas | 本发明公开了一种飞行器的通风进气装置。 该装置包括至少一个连接到进气口的空气导管。 至少一个受限区域与所述风道和所述进气孔连接，并且所述受限区域以外部空气通过所述进气孔进入的方式配置。 可控移动元件通过改变空气管道的横截面来改变进入受限区域的空气流。 控制单元，用于控制所述可控移动元件，所述控制单元被布置成控制所述可控移动元件以根据所述飞行器的速度和高度改变所述至少一个空气导管的横截面。 | 1. A method for detecting dissymmetry of thrust in an aircraft provided with at least two engines that are symmetric with respect to a fuselage of the aircraft, each engine being equipped with a thrust reverser for braking with reverse thrust, and with each engine being individually controlled by an associated control lever, said method comprising the steps of : a) detecting, from signals received from the aircraft, ground contact between said aircraft and the ground; b) determining a condition in which said aircraft is detected to be in contact with the ground and at least one control lever is not in a reverse thrust position; c) delivering a signal setting idle speed of the engine associated with the at least one control lever determined to be not in said reverse thrust position; andd) aborting said step c) at a condition in which said at least one control lever that is not in said reverse thrust position is brought into the reverse thrust position. | F02K1/76
2356 | DE102012210315A1 | 维护，服务和\/或用于飞机气体涡轮的修复方法，包括调节地图通过在该损耗变化的损耗因数模型对应于所述测量数据。 | 2012-06-19 | 未缴年费 | Lufthansa Technik Ag | 本发明涉及维护，用于一气体涡轮机instandhaltungsund\/或修复过程，由此测量被测数据通过至少两个操作点沿着所述一种气体涡轮机模块的操作线。由一中心切割过程的装置使用一个损耗模型提供一用于所述气体涡轮机模块是特性图，其中所述特性图是适合于通过变化通过该损耗的损耗因数模型到所述测量数据。 | Maintenance, service and / or repair method for a gas turbine, wherein the measurement data of at least two operating points along the operating line of a gas turbine module are measured, characterizedThat by means of a mid-section method using a loss model, a map for the gas turbine module is created, wherein the characteristic diagram is adjusted by varying loss factors in the loss models to the measurement data. | G01M15/00
2357 | CN103448910A | 一种可垂直起降的高速飞行器 | 2013-08-31 | 撤回 | 西北工业大学 | 本发明提出了一种可垂直起降的高速飞行器，包括机身，主机翼，水平尾翼，垂直尾翼和动力系统，动力系统由涡轴发动机以及一个升力风扇和两个螺旋桨组成，升力风扇通过主梁连接在机身前端中部；升力风扇上部安装有可开合的盖板，升力风扇下部安装有可开合的导流叶栅，两个螺旋桨通过贯穿水平尾翼的旋转机构安装在水平尾翼两端，旋转机构带动两个螺旋桨同步转动。本发明中升力风扇采用一对对转的螺旋桨，可自身平衡反扭矩，不需要复杂的反扭矩装置，减轻了自身结构重量；升力风扇下部安装有导流叶栅，叶栅可沿自身转轴进行旋转；通过叶栅偏转改变气流方向来改变升力的方向；既可实现提供垂直起降的升力，又可提供过渡时的部分推力。 | 一种可垂直起降的高速飞行器，包括机身，主机翼，水平尾翼，垂直尾翼和动力系统，主机翼对称安装在机身中段两侧，水平尾翼对称安装在机身后部两侧，垂直尾翼安装在机身后部，形成倒“T”型尾翼布局；其特征在于：动力系统由涡轴发动机以及一个升力风扇和两个螺旋桨组成；升力风扇通过主梁连接在机身前端中部；升力风扇上部安装有可开合的盖板，升力风扇下部安装有可开合的导流叶栅，当盖板和导流叶栅关闭时，盖板以及导流叶栅与机身外形光顺过渡；两个螺旋桨通过贯穿水平尾翼的旋转机构安装在水平尾翼两端，旋转机构带动两个螺旋桨同步转动，旋转机构的转动轴平行于飞行器机体坐标系的OY轴，所述机体坐标系采用欧美坐标系。 | B64C29/02
2358 | CN103452704A | 微型涡轮喷气发动机空中风车点火装置 | 2013-08-09 | 撤回 | 蔡肃民 | 微型涡轮喷气发动机空中风车点火装置属航空发动机技术领域。为了解决传统的炸药点火难度高、点火成功率低的问题，本人发明了一种微型涡轮喷气发动机在高空风车状态下的点火装置。这个装置由点火棒和预燃室等组成：其基本原理是先在气流稳定的预燃室里用点火棒点燃与发动机燃料相同的燃油，借用压气机少量空气将火焰吹入发动机燃烧室内，并点燃发动机燃烧室里的油气混合的气体，从而达到发动机成功点火启动的目的。本装置主要用于以微型涡轮喷气发动机为动力的飞行器在空中点火。 | 1.微型涡轮喷气发动机空中风车点火装置就是用与发动机燃油相同的燃料，在气流比较稳定的预燃室里用点火棒点燃燃油，利用压气机的少量气体将其火焰吹入发动机燃烧室内，再用这被吹入的强火焰点燃发动机燃烧室内空气与燃油混合的气体，使发动机点火启动成功。 微型涡轮喷气发动机空中风车点火装置最主要的特征就是燃油点火、先预燃后点燃、点火时间不受限(可以直至发动机点火启动成功为止)、可以重复使用和结构简单、重量轻等。 微型涡轮喷气发动机空中风车点火装置是由供油系统、点火棒和预燃室盖、预燃室外壁、预燃室内壁、预燃室座等组成的。 | F02K7/00
2359 | CN203347905U | 一种活塞发动机可调节排气风门 | 2013-05-23 | 期限届满 | 中国航空工业集团公司西安飞机设计研究所 | 本实用新型属于航空技术领域，特别是涉及一种活塞发动机可调节排气风门，包括通过转轴安装于发动机整流罩下部空气出口处的排气风门、推拉钢索、用于固定推拉钢索的若干个卡箍和一个过框接头、安装于驾驶舱上用于控制排气风门的推拉手柄。本实用新型结构简单，能够使飞行员在驾驶舱方便的调节排气风门的开度，通过监控发动机气缸头温度，从而精确地控制发动机舱入口空气流量。比如在飞机地面起动、试车、滑行、起飞及爬升阶段可将风门开到最大，以防止发动机超温，飞机平飞后可关闭或关小风门，而在下滑阶段防止发动机降温过快而损失功率，可适当关小排气风门。 | 一种活塞发动机可调节排气风门，其特征在于，包括通过转轴[2]安装于发动机整流罩下部空气出口处的排气风门[1]、推拉钢索[3]、用于固定推拉钢索的若干个卡箍[4]和一个过框接头[5]、安装于驾驶舱上用于控制排气风门[1]的推拉手柄[6]，所述推拉钢索[3]一端与排气风门[1]连接，另一端通过卡箍[4]和过框接头[5]连接到推拉手柄[6]，所述过框接头[5]安装于发动机防火墙上。 | F01P7/02
2360 | CN203347935U | 一种航空活塞式发动机 | 2013-11-06 | 期限届满 | 四川安德科技有限公司 | 本实用新型提供一种航空活塞式发动机，其主要结构包括：气缸、活塞、连杆、曲轴、机匣等，其中气缸内的活塞通过连杆与曲轴连接，其特征在于：活塞的头部设计为凸面，较平面结构刚度更好，压缩比高；活塞的圆柱侧面设计有深度为0.01~0.015mm，节距为0.2mm的螺旋槽，可贮存润滑油，在配合处形成液体摩擦，缩小配合间隙，防止拉缸；活塞的环槽设计为梯形，可以提高活塞环的抗积碳能力。本结构提高了航空活塞发动机的稳定性和耐磨性，降低了振动和噪音。 | 一种航空活塞式发动机，其主要结构包括：气缸(1)、活塞(2)、连杆(3)、曲轴(4)、机匣(5)等，其中气缸(1)内的活塞(2)通过连杆(3)与曲轴(4)连接，其特征在于：所述活塞(2)的头部(6)为凸面，活塞(2)的圆柱侧面有螺旋槽(7)，活塞(2)的环槽(8)为梯形。 | F02F3/00
2361 | CN203350043U | 一种活塞发动机力学性能测试试验台 | 2013-07-03 | 避重放弃 | 山河智能装备股份有限公司 | 本实用新型公开了一种活塞发动机力学性能测试试验台，包括机架、轴以及分别测试推力和扭矩的传感器，所述轴的两端与两个固定设置在机架上的滑动轴承装配，轴的其中一端部固设有一个与发动机及螺旋桨组件连接的安装法兰；所述轴上固设有垂直于其轴线的力臂，所述力臂和机架之间设置所述扭矩传感器与轴的轴线空间垂直，在轴和机架之间沿轴的轴线设置推力传感器。本实用新型对活塞发动机进行综合力学性能测试，为发动机的开发、螺旋桨选型匹配和飞机的设计提供试验数据，利用该系统进行发动机的可靠性试验，具有多功能、低成本、结构简单且测试精度高，节省人力、物力、财力，极大的提高了活塞发动机的研究开发效率。 | 一种活塞发动机力学性能测试试验台，其特征在于：包括机架(7)、轴(5)以及分别测试推力和扭矩的传感器，所述轴(5)的两端与两个固定设置在机架(7)上的滑动轴承装配，轴(5)的其中一端部固设有一个与发动机及螺旋桨组件连接的安装法兰(2)；所述轴(5)上固设有垂直于其轴线的力臂(10)，所述力臂(10)和机架(7)之间设置所述扭矩传感器，所述扭矩传感器与轴(5)的轴线空间垂直，在轴(5)和机架(7)之间沿轴(5)的轴线设置推力传感器。 | G01M15/02
2362 | GB201319563D0 | 气动系统用于一飞机 | 2013-11-06 | 申请终止 | Rolls Royce Plc | 气动系统131，用于与燃气涡轮发动机10和飞行器100。所述气动系统131包括第一发动机芯，压缩机排放的发动机的形式处理中排放泄放排放口140，和第二发动机芯的形式中，压缩机排放的排放口第一和第二舱放气排放口132，134，装卸放被配置成供应比小屋较高压力的空气排出来的132，134。系统131包括涡轮压缩机144包括空气驱动的压缩机148由涡轮机146。所述处理泄放排放口140处于流体连通的涡轮压缩机空气涡轮146，从而驱动空气涡轮146，与舱放气排放口132，134与涡轮压缩机流体连通的空气压缩机148，使得空气从排放口132，134是涡轮压缩机压缩的空气压缩机148。 | 无
2363 | CA2611556A1 | 控制系统用于所述的一种涡轮喷气发动机机舱 | 2006-06-12 | 放弃 | Aircelle | 本发明涉及一种用于所述的一种涡轮喷气发动机机舱电气控制系统，包括一个多个的机电操纵元件用于一种多个所述涡轮喷气机的构成作为辅助部件的致动装置。本发明为其特征在于，在其该控制系统包括一个电子控制盒包括一个多个的控制入口到被连接到控制元件; 和一个多个的出口连接到机电操纵的所述辅助致动装置。所述控制盒可以移动每个指令接收到一个用于在至少一个对应的机电操纵元件的操作序列。本发明还涉及一种机舱和一个飞机提供与一个这样的控制系统。 | Claim1. Electronic control system intended to equip a nacelle5 (1) (8a, 8b, 12, 14) of a turbojet engine (2) comprising a plurality of electromechanical operating components mounted on a plurality of practical devices attached to the turbojet engine, characterized in that the control system comprises an electronic control unit (15) comprising a plurality of control inputs (16 to 21) intended to be connected to10 control members (37 to 40 persons), and a plurality of outputs (25 to 27 persons) connected to the electromechanical operation members of the auxiliary actuator, say that the control unit is capable of converting each command received into an operation sequence of at least one corresponding electromechanical actuator. | F02K1/76
2364 | CA2731593A1 | 一种飞机空气系统中空气的污染检测 | 2011-02-10 | 放弃 | Pratt & Whitney Canada Corp. | 一种飞机空气系统包括一个燃气涡轮发动机，一个泄放空气导管引导从一压缩机压缩的空气流出以一个内隔间内的所述的飞机，和一个空气的污染检测器位于所述燃气涡轮发动机的压缩机的下游。所述空气的污染检测器包括一视觉指示器，它检测所述一种流体的污染物的存在下在所述泄放气。 | 1. An air system in an aircraft, the air system comprising : one or more gas turbine engines fixed to the aircraft; one or more bleed air ducts directing compressed air bled from compressors in each of said gas turbine engines to an inner compartment within the aircraft; and an air contamination detector located downstream of the compressors of each of the gas turbine engines, the air contamination detector having a detecting surface exposed to the bleed air within the bleed air ducts, the detecting surface including a visual indicator which detects the presence of a fluid contaminant within the bleed air, the air contamination detector being removable from the air system during on-wing maintenance of the gas turbine engines to permit visual inspection of the visual indicator and therefore detection of the presence of a fluid contaminant in the bleed air. | B64D13/00
2365 | US8608448B2 | 无护罩刀片 | 2010-06-22 | 未缴年费 | Rolls-Royce Plc | 一种用于轴流式燃气涡轮发动机的压缩机或风扇中的无护罩叶片，包括对叶片尖端的处理，以改善压缩机的喘振余量。 在叶片的尖端处形成一系列在叶片的压力侧和吸力侧之间延伸的横向泄放孔，该横向泄放孔可以是定子或转子部件。 在叶片的尖端处设置凹口以提供任何疲劳裂纹的起始位置，使得裂纹从这些槽或凹口的基部传播并径向向内进入叶片的主体中。 本发明提供了一种布置，其通过提供交叉泄放孔来阻止裂纹的扩展。 描述了用于最佳机械和气动性能的孔的优选布置和定向。 | 1. A shroudless blade for use in an axial flow rotor stage comprising : a body with pressure and suction surfaces on opposite sides of the blade, a span extending between a root and a tip, and a chord extending between a leading edge and a trailing edge, wherein a plurality of slots or notches are formed in the end tip of the blade which extend between the pressure and suction sides and within 15% of the span of the blade from the tip a plurality of holes are formed through the body of the blade between said pressure and suction surfaces and arranged in a chordwise extending array, each hole is located radially inboard of a slot or notch and the centre lines thereof are radially aligned. | B64C11/16
2366 | CA2873684A1 | 用于锁定/解锁装置的单件盖的涡轮喷气发动机舱的推力反向器 | 2013-06-06 | 权利终止 | Aircelle Sa | 本发明涉及一种涡喷发动机总成，包括塔架，机舱，所述机舱支撑所述pYL-hB7-2'网围绕涡轮喷气发动机以限定一流动路径(51)二次空气流并包括推力反向器装置，包括单件盖操作位置之间滑动，维护位置，包括锁定/解锁装置(30)的所述滑动，所述装置comprenantdes所述盖保持装置并且能抑制位置activeetune mobileentre的位置。该ensembleselon本发明其特征在于 : 所述装置包括切换摇杆(36)包括至少保持装置一个抑制杆(37)和至少一个致动杆(39)，所述保持装置，所述杆被安装在切换arbrede可访问所述设备; (35)(51)由静脉。 | 15CLAIMS 1.Assembly for a turbojet engine, comprising a pylon and a nacelle supported by said pylon and surrounding the turbojet engine so as to define a flow stream (51) for a secondary air flow, said nacelle comprising at least one thrust reversing device comprising a one-piece cover mounted to slide alternately between an operating position and a platform maintenance position, said assembly comprising at least one device for locking / unlocking (30) the sliding of said cover, interposed between said pylon and said cover, said device comprising means for retaining said cover, said device being movable alternately between an active position allowing a mode of operation of the nacelle and an inhibited position authorizing a mode of maintenance of said nacelle, said assembly being characterized in that the locking / unlocking device comprises a switching balance (36) of the retention means, said balance comprising at least one inhibiting lever (37) of the retention means and at least one activation (39) of said retention means, said levers being mounted on a switching shaft (35) of said device, said inhibition lever (37) being able to be rotated by means of actuation means directly accessible from the flow stream (51) of the secondary air flow when the locking / unlocking device (30) is in the active position, and said activation lever (39) being capable of being rotated from said vein when said device is in the inhibited position. | B64C7/02
2367 | EP1243782A2 | 双喷发动机进 | 2002-02-22 | 期限届满 | The Boeing Company | 一种双边界层用于一涡轮风扇发动机入口一种飞行器的推进发动机具有一第一空气入口位于通常该边界内层所述外表面周围流动的所述的飞机。一个第一通道的流体互连第一的空气入口和所述的涡轮风扇的推进发动机，以提供空气从所述边界层到所述旁路，以减少气动阻力。一个第二的空气入口是位于通常所述边界的外侧层。这第二通道流体互连第二的空气入口和所述的涡轮风扇的推进发动机，以提供空气的外侧该边界层到所述芯和所述的涡轮风扇发动机以保持发动机的压缩机效率。 | An engine inlet assembly for a jet propulsion engine of an aircraft, said engine inlet assembly comprising : a first air inlet being positioned generally within a boundary layer flowing around an exterior surface of the aircraft; a first passage fluidly interconnecting said first air inlet and the jet propulsion engine; a second air inlet being positioned generally outside of said boundary layer; anda second passage fluidly interconnecting said second air inlet and the jet propulsion engine. | F02K1/38
2368 | US20130327014A1 | 优化飞机动力装置和飞机操作的装置和方法 | 2013-06-10 | 放弃 | Djamal Moulebhar | 公开了优化飞机动力装置和飞机操作的若干改进，以及使用这些改进来降低燃料消耗、气体排放、噪声、飞机重量、维护成本、操作成本、飞机事故和事故以及改进飞机性能的方法。 改进包括一个装有前推进器、核心发动机和后推进器的动力装置。 每个推进器的风扇与核心发动机机械分离。 前风扇与后风扇机械分离。 后风扇由自由涡轮驱动，自由涡轮由核心发动机的废气供应。 如果核心发动机发生故障，两个推进器都将工作，并在需要时提供推力和反向推力。 如果一个推进器发生故障，同一动力装置的另一个推进器将运行，并提供推力和反向推力。 | 1. An aircraft comprising an aircraft power plants and an Auxiliary Power Unit (APU); the aircraft power plant comprises a front propulsor, a core engine, and an aft propulsor; the aircraft power plant can be configured in several configurations; the power plant can be configured as an advanced dual fan and comprises front propulsor, core engine, and aft-propulsor wherein : a) The front propulsor comprises a front fan, a front motor-generator, and a front air turbine; the front fan is driven by a front motor-generator and an air turbine to provide the thrust or the reversed thrust when needed; the front motor-generator can be connected to the front fan through a clutch and the air turbine is may be connected to the front fan through a clutch; if the front motor-generator fails, this motor-generator can be disconnected from the front fan through its clutch, such that the air turbine drives the front fan; if the front air turbine fails this air turbine can be disconnected from the front fan through its clutch, such that the motor-generator drives the fan; The front fan is separated mechanically and aerodynamically from the core engine such that the core engine does not drive the front fan and is not provided by air through the front fan; the front fan is separated mechanically from the aft fan; b) The aft propulsor comprises an aft fan, aft motor-generator and a free turbine; The aft fan is driven by aft motor-generator and a free turbine to provide the thrust or the reversed thrust when needed; the aft motor-generator can be connected to the aft fan through a clutch and the free turbine can be connected to the aft fan through a clutch; If the aft motor-generator fails this motor-generator can be disconnected from the aft fan through its clutch, such that the free turbine drives the aft fan; if the free turbine fails this turbine is disconnected through its clutch from the aft fan; The aft fan is separated mechanically and aerodynamically from the core engine such that the core engine does not drive the aft fan; the aft fan is separated aerodynamically from the core engine such that the aft fan does not supply air to the core engine but the exhaust gas from the core engine drives the aft fan through the free turbine when the free turbine is connected to the aft fan through a clutch; the aft fan is separated mechanically from the front fan; c) The core engine provides electric power to drive the front motor-generator and pneumatic power to drive the front air turbine; the core engine provides also electric power to drive the aft motor-generator and exhaust gas power to drive the free turbine; the core engine supplies also electric, pneumatic, and hydraulic power to aircraft systems; d) If the core engine of a power plant fails the free turbine is disconnected through its clutch from the aft fan; then the auxiliary power unit (APU) and/or the core engine of other operating power plant(s) deliver back up pneumatic and electric power to the air turbine and to the front motor-generator and aft motor-generator, such that the front fan and the aft fan of power plant with the failed core engine can still provide back up thrust or back up reversed thrust when needed; e) If the front fan fails the aft fan provides thrust or reversed thrust when needed wherein the core engine provides electric power to the aft motor-generator to drive the aft fan; also the core engine delivers exhaust gas to the gas free turbine to drive the aft fan; f) If the aft fan fails the front fan provides thrust or reversed thrust when needed wherein the core engine provides electric power to the front motor-generator and pneumatic power to the front turbine to drive the front fan; g) The front fan provides normal reversed thrust; preferably the front fan provides normal reversed thrust by varying the pitch of its blades and the front motor-generator and the front turbine drive the front fan; the front fan can also provide normal reversed thrust wherein the front motor-generator drives in the reverse mode the front fan and the front turbine is disconnected from the front fan; h) The aft fan provides normal reversed thrust; preferably the aft fan provides normal reversed thrust by varying the pitch of its blades and the aft motor-generator and the rear turbine drive the aft fan; the aft fan can also provide normal reversed thrust wherein the aft motor-generator drives in the reverse mode the aft fan and the rear free turbine is disconnected from the aft fan; i) The front propulsor provides reversed thrust efficiently and without distorting airflow provided to the core engine either by varying the pitch of the fan or by reversing the rotation of the motor-generator; the front fan is separated mechanically and aerodynamically from the core engine such that the front fan doesn't provide airflow to the core engine; the reversed thrust can be generated by reversing the direction of the rotation of the front fan through the reversing of the rotation of the front motor-generator that drives the front fan and disconnecting the front air turbine from the front fan; also the reversed thrust can be generated by varying the pitch of the blades of the front fan and this fan is driven by the front motor-generator and the front turbine; j) The aft propulsor provides reversed thrust efficiently without distorting airflow provided to the core engine either by reversing the rotation of the aft motor-generator or by varying the pitch of the aft fan; the airflow is not distorted because the aft fan is separated mechanically from the core engine such that the aft fan doesn't provide airflow to the core engine; the reversed thrust is generated by varying the pitch of the blades of the aft fan and this fan is driven by the aft motor-generator and the aft turbine; k) The front fan and the aft fan are accelerated rapidly and the spooling up time is reduced wherein : The front fan is separated mechanically and aerodynamically from the core engine and the front fan does not drive the core engine, therefore the inertia of the front fan is reduced; The front fan is separated mechanically and aerodynamically from the core engine, wherein the front fan does not provide air to the core engine thereby the risk of the core engine stall and flameout due to a rapid acceleration of the front fan is eliminated; The aft fan is separated mechanically from the core engine wherein the inertia of the aft fan is reduced; the aft fan does not supply air to the core engine thereby the risk of the core engine stall and flameout due to a rapid acceleration of the front fan is eliminated; The front fan is driven simultaneously by the front motor-generator and the air turbine. The aft fan is driven simultaneously by the aft motor-generator and the exhaust turbine (free turbine); The core engine and the APU are operating at nominal power and provide the maximum electric and pneumatic power respectively to the front motor-generator and the aft motor-generator and the front turbine when rapid acceleration is needed; Both fans are small and light with low inertia wherein the power plant is fitted with the front fan and the rear fan instead of one big fan as in conventional turbofan engine; this ensures fast acceleration for the separate fans; l) The front fan and the aft fan are decelerated rapidly and the spooling down time is reduced wherein : The front fan is separated mechanically and aerodynamically from the core engine and the front fan does not drive the core engine, therefore inertia of the front fan is reduced; the front fan is separated mechanically and aerodynamically from the core engine wherein the risk of the core engine stall and flameout due to a rapid acceleration of the front fan is eliminated, the aft fan is separated mechanically from the core engine wherein the inertia of the aft fan is reduced; If fast deceleration is desired, the front motor-generator and the air turbine are disconnected simultaneously from the front fan and the aft motor-generator and the gas turbine are disconnected from the aft fan; It is possible to decelerate rapidly the fans by shutting off the electric power from the front motor-generator and the aft motor-generator and shutting off the pneumatic power from the air turbine and the gas turbine is disconnected from the aft fan; Both fans and are small and light with low inertia wherein the power plant is fitted with the front fan and the rear fan instead of one big fan as in conventional turbofan engine; this ensures fast deceleration for the separate fans; m) In case of loss of thrust and aircraft power, the power plant generates back up electric power wherein : The front motor-generator provides back up electric power to certain critical aircraft systems such that the windmilling front fan drives the front motor-generator to generate back up electric power after disconnecting the air turbine from the front fan; the aft motor-generator provides back up electric power to certain critical aircraft systems such that the windmilling aft fan drives the aft motor-generator to generate back up electric power after disconnecting the free turbine from the aft fan; m) The Auxiliary Power Unit is considered as separate core engine and operated all times during normal and abnormal conditions of the power plant. The APU can have the same core engine of the power plant; the APU provides electric and pneumatic power to the front propulsor and electric power to the aft propulsor such that the propulsors and generate thrust or reversed thrust when needed during normal operation of the power plant; the APU provides also electric and pneumatic power to aircraft systems when needed; after core engine failure the APU provides electric and pneumatic power to the front propulsor and electric power the aft propulsor such that the propulsors generate back up thrust or reversed thrust when needed; The APU is fitted with a free turbine to drive an electric motor, hydraulic pump, or compressor; the free turbine recovers the energy of the exhaust gas of the APU; n) The aircraft power plant can also be configured as advanced propeller-fan; this power plant comprises a front propulsor, a core engine, and an aft-propulsor wherein : The core engine and aft propulsor are similar to the core engine and the aft propulsor of the advanced dual fan power plant and operate the same; the difference is the front propulsor of the propeller-fan comprises a propeller instead of front fan; for more electric aircraft (MEA) or all electric aircraft (AEA) the propeller can be driven by 2 motor-generators instead of one turbine and one motor-generator; O) The power plant can also be configured as advanced dual contra-rotating fan; this power plant comprises a front propulsor, a core engine, and an aft-propulsor wherein : The core engine and aft propulsor are similar to the core engine and the aft propulsor of the advanced dual fan power plant; the difference is the front propulsor comprises dual counter-rotating fan instead of one fan; each fan in the front propulsor is driven by a motor-generator; each fan is rotating in the opposite direction of the rotation of other fan; | F02K3/065
2369 | CN103437912A | 射流喷气发动机 | 2013-08-12 | 撤回 | 徐建宁 | 本发明涉及一种射流脉喷气发动机， 具体用于为车辆及航空飞行器提供动力。包括复合筒体、安装在复合筒体内的涡轮组、支撑涡轮组的支架、套装在涡轮组轴两头的可逆发电机、闭气环，通过挡板固定分布在闭气环后方的进气门、分布在进气门后方的燃烧室、分布在燃烧室周边的燃料喷嘴、安装在燃烧室中部的等离子点火器；它是将涡轮组、可逆发电机、闭气环同轴固定套装在复合筒体内复合筒体，可逆发电机用于发动机启动、为整机供电，闭气环用于切换射流通道，改变气流方向；当闭气环孔与射流进气孔对应时对进入发动机的空气进行加速，闭气环孔与射流进气孔错开时，气流方向改变冲向挡板将进气门顶开高速空气进入燃烧室与燃料喷嘴喷射出的燃料混合点燃膨胀；不间断地重复进气—燃烧膨胀—进气这一循环过程使发动机对外做功。 | 一种射流喷气发动机，包括壳体(1)、安装在壳体(1)内的涡轮组(5)、支撑涡轮组(5)的支架(2)、套装在轴(4)两头的可逆发电机(6)、闭气环(7)，固定在挡板(8)中心的进气管(8-1)、单向滑阀(8-2)，分布在挡板(8)后方的燃烧室(9)、分布在燃烧室(9)周边的燃料喷嘴(10)、安装在燃烧室(9)中部的等离子点火器(11)。 | F02K7/02
2370 | RU135414U1 | 该气体-涡轮机的测试台的润滑系统单元 | 2012-11-29 | 期限届满 | открытое акционерное общество протон - пермские моторы (оао протон-пм ) (Ru) | 有用的模型涉及施加测试台maslosistemam，组合物中包含的代表，其上的被测试的气体涡轮机植物(gtu)，作为驱动气体泵浦(gpa)聚集体中使用的主气体管路，和也可以使用在测试支架在其它行业的分支(飞机发动机工程，柴油发动机和内部燃烧的生产和测试发动机)。架油系统(用于测试气体-涡轮机油系统架植物)，包括业务油箱，热交换器; 粗略和精细的过滤器，根据本发明所述的包含测量油藏，通过一个连接管(入口)与热交换机，和其它管道(出口)与被测gtu，在油计量罐被安装测量装置与所述可能性其连续测量的油中的电平。空间测量的油储层是由与所述比其垂直交叉部分到其水平部分的区域，超过值的1\/1。作为使用雷达测量装置的微波电平计，在入口孔之前测量油藏进气管道安装安眠镇静装置，由在所形成的屏蔽反射器，与所述反射镜上减少干扰的动作的可能性的测量中的油油藏。-，其上被指向所述结构有用的模型，是扩散Lu可靠性和操作的可能性架油。技术结果，提供决策此，由在开发irretrievable损耗的技术装置的气体-涡轮机中油的植物在其测试支架上。1N。U。2。，33。U。2。，3显示。 | 1. The Lubrication System of test bench of gas-turbine units (GTU), which includes expense oil tank, heat exchanger, filters of rough and fine purification, that is characterized by the fact that it contains in its composition the measured oil capacity, connected by one conduit (entrance) with the heat exchanger, and by another conduit (exhaust) with tested GTU, in this case on the oil measured capacity is established measuring device with the possibility of the continuous level measurement of oil in it. | G01M15/14
2371 | FR2952126A1 | 涡轮发动机具有双流用于飞机，包括\/理解结构装置的所述中央壳体的rigidification | 2009-11-04 | 放弃 | Snecma | 一涡轮机用于一种飞机包括一个机构形成一种情况下安装在一后延伸的一内套圈的一个中间壳体，和位于围绕一中心壳体。该机构包括一个结构上游管箍装配在所述内套圈和限定一前部分的一个表面内限定一个二次静脉，和一个主箱延伸在所述上游套圈向所述后。所述涡轮机进一步包括一个结构机构硬化所述中央壳体，包围由该情况下，和延伸向所述后所述上游套圈和所述中央壳体在其之间这些机构分别组装。 | CLAIMS1.By-pass turbomachine (1) for aircraft comprising : - an intermediate casing (20) comprising an inner shell (22) and an outer shell (24) between which are arranged structural arms (26), the inner shell having a first surface (39) of internal delimitation of a secondary stream annular (38); - a central casing (18) extending said intermediate casing towards the rear; and- means (36) forming an envelope arranged in the rear extension of said inner shell (22) of the intermediate casing and arranged around said central casing (18), these means (36) having a second surface (37) of internal delimitation of the secondary annular vein located in the rear extension of said first surface (39) of internal delimitation, characterized in that said means (36) forming an envelope comprise on the one hand an upstream structural ferrule (54) mounted on the inner ferrule (22) of the intermediate casing and defining the front part (37a) of the second internal delimiting surface ( 37), and on the other hand a main casing (56) extending rearwardly said upstream ferrule (54), and in that said turbomachine further comprises structural means (72, 172) for stiffening the central casing, surrounded by said main casing (56), and extending rearwardly between the upstream ferrule (22) and the central casing (18) on which these means (72, 172) are mounted. | F02C7/00
2372 | RU2500580C2 | 声面板制造的方法用于吊舱的空气进气 | 2009-08-14 | 未缴年费 | Aircelle | 领域 : 运输，物质 : 本发明涉及飞行器工程，特别是，以生产用于飞机的进气边和以空气的声面板进气边与这种面板和到气体涡轮机机舱。用于边缘2制作的声面板12的方法在机舱空气进气1包括生产的除冰的导电元件总成14包括纱布通过光刻法制成。注意，这里使所述除冰总成14被固定到与蜂窝状芯结构13。效果 : 简化production.15Cl，12划出 | 1. Method of preparing the acoustic panel (12) for the edge (2) the air duct of nacelle (1), that includes the following stages : A. the creation of external film (20), that reproduces the streamline of edge (2) air duct; B. fastening on external the film (20) the conducting layer (22) indicated, which includes conducting elements; C. fastening on conducting layer (22) of light-sensitive layer (26) indicated, which includes at least one light-sensitive element; D. the perforation of obtained thus material by means of perforating means (27) with the formation of acoustic openings (28); E. the imposition of stencil (30) on light-sensitive layer (26) of the material, obtained on the completion of stage D, for the formation of grid from the conducting elements, not closing obtained in the stage D of opening (28); F. the development of the grid indicated by the method of photolithography; G. the electroinsulation of the surface of grid, obtained in the stage F; H. fastening on the deicing unit (14), obtained in the stage G, structure (13) with the cellular core; The I. imposition on the obtained on the completion of stage N deicing unit (14) the second film (16) with the formation thus of acoustic panel (12). | B64D15/12
2373 | US8602739B2 | 风力涡轮机转子叶片和变桨距风力涡轮机 | 2008-07-17 | 未缴年费 | Siemens Aktiengesellschaft | 提供了一种具有翼型的风力涡轮机转子叶片，所述翼型具有上风侧、下风侧。 失速诱导装置位于翼型剖面的上风侧。 | 1. A wind turbine rotor blade, comprising : an airfoil profile having an upwind side and a downwind side; anda stall inducing device located at the upwind side of the airfoil profile, wherein a chord-wise cross-section of the stall including device comprises an isosceles triangle, wherein the stall including device is located close to the leading edge of the airfoil profile less than 5% chord length of the airfoil from the leading edge. | B63H1/26
2374 | DE102012010935A1 | 用于飞机气体涡轮热器，具有大致管状的扭转元件，其被设置在燃料入口，和为形成用于在流动的燃料通过捻的捻元件施加扭曲 | 2012-06-01 | 未缴年费 | Rolls-Royce Deutschland Ltd & Co Kg | 本发明是指一种飞行到一个热的换热器气体涡轮机具有一个油进口(2)和一个油出口(3)，一燃料入口(4)和一燃料排放开口(5)，通过该事实，其特征在于，在所述燃料入口(4)一种基本上管-等旋转元件(6)被设置，其中用于所创建的一个自旋在通过所述旋转元件(6)流动的燃料被训练。 | 1. An aircraft gas turbine with an oil inlet heat exchanger ( 2 ) and an oil outlet ( 3 ), a fuel inlet ( 4 ) and a fuel outlet ( 5 ), wherein , at the inlet ( 4 ) a substantially tubular swirl element ( 6 ) is arranged, which through the swirl element for applying a twist on the ( 6 ) is flowing fuel. | F02C7/224
2375 | CN101852103A | 用于收集涡轮发动机清洗的废水的设备和方法 | 2010-03-29 | 未缴年费 | 伊科服务有限责任公司 | 本发明提供了一种用于收集来自飞行器涡轮发动机清洗操作的废水的设备，包括：框架结构；支撑臂，其以枢转的方式连接至所述框架结构；致动器装置，其构造成在基本水平的运输位置和操作位置之间提升和降低所述支撑臂，从而所述支撑臂相对于水平面形成0-90°范围内的角度；和液体分离装置，其以枢转的方式连接至所述支撑臂从而能够绕水平轴线和竖直轴线移动。本发明还提供了一种用于在清洗操作期间收集从飞行器涡轮发动机的排气口排出的液体的方法。 | 一种用于收集来自飞行器涡轮发动机清洗操作的废水的设备，包括：框架结构；支撑臂，其以枢转的方式连接至所述框架结构；致动器装置，其构造成在基本水平的运输位置和操作位置之间提升和降低所述支撑臂，从而所述支撑臂相对于水平面形成在从所述运输位置到所述操作位置的0-90°范围内的角度；和液体分离装置，其适于定位在飞行器涡轮发动机的排气口处，所述液体分离装置以枢转的方式连接至所述支撑臂从而能够绕水平轴线和竖直轴线移动。 | F01D25/00
2376 | CA2813263A1 | 飞机发动机系统和用于操作相同的方法 | 2011-09-30 | 权利终止 | General Electric Company | 一气体涡轮推进系统包括一个系统，它利用一种低温液体的燃料用于一个非-燃烧功能。 | WHAT IS CLAIMED IS : 1. A gas turbine engine propulsion system 101 comprising : a system that uses a cryogenic liquid fuel 112 for a non-combustion function. | F02C7/143
2377 | US20130318988A1 | 带涡轮热交换器旁路的飞机发动机 | 2013-03-13 | 放弃 | Mtu Aero Engines Gmbh | 一种飞机发动机，特别是直升机发动机，具有一个或多级压缩机系统(V)，在其下游连接的燃烧室(BK)，和在其下游连接的一个或多级涡轮系统(HT、NT)，压缩机热交换器系统(WV)，涡轮热交换器系统(WT)，和用于任选地引导工作介质通过或经过涡轮热交换器系统的至少一个涡轮热交换器(WT)的旁路装置。 | 1. An aircraft engine comprising : a one- or multi-stage compressor system; a combustion chamber connected downstream from the compressor system; a one- or multi-stage turbine system connected downstream from the combustion chamber; a compressor heat exchanger system; a turbine heat exchanger system having at least one turbine heat exchanger; anda bypass for optionally guiding the working medium through or past the at least one turbine heat exchanger. | F02C3/04
2378 | CN102155158A | 喷射转子 | 2011-02-21 | 未缴年费 | 周林 | 本发明主要涉及能源开发、航空发动机和其它领域等的一种喷射转子。其通过其位于内子上的喷管切向喷射高能流体，使高能流体在外子内圆和内子外圆之间的间隙内作用于推力壁，推动内子、外子产生相对旋转，内子、外子两者之一成为转子，转子带动负载，将高能流体的部分能量转换成转子的旋转能量以替代涡轮机。有益效果是：具有结构简单、零部件少、重量轻、长度短、可靠性高、寿命长、流体能量损失小、制造容易、性价比高、机械效率高的优点，没有涡轮或螺杆，能充分高效利用流体能量；不仅能用于钻井工程中的井下动力钻具而且可以应用于各种带有涡轮转子的动力系统等。 | 一种喷射转子，其特征是：主要由流入通道(12)、外子(4)、内子(7)、至少一个喷管(5)和至少一个推力壁(8)组成，所述的外子(4)和内子(7)具有共同的中心纵轴心线，外子(4)套在内子(7)之外，且能环绕其共同的中心纵轴心线产生相对旋转；所述的内子(7)内有至少一个沿圆周切向设置的喷管(5)，进入内子(7)内部的流体能通过所述的喷管(5)向外沿内子外圆圆周切向喷出，使流体在外子内圆和内子外圆之间的间隙内推动内子、外子环绕其共同的中心纵轴心线产生相对旋转，将流体的部分能量转换成旋转能量；外子内圆和内子外圆之间的间隙内有至少一个推力壁(8)，所述的推力壁(8)通过其固定端固定在外子(4)的内壁上、推力壁(8)的游离端向内突出外子内壁表面；流入通道(12)将来自上游的流体引入内子(7)内部。 | E21B4/00
2379 | JP2008008606A | 烧瓶 | 2007-04-27 | 未缴年费 | General Electric Company | 要解决的问题 : 以提供一个后燃烧器设置有一火焰稳定器叶片具有一较长的耐用时间。溶液 : 一个燃料屏蔽68被配置用于使用所述的后燃烧器34中的一个涡轮风扇的飞机发动机10。所述屏蔽包括翼72，74在一鼻部76倾斜地连接在一起，与每个翼72，74包括一个偏置安装凸片78在一其近端。所述翼72，74和所述突片78被配置以补充所述的一火焰稳定器叶片42形状在其前边缘52，和所述突片78接触所述叶片的侧壁48，50，作为以偏置所述翼72，74从中向外和在其间形成一热绝缘间隙70。版权 : (C)2008，&inpit | In the afterburner (34) of a turbo-fan engine (10), It is the flame-holder blade¦wing¦shuttlecock (42) of 1 row joined to the shell (44) of a radial-direction outer side, and the shell (46) of the inner radius, Comprising : Flame-holder blade¦wing¦shuttlecock (42) containing the 1st side wall (48) and the 2nd side wall (50) which each of a flame-holder blade¦wing¦shuttlecock (42) extends between a front-edge part (52) and a posterior border part (54); Several main-fuel spraying bar¦burr¦var. (62) distributed by the circumference¦surroundings direction forward of the said flame-holder blade¦wing¦shuttlecock (42); | F23R3/20
2380 | FR2888638A1 | 用于飞机驾驶的指示器，目的是提供一种所述的至少一个turbopropeller的功率的参数上述飞机 | 2005-07-18 | 放弃 | Airbus Sas | -用于飞机驾驶的指示器，旨在提供一种功率的参数的至少一种的turbopropeller该已知作为飞机。-所述驾驶(1)包括信息的源指示符(2)，其确定该有关的参数的值到所述所述turbopropeller的推进器和与所述涡轮，以及作为所述相关参数的值到所述的飞机，的该装置的处理(3)计算，从这些值开始，一个功率的参数，它考虑了的所述该电流之间的关系所述turbopropeller和所获得的最大功率的功率不出血的空气与所述海标准大气中的电平，和所公布的装置(5)，其存在的，一个显示屏幕(7)上，至少一个符号特征(11)示出了前述参数的功率。 | CLAIMS | G01L3/24
2381 | CN203308618U | 航空活塞发动机燃油快速加热装置 | 2013-06-13 | 未缴年费 | 中国民航大学 | 一种航空活塞发动机燃油快速加热装置。其包括加热器、温度传感器、控制器、温度指示灯、电源转换开关、预热蓄电池和机载蓄电池；加热器的一端通过输油管与飞机上的油箱相连，另一端与航空活塞发动机的进油管路相接，航空活塞发动机同时与机载发电机相接；温度传感器安装在加热器内；控制器同时与加热器、温度传感器、温度指示灯和电源转换开关电连接；电源转换开关以交替的方式与预热蓄电池或机载蓄电池相连。本实用新型的加热装置结构简单、安装方便，能够改善燃油的雾化效果，提高混合气的温度和燃烧效果，不仅有利于发动机在低温环境下的冷启动，而且能够提高发动机的热效率，有利于发动机高空工作的稳定性。 | 一种航空活塞发动机燃油快速加热装置，其特征在于：所述的航空活塞发动机燃油快速加热装置包括加热器(5)、温度传感器(6)、控制器(7)、温度指示灯(8)、电源转换开关(9)、预热蓄电池(10)和机载蓄电池(11)；其中加热器(5)、温度传感器(6)、控制器(7)、温度指示灯(8)、电源转换开关(9)和机载蓄电池(11)为机载设备，预热蓄电池(10)为地面设备；加热器(5)的一端通过输油管与飞机上的油箱(1)相连，另一端与航空活塞发动机(12)的进油管路相接，航空活塞发动机(12)同时与机载发电机(13)相接；温度传感器(6)安装在加热器(5)内；控制器(7)同时与加热器(5)、温度传感器(6)、温度指示灯(8)和电源转换开关(9)相连接；电源转换开关(9)以交替的方式与预热蓄电池(10)或机载蓄电池(11)相连，机载蓄电池(11)同时与机载发电机(13)相接。 | F02M31/125
2382 | DE102011008809A1 | 作为装置和工序制造的涡轮叶片为井generativ用于它们的生产 | 2011-01-19 | 未缴年费 | Mtu Aero Engines Gmbh | 所述的本发明涉及一种用于生产气体涡轮机部件的方法，在特定的飞机涡轮部件，优选低-压涡轮机叶片，从一种粉末，其上烧结有选择地在层通过局部有限的引入的辐射能量，其中所述烧结为进行出在一个封闭的第一壳体(2)，从而使一限定的气氛可以被设置，其中所述粉末或在至少一个所述粉末是产生在所述相同的部分第一的壳体(2)或在一第二壳体在一气体-气密方式连接到第一的壳体。本发明还涉及一个相应的装置，以由此产生一气体涡轮机叶片。 | 1. Method for producing gas turbine components, in particular an aircraft turbine components, preferably low pressure turbine blades of a powder, which selectively localized delivery of radiation energy is sintered in layers, wherein the sintering in a closed, first housing ( 2 ) is performed, so that a defined atmosphere is adjustable, wherein , in the same first housing ( 2 ) or a second housing coupled to the first housing gas at least a portion of the powder or the powder is produced. | B22F3/105
2383 | JP2008169828A | 自动检测和控制系统和方法以用于高压力被施加水洗涤，收集到洗涤飞机压缩机 | 2007-11-27 | 未缴年费 | Gas Turbine Efficiency Sweden | 要解决的问题 : 以提供一种用于保证较高质量的系统和方法用于一气体洗涤工序涡轮发动机。溶液 : 该系统包括 : 一歧管10具有在至少一个管; 一泵系统用于供给压洗涤液体到所述歧管，该泵系统具有一个泵和在至少一个阀，一个信息单元110用于获取指定的信息以识别所述式的一发动机1; 和一个控制单元用于控制所述泵系统依赖于一种洗涤参数有关的到所指定的发动机。版权 : (C)2008，&inpit | A system for cleaning a turbine engine, comprising : a cleaning unit for supplying cleaning fluid to the turbine engine; anda control unit for adjusting the cleaning unit in response to cleaning parameters associated with a particular engine. | F01D25/00
2384 | RU134991U1 | 所述气体涡轮机的叶片环与所述的空气吹出的冷却剂在所述剪切的所述后边缘叶片的 | 2013-06-17 | 期限届满 | открытое акционерное общество научно-производственное объединение сатурн | 所述气体涡轮机的叶片环，其含有所述冷却的叶片，其形成叶片通道和具有每个中空羽用于该为了所述冷却介质的所述开口用于所述的释放，放置在所述的后边缘区基于在所述侧的所述槽的羽毛，在这种情况下，所述箔的每个刀片具有一个剪切; 位于所述段中从所述用于所述释放开口的所述叶片的冷却介质以所述后边缘; 它被其特征在于，通过该事实 : 所述叶片通道在该部分从所述用于所述释放开口的所述冷却介质以执行所述后边缘是与所述变流通道的横截面区域，其是增加从所述的用于所述释放开口的开始所述叶片的冷却介质以所述后边缘不多个比为远为5%。 | 1. The vane ring of gas turbine, which contains the cooled blades, which form vane channels and having each hollow feather with the openings for the release of the cooling medium, placed in the zone of trailing edge from the side of the trough of feather, in this case the foil of each blade has a shear, situated in the section from the openings for the release of the cooling medium to the trailing edge of blade, which is characterized by the fact that the vane channel in the section from the openings for the release of the cooling medium to the trailing edge is executed with the variable flow passage cross-sectional area, which is increased from the beginning of openings for the release of the cooling medium to the trailing edge of blade not more than by 5%. | F01D5/14
2385 | RU135000U1 | carbonichydrogen冲压式喷气发动机的发动机 | 2013-07-04 | 未缴年费 | петросян арам размикович | 有用的模型是以机械工程和能被使用，在特定的，作为飞机，火箭的发动机，使用作为用于制造主燃料反应性的推力氢，和在作为氧化剂-氧。两个的试剂被用于在气态状态的聚集和分别通过直接电解水产生的板上的飞行器。需要的技术结果，由在膨胀功能能力和扩散阿拉斯河的生态的相容性，为实现该装置中，含有涡轮喷气发动机发动机，设定的电解槽，管道用于供给的氧气进入燃烧腔室火箭的隔室，用于燃烧腔室中的氢供给管道的火箭的隔室，用于供应的过热蒸汽管道中的电解槽，火箭的燃烧腔室的室，水进料管道到从罐与水的蒸汽发生器，发动机体，射流喷嘴火箭的隔室，反应涡轮喷气发动机的发动机喷嘴，喷射器喷嘴的发动机，蒸汽发生器，蒸汽过热器，启动-调节设备火箭的隔室，可调节的旁通阀瓣用于控制所述模式的碳-氢的冲压喷射发动机，控制单元消耗的氧，空气导管火箭的隔室，管道用于进料过量的氧气在涡轮喷气发动机发动机的燃烧腔室。1划出。 | 1. Carbon-hydrogen ramjet engine comprising a turbofan engine with a combustion chamber of the turbojet jet pipe and the turbojet, characterized in that the housing mounted introduced carbon-hydrogen ramjet engine with missile compartment turbojet combustor duct equipped missile compartment kit electrolyzers conduit oxygen inlet in the rocket chamber combustion chamber, a conduit for the hydrogen supply in a missile compartment combustor thermoelectric with terminal positive potential thermoelectric and terminal negative potential thermoelectric generator, a conduit for supplying superheated steam into the electrolysers kit conduit for supplying water to the steam generator from tanks with water jet nozzle missile compartment, ejector nozzle carbon-hydrogen ramjet engine, steam, steam superheater, balancing and regulating equipment missile compartment, adjustable relief valve to control the modes of the carbon-hydrogen ramjet engine, the flow control unit of oxygen, an air missile compartment pipe for supplying oxygen excess in the combustion chamber of a turbojet engine, wherein the steam generator is connected via conduit to supply water to the steam generator from the water tanks and superheater are made in a single body and placed at the outlet of the turbojet engine and connected to the inputs of electrolytic kit positive potential terminal thermoelectric and thermoelectric negative potential terminals connected respectively to the terminals of the positive and negative potential electrolytic kit having outlets through conduit oxygen inlet in the rocket chamber combustion chamber and a conduit for supplying hydrogen to the missile compartment combustion chamber connected to the chamber missile compartment combustion coupled with a reactive nozzle missile compartment, adjustable bypass flap for controlling the modes of carbon-hydrogen ramjet engine mounted on the output missile compartment of the combustion chamber, an oxygen flow control unit is installed in front of the missile compartment inlet to the combustion chamber, a conduit for supplying oxygen excess in the combustion chamber of the turbojet engine formed between the pipeline for the oxygen supply in the missile compartment of the combustion chamber and the combustion chamber of the turbojet engine, start-control equipment missile compartment is mounted between a set of electrolytic cells and the chamber of rocket chamber combustion and ejector nozzle carbon-hydrogen ramjet engine is made on the combined output of the nozzle of the turbojet and jet missile compartment nozzle . | F02K3/02
2386 | US20090229272A1 | 监测燃气涡轮发动机运行的方法 | 2008-12-29 | 未缴年费 | Pratt & Whitney Canada Corp. | 一种用于监测燃气涡轮发动机性能的系统、方法和设备。 调整指示发动机状态和阈值状态之间的比较的计数器值。 根据计数器值警告飞机操作者维修状况即将发生，并确定适当的行动方针。 | 1-14. (canceled) 15. A method of monitoring the performance of an aircraft-mounted gas turbine engine, the method comprising the steps of : sensing effect of at least one ambient weather condition on at least one engine operating parameter; comparing the sensed effect against a predetermined threshold condition, wherein the threshold condition is different from an engine-at-limit condition such that when the threshold condition is met continued engine operation is still permitted within a selected operational margin prior to a next related maintenance operation; warning an operator of the aircraft when the predetermined threshold condition is met; and thenselecting at least one of a maintenance task and an operating plan for the aircraft based at least partially on expected ambient conditions at an intended destination to thereby operate the aircraft within the operational margin. | F02C7/00
2387 | FR2990718A1 | 打开转子用于涡轮发动机的螺旋桨飞机，具有周围均匀分布叶片的轮毂和叶片包括组件具有对齐角度不同的从其叶片的轮毂周围均匀分布的另一组件 | 2012-05-16 | 放弃 | Airbus Operations Sas | 本发明提出了以富集和平衡所述声光谱辐射通过一螺旋桨(30)通过引入一个角度的差动支架在一定的叶片(11，12，13，14，21，22)所述螺旋桨的。所述修改的所述声光谱使它可能以使更令人愉悦的所述推进器到所述人耳的噪音。 | CLAIMS1.Propeller (30, 40, 50) for an aircraft turbomachine, comprising a hub (10) rotating about an axis (X) of rotation of the propeller and at least 4 blades (11.12.13.14.21.22) distributed around said hub , each of the blades comprising a blade root by which the blade is fixed to said propeller hub and an aerodynamic portion extending radially outwardly with respect to the axis of rotation of the propeller from the propeller root. the blade, a wedge angle (β1, β2) being defined for each blade as being the angle formed by a chord of a profile of the radially inner end of the aerodynamic portion of the blade with a plane perpendicular to the axis of rotation the propeller, characterized in that the blades of at least a first set of blades (11, 12, 13, 14) uniformly distributed around said hub have a pitch angle (βΐ) different from that (βΖ) of a second set of blades (21.22) uniformly distributed around said hub. | F01D5/14
2388 | CA2788303A1 | 用于提取方法和装置的电动力从一个燃气涡轮发动机 | 2012-08-30 | 权利终止 | General Electric Company | 一个用于供电的一个飞机的方法和装置通过提取功率从两个所述的高压力和低压力卷轴(26，28)的一个燃气涡轮发动机。直流电源(48)可被使用所产生的高压力阀芯(26)和交流功率(56)可被产生使用所述的低压力阀芯(28)。 | CLAIMS What is claimed is : 1. A gas turbine engine (10) comprising : a high pressure (HP) spool (26); a low pressure (LP) spool (28); an AC generator (44); an LP drive assembly (50) having an input mechanically coupled to the LP spool (28) and an output mechanically coupled to the AC generator (44); a DC generator (42); andan HP drive assembly (46) having an input mechanically coupled to the HP spool (26) and an output mechanically coupled to the DC generator (42).2. The gas turbine engine (10) of claim 1 wherein the AC generator (44) includes a first winding (52) for AC output (56) and a second winding (54) for DC output (60).3. The gas turbine engine (10) of claim 2 wherein the DC output (60) of the AC generator (44) is paralleled with an output (48) of the DC generator (42).4. The gas turbine engine (10) of claim 2-3 wherein the second winding (54) comprises a phase controlled rectifier bridge (62).5. The gas turbine engine (10) of claim 1-4 wherein the LP drive assembly comprises a constant speed mechanical drive (50).6. The gas turbine engine (10) of claim 1-5 wherein the HP drive assembly comprises an accessory gearbox (46).7. The gas turbine engine (10) of claim 1-6 wherein the DC generator (42) comprises a starter-generator configured to turn the HP spool (26) during an engine start process.8 | F02C7/32
2389 | KR1020130125712A | 喷气式发动机 | 2013-03-26 | 驳回 | Park, Byung Man | 本发明的喷气式发动机包括 : 空气压缩部分，包括吸气口设置在两侧的将外界空气压缩部件空气，压缩机吸气口之间的组合对应于要被转动的吸气端口，压缩吸入的空气通过吸气端口，和引导压缩空气到涡轮，涡轮压缩机的外侧上以提供压缩机功率，和分离压缩机和涡轮之间设置风道，以引导压缩空气，使得压缩空气被供给到燃烧室通过上部的涡轮; 燃烧部，设置在前的空气压缩部分进行燃烧，与燃料，从空气供给的压缩空气的压缩部; 和空气排气部，设置在空气压缩后的部分以排出，到外部，排出的燃烧气体从燃烧部分和产生推力。根据本发明，一喷射发动机可解决风阻的问题通过吸的横截面面积内的空气侧向飞行器的前进方向，自然冷却涡轮通过允许吸入的空气被压缩并通过通过涡轮，可通过诱导产生高推力较大的膨胀燃烧部中的能量为压缩空气，具有冷却涡轮通过换热与预热机，提高可压缩性的压缩空气。而且，喷射发动机可共同操作的亚音速燃料发动机和超声波燃料发动机。版权kipo2014 | Are formed on both sides with an air inlet for sucking external air, and corresponding to the air intake hole to rotatably coupled between the air inlet for compressing air sucked into the compressor and the turbine guide, disposed outside of the compressor to provide power to the compressor and the turbine, provided between the compressor and turbine of the turbine of the compressed air is supplied to the combustion chamber via the top of the separation duct guiding the air compression unit consisting of; located forward of the air compression portion of the compressed air supplied from the compressed air as combustion fuel in the combustion portion; compression portion located at the rear of the air to the combustion unit is discharged out of the combustion gas discharged from the exhaust unit to generate a thrust; characterized in that it comprises a jet engine. | F02K3/12
2390 | CN103388531A | 一种通过辅助动力装置的辅助动力供应方法及相应的结构 | 2013-05-09 | 撤回 | 微型涡轮公司 | 本发明公开了辅助动力供应结构，包括APU装置(2，23至27)和燃料(4)供应基本回路(3)，包括共同燃料(4)储存油箱(31)，用于通过喷射器(22)将这种燃料喷射入APU装置(2)的燃烧室(21)的初级循环导管(32)和次级导管(33，34)。结构(1)还包括用于供给APU装置(2)的另一个独立燃料供给回路(5)，包括紧急油箱(51)，用于紧急燃料(6)循环的特定初级导管(52)和用于通过合适的喷射器(28)将紧急燃料(6)喷射入燃烧室(21)的次级导管(53，54)。目的在于在航空器中去除紧急涡轮机或RAT的使用，也提出将辅助APU装置专用于供应紧急动力。通过设置特定燃料供应，APU装置免受发动机常见故障的主要原因，即被燃料污染的影响。 | 一种通过设置有燃烧室(21)的辅助APU型动力供应装置(2)，用于配备有主发动机和动力消耗装置的航空器的辅助动力供应方法，其中，APU装置(2)用于初级模式以将非推进动力从航空器的发动机以及APU装置(2)共用的燃料(4)的源(31)供给到航空器的消耗装置，接着是这种共同燃料(4)直到APU装置的燃烧室(21)的基本循环(3)，其特征在于，APU装置(2)还用于紧急模式以给航空器的重要系统带来紧急动力，根据从基本循环(3)分离的至少一部分与特定源(52，52’)连接的独立循环，APU装置(2)的燃烧室(21)然后被供给有来自特定源(51，51’)的紧急燃料(6，6’)。 | F02C7/32
2391 | KR1020130124233A | 单-级大-比用于航空发动机减速齿轮箱 | 2013-05-06 | 撤回 | Lin Pan Chien | 用于内燃发动机的空气一变速箱综线的单-阶段，空气的输入轴连接到发动机的涡轮轴风扇叶片的空气中的发动机控制器被连接到一个输出轴在。被改性的输出速度。一种变速箱所述本发明的，节距直径(a)具有一个大直径和环齿轮的节距直径(D)包括环齿轮和一小直径部具有一一对同轴的环齿轮，具有。一种一对同轴的平面(正)包括一个节距直径(b)具有一个大直径的平齿轮和螺距直径(c)包括具有所述平齿轮在一个和一小直径部分。所述大直径的平齿轮和环齿轮的大直径所述接合和所述扁平和一小直径部和一小直径部的接合和环齿轮的所述齿轮，两个接合一对被形成在。一种载体部件被连接到输入轴的所述的齿轮盒。所述同轴的两个成对的载体包括一种两个一对的操作在行星齿轮被安装到上。两个成对的同轴的所述的一种的一个齿轮的一一对的所述其它的所述变速箱被固定在以一框与其它齿轮具有一输出轴被连接到。你包括一一=K+I，B。=K，C=k-j，和其满足该关系的尺寸D=K+i-j-j，其中K; I，J。是一个整数。 | One for aircraft engines for changing the input speed of the input shaft connected to the turbine shaft of the aircraft engine to the output speed of the output shaft connected to the fan blade shaft of the aircraft engine - a stage speed reducer gearbox, the said gearbox : pitch diameter ( A) with the ring gear diameter and pitch diameter (D) including a pair of small-diameter ring gear coaxial with the ring gear; Including a blind spur gears with a pitch diameter (B) a large-diameter gears with a pitch diameter (C) with the the Daqing spur gears are combined value with the large-diameter ring gear the blind spur gears are combined value and the blind ring gear, a pair of coaxial gears to form the two meshing pairs; And a carrier member and connected to the input shaft of the gearbox; Fixed as to function as the coaxial two gears on the carrier of the planetary gear type one pair of the two pairs and; The one gear of the other pair of the two pairs of shaft is fixed to the frame of the gear box and is connected to the other gear is the output shaft; Four gears satisfy A = K + i, B = K, C = Kj, and the size relation of D = K + ijj, where K, i, j is a single integer, for aircraft engines-stage reducer gearbox. | B64D35/02
2392 | IN913DEL2007A | 吹扫的火焰稳定器的燃料屏蔽 | 2007-04-25 | 驳回 | General Electric Company | 一燃料屏蔽(68)被配置用于使用所述后燃烧器(34)中的一个飞机发动机涡轮风扇(10)。所述屏蔽(68)包括翼(72，74)在一鼻部(76)倾斜地连接在一起，以符合与所述前边缘区域(52)。的一火焰稳定器叶片(42)。一种罩(78)被连接到所述翼(72，74)和倾斜地从其延伸到符合与一支撑外壳体(44)的所述火焰稳定器(34)。 | 1. An afterburner (34) for a turbofan engine (10) comprising : A row of flame-holder vanes (42) joined to radially outer and inner shells (44, 46); Each of said vanes (42) including first and second sidewalls (48, 50) extending between leading and trailing edges (52, 54); A plurality of main fuel spray-bars (62) distributed circumferentially before said vanes (42); A smaller plurality of pilot fuel spray-bars (64) positioned before leading edges (52) of corresponding pilot vanes (42); and A plurality of fuel shields disposed between corresponding pilot vanes (42) and said pilot spray-bars (64), and covering said leading edges (52) of said pilot vanes with a thermally insulating aft gap (70) there-between, and each fuel shield (68) is spaced from said outer shell (44) to form a forward gap (80) there-between disposed in flow communication with said aft gap (70). | F23D11/40
2393 | CA2458550A1 | 双流式压缩机 | 2002-08-26 | 期限届满 | Pratt & Whitney Canada | 空气(19，119)捕获从所述尖端(25，125)的一个压缩机(10，110)的一个燃气涡轮发动机被从所述的发动机转移芯(22，122)和可被收集用于辅助使用。气路分离可以被实现使用部分-跨度的闭式压缩机的叶片或利用叶片尖端切割-切口(24)符合到一个气流将环形护罩。在用于所述本发明一优选的应用，所述燃气涡轮发动机是所述的一种飞机辅助动力单元。 | 1. A gas turbine engine compressor, comprising : a rotor adapted to rotate about a central axis, the rotor having a hub and rotor blades extending radially from the hub; an annular compressor casing being concentric with said central axis and defining an outer wall; said rotor blades having tips wherein at least part of said tips are in close proximity with said outer wall, and said blades having end portions near said tips; said outer wall extending upstream of said rotor, permitting substantially unobstructed fluid flow communication between an exterior air source and said rotor; an annular shroud within said compressor casing and concentric with said central axis, extending downstream from said rotor; a first annular duct defined within said annular shroud; said annular shroud and said outer wall defining a second annular duct; said first duct permitting core fluid flow communication between said rotor and a compressor outlet; and said second duct adapted to supply air from at least said end portions of said blades for auxiliary use. -10- | F01D5/02
2394 | US8579594B2 | 具有浸没边界层控制装置风力涡轮机叶片 | 2008-08-29 | 未缴年费 | Lm Glasfiber A/S | 本发明描述了一种风力涡轮机叶片，其具有具有根部端和顶端的纵向以及在前缘和后缘之间沿横向延伸的弦。 所述叶片包括具有吸力侧和压力侧的流量控制表面。 在流动控制表面中形成多个边界层控制装置。 所述边界层控制装置包括浸没在所述流动控制表面中的通道，所述通道具有朝向所述叶片的前缘的第一端和朝向所述叶片的后缘的第二端。 所述通道包括 : 从所述第一端延伸到所述第二端的底表面；在所述流量控制表面和所述底表面之间延伸并在所述第一端和所述第二端之间延伸的第一侧壁，所述第一侧壁在所述第一侧壁和所述流量控制表面之间形成第一侧壁边缘；以及在所述流量控制表面和所述底表面之间延伸并在所述第一端和所述第二端之间延伸的第二侧壁，所述第二侧壁在所述第二侧壁和所述流量控制表面之间形成第二侧壁边缘。 第一端的通道包括适于加速流动的第一流动加速通道区，第二端的通道区包括第二通道区，其中第一侧壁和第二侧壁朝向叶片的后缘发散。 | 1. Wind turbine blade (10) having a longitudinal direction with a root end (16) and a tip end (14) as well as a chord extending in a transverse direction between a leading edge (18) and a trailing edge (20), the blade (10) comprising a flow control surface with a suction side and a pressure side, wherein a number of boundary layer control means (40) is formed in the flow control surface, wherein the boundary layer control means (40) include a channel submerged in the flow control surface (112; 212; 312; 412; 512; 612) with a first end (102; 202; 302; 402; 502; 602) facing towards the leading edge (18) and a second end (104; 204; 304; 404; 504; 604) facing towards the trailing edge (20) of the blade (10), the channel comprising : a bottom surface (106; 206; 306; 606) extending from the first end (102; 202; 302; 402; 502; 602) to the second end (104; 204; 304; 404; 504; 604), a first sidewall (108; 208; 308; 408; 508; 608) extending between the flow control surface (112; 212; 312; 412; 512; 612) and the bottom surface (106; 206; 306; 606) and extending between the first end (102; 202; 302; 402; 502; 602) and the second end (104; 204; 304; 404; 504; 604), the first sidewall (108; 208; 308; 408; 508; 608) forming a first sidewall edge (114; 214; 314) between the first side wall (108; 208; 308; 408; 508; 608) and the flow control surface (112; 212; 312; 412; 512; 612), anda second sidewall (110; 210; 310; 410; 510; 610) extending between the flow control surface (112; 212; 312; 412; 512; 612) and the bottom surface (106; 206; 306; 606) and extending between the first end (102; 202; 302; 402; 502; 602) and the second end (104; 204; 304; 404; 504; 604), the second sidewall (110; 210; 310; 410; 510; 610) forming a second sidewall edge (116; 216; 316) between the second side wall (110; 210; 310; 410; 510; 610) and the flow control surface (112; 212; 312; 412; 512; 612), characterized in thatthe channel at the first end (102; 202; 302; 402; 502; 602) comprises a first flow accelerating channel zone (122; 222; 322; 622) adapted for accelerating a flow, wherein the first sidewall and the second sidewall of the first flow accelerating channel zone are non-divergent, and the channel at the second end (104; 204; 304; 404; 504; 604) comprises a second channel zone (124; 224; 324; 624), where the first sidewall (108; 208; 308; 408; 508; 608) and the second sidewall (110; 210; 310; 410; 510; 610) in the second channel zone are diverging towards the trailing edge (20) of the blade (10) and wherein a vortex is generated and propagated within the second channel zone. | B64C11/16
2395 | RU134312U1 | 所述叶片的所述的激光的所述检查装置的所述气体涡轮引擎 | 2013-06-14 | 期限届满 | федеральное государственное бюджетное образовательное учреждение высшего профессионального образования рыбинский государственный авиационный технический университет имени п.а. соловьева; открытое акционерное общество научно-производственное объединение сатурн | 该检查所述的激光所述的装置的所述的气体涡轮发动机叶片，其由除了所述照明装置; 该分析仪所述的图像，所述合成控制装置和微处理器的块的矢量(Ly)-扫描模型，即其特征在于，所述的事实所述装置还含有第二分析仪，其使它可能以获得所述高-质量所述的表面的所述对象图像的测量。 | 1. The Device of the laser of the inspection of the blades of gas turbine engines, which consists of the illuminator, the analyzer of the image, control device and microprocessor block of the synthesis of vector- scanning model, that is characterized by the fact that the device additionally contains the second analyzer, which makes it possible to obtain the high-quality image of the surface of the object of measurement. | G01B11/00
2396 | CA2812256A1 | 双燃料用于操作相同的飞机发动机控制系统和方法 | 2011-09-30 | 权利终止 | General Electric Company | 一种双燃料发动机控制系统900是本发明公开了一种包括一个第一的燃料控制系统700用于控制所述流一种第一的燃料11到一飞机气体涡轮发动机101和一个第二的燃料控制系统800用于控制所述的一第二的燃料流11到所述的飞机气体涡轮发动机101。一种方法的操作一双燃料飞机发动机控制系统900是本发明公开了一种包括所述的步骤 : 激活一第一的燃料控制系统700用于控制所述的一种第一的燃料流11到一飞机气体涡轮发动机101，和激活一第二燃料控制系统800用于控制所述的一第二的燃料流12到所述的飞机气体涡轮发动机101。 | WHAT IS CLAIMED IS : 1. A dual fuel aircraft engine control system 900 comprising : a first fuel control system 700 for controlling the flow of a first fuel 11 to an aircraft gas turbine engine 101; and a second fuel control system 800 for controlling the flow of a second fuel 12 to said aircraft gas turbine engine 101. | F02C9/40
2397 | FR2970433A1 | 在至少部分的修复的方法的一吸音板用于一种机舱 | 2011-01-13 | 放弃 | Aircelle Sa | 所述本发明涉及一种方法用于修补一个部分用于一吊舱的一个声面板的一个飞机涡轮喷气发动机发动机。所述面板包括一个声在其一个声孔被钻出多个的皮肤，一种固体皮肤，和一个蜂窝声结构。所述细胞声结构，所述声皮肤和所述固体皮肤之间被设置; 具有一个多个的细胞，其每个的具有一个或多个排水孔设置在一个或更多的该壁形成每个细胞。所述的方法，包括一步骤 : 定义一个部分的所述声面板，以被切割，形成一切割区域关闭通过所述声皮肤，注入一种树脂通过所述声孔，定位一个替换细胞声结构在该切割区域和所述声皮肤上，形成一种固体更换皮肤上的所述替换细胞声结构。 | REVENDICATIONS1. A method of repairing at least a portion of an acoustic panel for a nacelle (1) of a jet engine (6) of an aircraft, said panel having an acoustic skin (104) pierced with a plurality of acoustic holes ( 106), a solid skin (112) and a honeycomb acoustic structure (108) having a plurality of honeycomb cells (110) each having one or more drainage holes (132) disposed in one or more walls forming each honeycomb cell (110) , said structure (108) being disposed between the acoustic skin (104) and the solid skin (112), said method comprising the steps where : a - a part of the acoustic panel is delimited cutting; B - is cut said portion except for the acoustic skin (106); C - said cut portion is removed thereby forming a cutting area 15 (102) in the acoustic panel which is closed by the acoustic skin (104); D - injecting a resin (130) curable at room temperature through acoustic holes (106) of the acoustic skin (104), said holes (106) terminating in adjacent whole honeycomb cells (124) to 20 alveolar cells junction (122) belonging to the divided acoustic panel (100) so as to obstruct the drain holes (132) of said cellular junction cells (122), said honeycomb cells junction (122) being intended to be in contact with the area of cutting (102); E - disposing a honeycomb acoustic structure 25 replacement in the cutting area (102) and on the acoustic skin (104), said acoustic structure being replacement of dimension substantially equal to the cutting area (102); and F - forming a full replacement skin on the cellular structure of acoustic replacement. thirty | B32B43/00
2398 | US20100215498A1 | 用于涡轮机接收部分叶片，包括包括机械熔断器的翼型部分 | 2010-02-18 | 未缴年费 | Airbus Operations Sas | 本发明涉及一种用于飞机涡轮机接收部分的叶片(2)，包括根部(8)和延长该根部的翼型部分(14)。 根据本发明，翼型件(14)包括机械熔断器(60)，所述机械熔断器(60)沿翼型件(14)的长度方向与叶片底部的距离在所述翼型件(14)沿该长度方向的长度的0.25至0.5倍之间。 | 1. Blade (2) for an aircraft turbomachine receiving part comprising a root (8), and an airfoil part (14) prolonging said root (8), characterised in that said airfoil part (14) includes a mechanical fuse (60) located at a distance from the bottom of the blade along the length direction of the airfoil part (14), between 0. 25 and 0. 5 times the length of said airfoil part (14) along this length direction. | F01D5/02
2399 | FR2924471A1 | 空气进气的一种turbomotor配备有一过滤的系统控制 | 2007-11-30 | 放弃 | Eurocopter Societe Par Actions Simplifiee | 所述本发明涉及一种空气进气(2)的一个turbomotor，作为井为所述的方法，通过实现这种空气进气(2)，所述空气进气(2)被设置与一系统的过滤(10)包括一个装置的过滤(11)折叠，设置在所述水平的所述段的入口(3)的所述空气进气(2)。此外，所述的过滤系统(10)的顺序(13)包括一个装置，其根据施加一个力到一个第一在一个松方向(Y)铅(11‘)的所述已知作为过滤的装置(11)折叠，以调节所述所述的过滤系统的过滤的能力(10)，一个指导的装置(12)的所述的过滤系统(10)允许到所述导向所述的位移所述松散的引线(11‘)诱导的由所述的装置; 顺序(13)。 | CLAIMS1.Air inlet (2) provided with a flow vein (4) for guiding incident air towards an aircraft turbine engine (1), said air inlet (2) being provided with a section d 'inlet (3) through which air enters said stream (4) and a filtration system, characterized in that, the filtration system (10) being provided with a collapsible filter means (11) arranged at the inlet section (3) of the vein, said filtration system (10) comprises a control means (11) which exerts a force in a first direction (Y, Y ') on a free end (11') of said folding filter means (11) to adjust the power of filtration of the filtration system (10), a guide means (12) of the filtration system (10) making it possible to guide the movement of said free end (11 ') induced by said control means (13). | F02C7/05
2400 | FR2990024A3 | 用于检查飞机涡轮轴发动机压气机叶片表面缺陷的方法，包括通过图像处理算法检测图像中的表面缺陷，并在零件检查结束时发布自动检查语句 | 2012-04-26 | 放弃 | Tpsh | 用于涡轮机的压缩机叶片的缺陷检查方法，所述缺陷检查方法借助于可自动设置的机器进行，所述方法包括以下步骤：-通过叶片的振动模式来激励以用于产生加热唇缘裂纹-通过使叶片的整个表面被激励的振动模式来光热定位热裂纹-经由数字照相机来获取光学系统，叶片整个表面的固定焦点和特定照明，以控制算法热信号和可见信号的重叠，以确定裂纹的搜索区域-软件算法图像处理过滤叶片的图像，以突出显示所有区域中要检测的缺陷，并通过振动模式在HAZ中处于第一位-用于检测先前过滤的图像中的表面缺陷的算法图像处理-用于在每个测试件的末端编辑PV AFC的软件工具 | Claims1.A method of checking surface defects for turbomachine compressor blades by means of a parameterizable automatic machine, the method comprising the following steps : A vane exitation by vibratory mode to generate heating of the lips of the cracks- Photothermal acquisition of the entire surface of the blade during the vibratory excitation allowing the cracks to be thermally located; optical acquisition via a digital camera, a fixed focal length and specific lighting of the entire surface of the blade. dawn to control- algorithms for superimposing thermal and visible signals making it possible to pre-determine the search zones for cracks Image processing software algorithms making it possible to filter the images of the dawn to bring out the defects to be detected in all the zones and in first in areas thermally affected by the vibratory mode- image processing algorithms to detect surface defects in previously filtered images- software tools allowing to edit an automatic control report at the end of each part controli. parameterization of the machine as a function of the variability in appearance of the turbomachine blades ii. A vane gripping system allowing them to vibrate the vane for the photothermal acquisition part and in positioned mode without vibration for acquisition in the visible iii. ranges of automatic trajectories making it possible to position the thermal and visible cameras facing the dawn to be checked iv.lighting systems controlled automatically with the positioning trajectory of the camera working in the visible allowing the correct exposure of the area acquired by the camerasv. a closed enclosure making it possible to control the lighting conditions during the dawn control vi. systems of combined linear and rotary displacement axes allowing precise and repeatable positioning of the blade facing the thermal and visible cameras or the cameras facing the part during the acquisition of the detection image. | G01N21/952
2401 | ES2391342A1 | 系统和过程推进到安装一用于一系统的推力换向器的气体涡轮机。 | 2010-06-24 | 权利终止 | Gen Electric | 一种用于使用一推力换向器组件的组装方法在一种飞机气体涡轮推进系统。该方法包括耦合一个翻译罩以一固定罩，使得所述翻译罩在至少部分地覆盖一发动机，和是一个打开位置和一关闭位置之间移动。一个杆端部组件被耦合到所述翻译罩和一个致动器被耦合到所述杆端组件，使得所述致动器是一个第一位置和一第二位置之间移动。一个扭矩支架被耦合到所述杆端组件。所述转矩支架包括在至少两个臂，其每个从所述杆端部组件向外延伸，使得一弯曲负载诱导到所述杆端部组件通过所述转矩被诱导到所述翻译罩支架。 | Claims one. A thrust inverter assembly (100) for use in a gas turbine propulsion system (10) for an aircraft, characterized in that it comprises : a sliding bonnet (102) covering at least partially an engine, said sliding bonnet being slidably coupled with a fixed bonnet (104) and movable between an open position (134) and a closed position (130); a bar assembly (440) coupled with said sliding hood; an actuator (112) coupled with said rod assembly to selectively move said sliding hood between the open and closed positions; and a clamp (446) comprising at least two arms (462, 464) coupled with said bar assembly, each of said arms extending outwardly from said bar assembly, said clamp is oriented to transfer a load to said sliding hood of bending (602) induced on said bar assembly. | F02K1/76
2402 | CZ25982U1 | 飞机机身的保温装置-涡轮发动机 | 2013-06-05 | 期限届满 | Ceska Republika Min Obrany |  | PROTECTION REQUIREMENTS 1. An apparatus for preserving aero-turboshaft engines comprising an electrical system and an oil system, characterized in that the electrical system for rotating the rotor of the engine turbo-compressor (1) is formed by an electric motor (12) mounted on the front side of the drive housing (10). , intended to ensure lubrication of the internal parts of the engine (1) and the preservation of the oil and fuel system of the engine (1), consists of a preserving cauldron (7) and an attached oil tank (3). 2. An apparatus for preserving aircraft turboshaft engines according to claim 1, characterized in that the electric motor is connected by a cable (15) via a control panel (13) to both a ground source of direct voltage (14) and a preservation cauldron (7). | F02C7/30
2403 | DE102006017790B3 | 轴断裂检测装置用于E。g。飞机发动机，具有转子-双面叶片轮缘与部分分离传感器单元，以产生电气信号是对应到轴断裂，其中传感器单元被设计为线可更换单元 | 2006-04-15 | 未缴年费 | Rolls-Royce Deutschland Ltd & Co Kg | 本发明涉及一种用于所述检测机构的一个波断裂在一个转子的一个涡轮(10)，在特定的介质-压涡轮机，一个气体涡轮机，在特定的一种航空发动机，其中下游的涡轮(10)在至少一个定子-横向传感器元件(16)被定位，在特定的一个所述的范围内的定子-侧的导向叶片环一个进一步的涡轮(11)，在特定的一个低-压涡轮机，并由此与一波的断裂所述转子的所述涡轮(10)一个段的径向在所述内部(17)流动的方向中最后一个看到，转子-侧的laufschaufelkranzes所述涡轮(10)与是或每个传感器元件(16)直接和\/或直接配合，在顺序以产生所述波断裂合适的电气信号。 | Means for detecting a shaft fracture ina rotor of a turbine (10), In particular a medium-pressure turbine, a gas turbine, in particular an aircraft engine, in which downstream of the turbine(10) At least one stator-sensor element (16)is positioned, in particular in the region of a stator-vane ringanother turbine (11), In particular a low-pressure turbine, wherein the or each sensor element (16) As an electricalHead is formed, said at a shaft break of the rotorturbine (10) A radially inner portion (17)one in the direction of flowseen last rotor blade ring rotor side at least oneSensor element (16) Severed and so the shaft breakcorresponding electrical signal generated becausecharacterized.that the or each sensor element (16) Than without dismantlingthe gas turbine of radial auKISSING in a stator of the further turbine (11)installable and deinstallierbare unit, ie as a Line ReplaceableUnit executedis and in each case a rectilinear recess (19)the stator such projects that the respective sensor element(16) In the radial direction in the radially innerRegion extends into it, in which the radially inner portion(17) The direction of flowseen last, rotor-side blade ring of the turbine (10)is positioned. | F01D21/04
2404 | RU133824U1 | 用于确定所述中心装置的所述质量 | 2013-07-10 | 未缴年费 | федеральное государственное унитарное предприятие центральный институт авиационного моторостроения им. п.и. баранова | 有用的模型是以飞机气体-涡轮机设备的测试发动机(气体-涡轮机发动机)中的试验台条件和可可用于在所述气体-涡轮机的发动机安装在工艺设备和在压力室中支撑架。装置。允许简化的，顶升气体-涡轮机发动机用于去除与技术的转向架，和以提供简单的程序找到的中心气体-涡轮机的质量系统在所述的发动机-podmotornaya框架，用于进一步固结所述的质量中心的区域环的用于起重机的测试支架上。适用于用于测试支架上安装气体-涡轮机发动机在起重机的可用性与一个悬架和去除所需要使用昂贵的起重机与四个独立的悬浮液在有限空间的条件和资源测试实验室 | 1. An apparatus for determining the center of mass of the object, comprising four vertical posts, at least four beams and two movable crosshead while uprights arranged in the corners of the rectangle, the beams are arranged horizontally to form a rectangle in a horizontal plane and are rigidly connected to the upper ends of the uprights characterized in that the device is provided with at least four vertical rods, and an object attachment nodes in beams and cross arms are made through the longitudinal grooves, traverses arranged to be movable along the beams in the grooves, the vertical rods are kinematically connected upper part with crossarms movably the grooves, and an object attachment points are located at the bottom of each vertical rod displaceable along the latter. | B66F11/00
2405 | RU133879U1 | 用于所述保持装置的所述断所述的涡轮喷气发动机发动机之前叶片或它们的片段 | 2013-05-31 | 期限届满 | федеральное государственное унитарное предприятие центральный институт авиационного моторостроения им. п.и. баранова | 1。用于所述保持装置的所述断所述的涡轮喷气发动机发动机之前叶片或它们的片段，固定在风扇壳体涡轮喷气发动机的发动机，其含有所述的铠装保护，固定在风扇壳体通过所述通过高-强度线缠绕，使被其特征在于，通过该事实 : 所述装甲保护是在所述形成所述分组执行，它由除了所述所述高-强度的布层，卷绕所述壳体的所述的基础上，而且弯曲用于保证该变化在所述卷绕的方向执行是通过每个N-(Th)的层数，通过高-强度和所述缠绕线为执行所述相对边缘上的[paketa]。2。[P]上的装置。1，它被其特征在于，通过该事实 : 那些位于所述边缘的相对的装甲-保护的分组被向上向下转动所述卷绕。 | 1. Device for the retention of the broken blades or their fragments in the turbojet engine, fixed on fan housing of turbojet engine, that contains the armor protection, fixed on fan housing via the winding by high-strength thread, that is characterized by the fact that the armor protection is executed in the form the packet, which consists of the layers of the high-strength cloth, wound around the housing, moreover bend for guaranteeing the change in the direction of winding is executed through each n-th number of layers, and the winding by high-strength thread is executed on the opposite edges of packet. | F01D21/04
2406 | RU2011116739A | 除了双缠绕的控制方法所述的飞机气体-涡轮机的磁阀发动机 | 2011-04-27 | 未缴年费 | открытое акционерное общество стар (Ru) | 该双缠绕磁阀控制除了所述的方法([demk])的飞机气体-涡轮机发动机(gtd(气体-涡轮机发动机))，它是由前所述驱动信号的事实是用于制造该燃料系统之前gtd连接两个绕组[demk]下所述的恒定应力的所述电流源，其被其特征在于，通过该事实 : 所述的电压值在所输出的所述的所述电流源的恒定应力另外被测量，该值的所述孔隙率的交变电压应力之前，所述的测量值被确定在所述给定的依赖，它将被能以保证该燃料系统gtd之前所维护的驱动信号，它们建立所选择的孔隙率靠在所述输出值所述的脉冲源的动力和所述预定时间之前，必要的用于所述磁阀的磨损和撕裂; 开关营养的两个绕组[demk]基于在所述营养从所述的所述电流源的恒定应力超过所述的营养从所述源脉冲的功率。 | 1. A method for controlling two-winding solenoid valve (demku) aircraft gas turbine engine (GTE), consisting in that to produce the control signal to the fuel system of GTE demku winding connected both to a constant voltage power source, characterized in that further measured value at the output voltage current source a constant voltage on for advance voltage measured value predetermined depending determine the amount of the duty ratio of alternating voltage which can ensure the maintenance of the control signal to the fuel system TBG set the selected value of duty cycle at the output of the pulse power source and through a preassigned time required for the operation of the solenoid valve , switch power to the two windings demku supply from the current source DC powered by a switching power supply. | F02C9/00
2407 | FR2980774A1 | 机舱的飞行器包括一进给附着在热空气的一面板结合所述的音响处理和所述白色霜 | 2011-10-03 | 放弃 | Airbus Operations Sas | 所述吊舱具有一个唇部延长通过一内部管形成一个空气进气。一个前框架限定一个环形管道(40)在该热空气循环，和一个面板处理声音从一个外侧向的内侧的一个声学电阻层。一个管(98)上设置有一开口(100)，其露出到所述环形管道，使得所述热空气被输送到所述面板。所述开口根据以一种称为方向引导所述热空气(102)，它形成一个角度(β)下比60度与一流动方向(42)的所述热空气在所述环形管道。 | CLAIMS1.Aircraft nacelle comprising a lip (34) extended by an internal duct (36) forming an air intake, a front frame (32) delimiting with said lip (34) an annular duct (40) in which air flows hot air as well as a panel for acoustic treatment comprising from the outside towards the inside an acoustically resistive layer (44), at least one honeycomb structure (46) and a reflective layer (48) as well as channels (50) allowing to channel hot air, at least one duct (88, 98) with a mouth (100) which opens into the annular duct (40) being provided for conveying the hot air to the panel for the acoustic treatment (30), characterized in that the mouth (100) makes it possible to channel the hot air in a direction (102) which forms an angle β less than 60 ° with the direction (42) of flow of the hot air in the annular duct (40). | B64D33/02
2408 | US20040168427A1 | 操作燃气涡轮发动机的方法和装置 | 2004-03-12 | 期限届满 | General Electric Company | 一种便于装配燃气涡轮发动机组件的方法。 所述方法包括提供至少一个推进式燃气涡轮发动机，所述推进式燃气涡轮发动机包括包括至少一个涡轮的核心发动机。 所述方法还包括将辅助发动机连接到推进式燃气涡轮发动机，使得在推进式燃气涡轮发动机的操作期间，进入推进式燃气涡轮发动机的气流的至少一部分从推进式燃气涡轮发动机的核心发动机涡轮机上游被抽出，并且被引导到辅助发动机以用于发电。 | 1. A method for assembling a gas turbine engine assembly, said method comprising : providing at least one propelling gas turbine engine that includes a core engine including at least one turbine; and coupling an auxiliary engine to the propelling gas turbine engine such that during operation of the propelling gas turbine engine, at least a portion of the airflow entering the propelling gas turbine engine is extracted from the propelling gas turbine engine upstream from the core engine turbine, and channeled to the auxiliary engine for generating power. | F02C6/00
2409 | US20080098747A1 | 辅助动力装置总成 | 2006-10-31 | 未缴年费 | General Electric Company | 这里描述的技术的一个实施例是辅助动力单元组件。 所述辅助动力单元组件包括可安装在航空器中的辅助动力单元，所述航空器具有机舱、连接所述机舱和所述辅助动力单元的导管以及所述导管中的气流管理特征。 | 1. An auxiliary power unit assembly comprising : a) an auxiliary power unit, said auxiliary power unit being installable in an aircraft having a cabin; b) a duct connecting said cabin and said auxiliary power unit; andc) an airflow management feature in said duct. | F02C6/00
2410 | CA2373591A1 | 一种方法用于一种金属基材上施加一种热屏蔽涂层系统 | 2002-02-27 | 期限届满 | Sulzer Metco Ag | 本发明提供了一种方法用于将一种热屏蔽，指导一种金属基材上的涂层系统。该涂料系统包括至少三个单独的层选自基团的阻隔层，热气体腐蚀防护层，防护层; 热阻隔层，和平滑层。该涂层系统是通过低压力施加到所述金属衬底的等离子体喷雾指导在一个单操作周期。该方法使该层被施加在任意序列。所述的方法。施加一涂层系统中是优选使用以一种涡轮叶片，特别是一种定子或转子的叶片一个固定的气体涡轮机或飞机的发动机，或以一种固定的或空气中的另一组分-工艺涡轮进行到热气体。 | WHAT IS CLAIMED IS : 1. A process for applying a heat shielding coating system on a metallic substrate, said coating system comprising at least three individual layers selected from the following group of layers : Barrier layer; Hot gas corrosion protection layer; Protection layer; Heat barrier layer; Smoothing layer; said coating system being applied to said metallic substrate by low pressure plasma spraying in a single operation cycle. | C23C4/12
2411 | KR1020130114859A | 复合用于涡桨飞机推进器叶片 | 2012-04-10 | 驳回 | Korea Aerospace Industries, Ltd. | 目的 : 一种复合用于一涡桨飞机推进器叶片被提供以降低所述的碳量纤维复合物的堆积所述叶片沿所述的纵向方向。构成 : 一种复合推进器叶片(1)用于一涡桨飞机具有一种皮肤-翼梁结构。所述皮肤和所述皮肤-所述的翼梁翼梁结构是通过桩上形成碳的纤维复合物由的碳素纤维\/环氧树脂UD预浸料坯。所述的该堆积的碳数的纤维复合物在所述的纵向方向成为降低该螺旋桨叶片。版权kipo2013 | [CLAIM 3] As for claim 2, the propeller blade for the turboprop aircraft in which the skin comprising the skin - spar structure type of the propeller blade looked around the upper direction (-Z direction) of the propeller blade through all areas of the first area to the fifth area; and the carbon fiber composition is configured to be laminated to [+45, -45, +45, -45, 0, 90, -45, +45, -45, +45] s structure based on the longitudinal direction (Y direction) of the propeller blade. | B64C11/20
2412 | RU2496025C1 | 方法和系统用于飞机星活塞发动机起动 | 2012-04-23 | 未缴年费 | Zakrytoe Aktsionernoe Obshchestvo Opytno-Konstruktorskoe Bjuro Motorostroenija (Zao Okbm ) (Ru) | 领域 : 发动机和泵，物质 : 启动由在同步提出的方法压缩的燃料-空气混合物喷射到汽缸和引发的其点火。可燃燃料-空气混合物与过量空气系数，a=0。6-0.7是用于。启动系统压缩的空气分配器用于绕过燃料-空气混合进入汽缸开口是由在滑动阀在圆板体和移位电弧通过角度y=4。5-5。从怠速滑动阀板镜轴5a°。效果 : 启动在低环境temperatures2较高的可靠性Cl，5划出 | 1. The Method of starting of aviation star-shaped piston engine, the including injection of the compressed fuel-air mixture in the fine dispersed state into the cylinders in the expansion stroke, the initiation of the ignition of fuel-air mixture with the subsequent spinup of engine, that is characterized by the fact that the injection of the compressed fuel-air mixture into the cylinders and the initiation of its ignition is achieved synchronously, in this case as the fuel-air mixture uses the set on fire fuel-air mixture with the excess air ratio of a=0, 6-0, 7. | F02N11/00
2413 | US20130272880A1 | 动叶片和涡轮机 | 2013-04-08 | 放弃 | Mtu Aero Engines Gmbh | 本发明公开了一种用于涡轮机，特别是飞机发动机的移动叶片，其具有内护罩，所述内护罩具有用于与上游引导叶片形成轴向重叠的前伸长部，在所述前伸长部上设置有用于使冷却空气流的泄漏流沿周向偏转的至少一个流动引导元件。 所述至少一个导流元件被引导超过所述伸长部的前缘。 还公开了一种具有多个这些类型的运动叶片的涡轮机。 | 1. A moving blade for a turbomachine comprising : an inner shroud having a front elongation for forming an axial overlap with an upstream guide blade; at least one flow guide element for deflecting a leakage flow of a cooling air flow being situated in a peripheral direction, the at least one flow guide element extending in an axial direction beyond a leading edge of the elongation. | F01D5/14
2414 | CA2631849A1 | 双流动涡轮发动机装备有一预冷器 | 2007-01-18 | 放弃 | Airbus France | 一旁路涡轮发动机包括一预冷器具有一环形横截面形状的一吊舱围绕该轴线与设置在所述后的一个内护罩在接触部与一冷流体离开一风扇管道。 | CA 02631849 2008-06-03WO 2007/083026 PCT / FR2007 / 000090CLAIMS1.By-pass turboshaft engine for aircraft, said turboshaft engine comprising : - A hollow nacelle (1) with a longitudinal axis (LL) provided, at the front, with an air inlet (2) and, at the rear, with an air outlet (3); - a central hot flow generator (6), disposed axially in said nacelle (1); - a fan (8) disposed axially in said nacelle (1), in front of said central generator (6), and capable of generating the cold flow (9) for said turbine engine; - an external fairing (4) carried internally by said nacelle (1) and an internal fairing (10) surrounding said central generator (6), said external and internal fairings delimiting between them a fan duct (13) with an annular section for said cold flow (9); and- a precooler comprising an inlet for a stream of hot air (20) taken from said central generator (6) and an outlet for a stream of hot air cooled using said cold stream (9), characterized in that said precooler (30) is disposed inside at least a portion of said rear part (10R) of the internal fairing (10), around said longitudinal axis (LL), and in thermal contact with said rear part (1 OR ) of the internal fairing (10), so as to be cooled by said cold flow (9) which blows said rear part (10R) of the internal fairing (10). | B64D13/08
2415 | DE202013005040U1 | 该保护人员格提供了一种保护，用于飞机与喷发动机和到附加的安全用于该空气交通 | 2013-06-03 | 期限届满 | Krsto Kovacevic | 保护人员格用于喷发动机，标记，从而使该支架从一个点在轴向方向以所述的涡轮; POS。1由innenund外部元件，其向外弯曲的薄板人员(和\/或全材料的员工)束POS。2的那些，保持压缩接头在一起的POS。3的那些所述薄片人员和用于一种trebwerksverkleidungs环(与适当的内部加强件)POS。4它作为附件用于所述人员在该罩。 | 1. Jet engine guard bar grid for, characterized in, that it is axially towards the turbine in the tip, Pos Pos with interior and exterior member 1 bent outwardly laminas rods 2 which the (or Vollmaterialstaebe) inexpensive flow magnifiers, the sheet bars 3 crimps and holds the Pos Trebwerksverkleidungs ring (with a corresponding internal reinforcement) 4 serving as a mount for the rods to the Pos transcowl is used. | F02C7/05
2416 | CA2562290A1 | 可逆的气体涡轮机变速箱 | 2005-04-05 | 放弃 | Pratt & Whitney Canada Corp. | 一齿轮箱(30，130)用于旋转一螺旋桨中的一种第一或第二的方向设置一选择一个，所述第二方向被具有相对以第一的方向相反，所述齿轮箱包括普通气体涡轮机齿轮部件的选择无关所选择的螺旋桨的方向，和第一和第二配置的齿轮，惰轮(76)，和小齿轮(44，74)设置In根据与所述螺旋桨～S选择的方向。 | 1. A gearbox for rotating a propeller of a gas turbine engine in a selected one of a first and second direction, the gearbox comprising : a casing defining an enclosure; an output shaft rotating the propeller in the selected one of the first and second directions, the output shaft being partially enclosed in the casing; a mating gear driving the output shaft through a gear train, the mating gear having a first position within the casing; an input shaft receiving power from a turbine and rotating in the first direction, the input shaft being partially enclosed in the casing; an input pinion coupled to the input shaft, the input pinion having a second position within the casing; a plurality of accessory drive gears each adapted to drive one accessory, the plurality of accessory drive gears each having a third position within the casing; a multiple member gear rotating in the first direction, each member of the multiple member gear. being meshed with at least one of the plurality of accessory drive gears, and the multiple member gear having a fourth position within the casing; -15- wherein an interaction exists between the input pinion, mating gear and multiple member gear, selected from the group consisting of a first and second configuration with the first, second, third and fourth positions being the same in the first and second configuration, the first configuration consisting of the input pinion being meshed with the mating gear such that the mating gear rotates in the second direction, and the multiple member gear being meshed with a first idler gear which is meshed with an accessory pinion coupled to the input pinion, the first idler gear and the accessory pinion being located within the casing, and the second configuration consisting of the input pinion being meshed with a second idler gear which is meshed with the mating gear such that the mating gear rotates in the first direction, the second idler gear being located within the casing, and the multiple member gear being coupled to the mating gear; and. wherein the selection between the first and second configurations determines the selected one of the first and second directions. | F02C7/36
2417 | RU132852U1 | 该迷宫式密封所述轴向-流动的压缩机的所述燃气涡轮发动机 | 2013-04-04 | 期限届满 | открытое акционерное общество уфимское моторостроительное производственное объединение оао умпо | 存在有用的模型是一种下所述的机建筑领域，主要以所述的飞机气体-涡轮机发动机(进一步，gtd(气体-涡轮机发动机))，和其可被用于前所述的蒸汽和气体涡轮机和所述增压器用于泵送气体和所述的技术结果等，达到抵靠所使用的所述质量中所声明的有用的模型出现还原和金属含量，简化在所述的施工，简化在所述的生产，简化在所述替换所述的往复环的所声明的迷宫式密封和相对简单的其后续的处理。技术所述结果表示的是达到作为远作为该事实所述轴向-流之前使所述的迷宫式密封压缩机的燃气涡轮发动机，其含有密封的环形突起在所述转子和往复环，固定在所述导向装置，往复环是由从所述不燃性塑料; 用于实施例，的聚酰胺或聚酰胺-酰亚胺。 | 1. The labyrinth seal of the axial-flow compressor of gas turbine engine, which contains sealing annular protrusions on the rotor and reciprocal ring, fixed on the guiding device, that is characterized by the fact that the reciprocal ring is made from plastic, for example polyamide or polyamideimide. | F16J15/447
2418 | RU2494314C1 | 点火燃烧的方法的飞机气体-涡轮机发动机室 | 2012-02-03 | 未缴年费 | Otkrytoe Aktsionernoe Obshchestvo Ufimskoe Nauchno-Proizvodstvennoe Predprijatie Molnija | 领域 : 动力工业。物质 : 燃烧系统提供了一种用于连续充电\/放电循环中排出的一存储电容器与产生的火花一火花间隙的一插头在第一时间间隔与增加的频率，和在所述下一个时间间隔; 直到故障的电源供给到所述的点火系统，具有降低频率比较，以第一的时间间隔中，在即，与所述开始到第一时间间隔在一起的动力上传至该存储电容器有降低是该电压规定用于第二时间间隔，在另外，第三时间间隔被引入，其强度的期间动力泵送至所述存储电容器是减少在比较，以第二的时间间隔。效果 : 本发明允许缩短所述回收所述发动机切换到正常模式的时间，提高可靠性的支撑的燃料-空气混合物燃烧在所述燃烧腔室在不利天气下所述发动机的操作conditions.1划出 | 1. The Method of control of the output parameters of ignition system, which is consisted in that in the ignition system from the power source is conducted pumping energy into the reservoir capacitor, after reaching on it of the established given value of stress carries out the commutation of energy of reservoir capacitor to spark sparkplug, in this case they ensure in spark of spark plug the generation of the spark discharge, utilized for igniting the fuel-air mixture in the combustion chamber of gas turbine engine, they ensure the continuous cycles of the charge-discharge of reservoir capacitor with the generation of the spark discharges in spark of spark plug into the first time interval with the high frequency due to an increase of the power of pumping energy into the reservoir capacitor into this time interval, and into the subsequent time interval, to the power cut into the ignition system, with the reduced frequency in comparison with the first interval time, that is characterized by the fact that into the first time interval simultaneously since the beginning of pumping energy into the reservoir capacitor they decrease the established stress assigned for the second time interval, to which they pump reservoir capacitor with its commutation to spark of spark plug, additionally is introduced the third time interval, during which they decrease the power of pumping energy into the reservoir capacitor in comparison with the second time interval, and the stress, to which they pump reservoir capacitor with its commutation to spark of spark plug, decrease to the value, equal or smaller than stress on the first time interval. | F23Q3/00
2419 | CN103328801A | 用于飞行器发动机舱推力反向器的门 | 2012-01-10 | 撤回 | 埃尔塞乐公司 | 本发明涉及一种用于飞行器发动机舱(1)推力反向器的门(39)，所述门装备有用于使空气气流偏转的偏转装置(43a, 43b)，其被设置在门(39)的上游端部，并安装成能在基本垂直于门(39)的平面的偏转平面内移动，每个偏转装置(43a，43b)在其端部(51a，51b，53a，63b)与能围绕基本上垂直于所述偏转平面的枢转轴旋转的铰接臂(61a，61b，63a，63b)相关联，该铰接臂使所述偏转装置(43a，43b)能够在所述偏转平面内作直线移动。本发明还涉及一种至少包含一个这种门的推力反向系统和用于涡轮喷气发动机的发动机舱。 | 一种用于飞行器发动机舱(1)推力反向器的门(39)，所述门能被枢转地安装在发动机舱(1)的固定结构(9)上，所述门包括内表面(41)和外表面(40)，所述内表面被设计为集成到空气气流环形流通流路(10)中，和所述外表面被设计为用于确保装备有所述推力反向器的所述发动机舱(1)的外部航空动力连续性，所述门(39)装备有用于使空气气流偏转的偏转装置(43a, 43b)，所述偏转装置位于所述门(39)的上游端，并且在第一缩回位置和第二展开位置之间活动地安装在基本垂直于所述门(39)平面的偏转平面内，在所述第一缩回位置中，当所述门(39)位于关闭位置时，所述偏转装置(43a, 43b)没有进入环形流路(10)；在所述第二展开位置中，当所述门(39)位于开启位置时，所述偏转装置(43a, 43b)从所述门(39)中伸出，每个偏转装置(43a, 43b)在其端部(51a, 51b, 53a, 53b)与围绕基本上垂直于所述偏转平面的枢转轴旋转移动的铰接臂(61a, 61b, 63a, 63b)相关联，在从所述缩回位置运行到所述展开位置的过程中，所述铰接臂使得所述偏转装置(43a, 43b)能够在所述偏转平面内做直线移动，所述门包括允许所述门(39)从所述开启位置运行到所述关闭位置的门致动器(38)，所述致动器(38)被定位成在缩回位置接收和限制两个偏转装置(43a, 43b)的相邻端部(53a, 53b)。 | F02K1/70
2420 | GB2500454A | 燃气透平进气抗-冰装置 | 2012-12-21 | 撤回 | Mitsui Shipbuilding Eng | 一气体用于一种燃气涡轮机涡轮进气防结冰装置的电动力发生系统1被设置，该系统具有一个气体涡轮机2和一个功率发生器20，其被耦合到所述气体涡轮机和可旋转地驱动以产生电动力，该装置包括一个功率发生器的冷却机构21，22，23，25，其以在空气从所述外侧和引入所述空气进入所述动力发生器20以冷却所述动力发生器。一种排气空气供给路径31连接一个气体涡轮机的空气进气路径9到一个用于空气排气路径30是被从所述动力发生器排出的冷却机构，所述动力发生器后被冷却。所述排出的空气从所述动力发生器冷却机构被供给到所述进气路径的所述气体涡轮机通过该排气空气供应路径。所述排气空气供应路径可被连接到所述进气路径的最接近所述入口的所述燃气涡轮发动机。 | What is claimed is : 1. A gas turbine intake anti-icing device used for a gas turbine electric power generation system (1) having a gas turbine (2) and a power generator (20) that is coupled to the gas turbine (2) and rotationally driven to generate electrical power, the gas turbine intake anti-icing device comprising : a power generator cooling mechanism (21, 22, 23, 25) that takes in air from the outside and introduces the air into the power generator (20) to cool the power generator (20 ) ; and an exhaust air supply path (31, 61) that connects an intake path (9) of the gas turbine (2) to an exhaust path (30) for air that is discharged from the power generator cooling mechanism (21, 22, 23, 25} after the power generator (20) is cooled; wherein the air discharged from the power generator cooling mechanism ¢21, 22, 23, 25} is supplied to the intake path (9) of the gas turbine (2) through the exhaust air supply path (31, 61) . | F02C7/047
2421 | CA2469868A1 | 飞机发动机的前悬挂装置。 | 2004-05-25 | 期限届满 | Snecma Moteurs | 呈现本发明涉及一种固定的装置，在特定的前，一种turbomotor的(1)到所述的桅杆一平面包括\/理解一个配件较高(12，12′)配备有比所述桅杆的刚性固定装置，一第一(16)和一第二(18)的杆连接各一个到该发动机在所述一个手通过一第一连接与关节(161，181，161‘，181′)和与该配件较高(12，12′)在添加通过一个第二连接比关节(165，185，165‘，185’)。该装置被其特征在于，通过该事实是每个杆(16，18)包括一第三连接(167, 187，167‘，187′)上待机。本发明允许所述的实现的所述相同的元件形成。一个从而保证了这些元件之间的互换性和一种还原所生产的成本和管理。在另外一个降低了你的误差到该组件的风险。 | CA 02469868 2004-05-25Claims1.Device for attaching a turbine engine (1) to the mast of an airplane comprising an upper fitting (12, 12 ') provided with means for rigid attachment to the mast, a first (16) and a second (18) connecting rods each connected to the engine on the one hand by a first articulated connection (161, 181; 16Γ, 18Γ) and to the fitting (12, 12 ') on the other hand by a second articulated connection (165, 185; 165', 185 '), characterized in that each connecting rod (16, 18) comprises a third connection (167, 187; 167 ', 187') pending. | B64D27/18
2422 | US8540492B2 | 用于燃气涡轮发动机纤维复合材料中的进气锥 | 2010-03-25 | 未缴年费 | Rolls-Royce Deutschland Ltd & Co Kg | 燃气涡轮发动机的进气锥由纤维复合材料缠绕成一体，纤维层彼此交叉。 其特征在于，在与安装凸缘的连接区域中设置有纤维复合带，所述纤维复合带在进气锥的圆周方向上缠绕，所述安装凸缘是分段设计的并且因此具有减小的圆周刚度，所述安装凸缘是附接到风扇转子盘的金属保持环。 进气锥易于制造，具有几乎恒定的壁厚和高质量，能够可靠地经受无损检测，并且与在径向方向上柔性的安装凸缘结合，确保两个部件的安全连接，尽管相应材料的热和弹性行为不同。 | 1. An intake cone mounting system for a gas-turbine engine, comprising : an intake cone wound in one piece from fiber compound material with fiber layers crossing one another, the intake cone having a mounting collar formed on an inner side of the intake cone and a fiber compound belt wound around the intake cone in a circumferential direction in an area of the mounting collar for taking up forces acting upon the mounting collar, the fiber compound belt comprising a concentrated grouping of fibers oriented at a shallow angle to each other and extending essentially perpendicular to a main fiber orientation of the intake cone; a metallic retaining ring attachable to a fan rotor disk and having at least one mounting flange, wherein the mounting flange of the retaining ring is provided with radial flexibility for adaptation of an expansion behavior of the metal of the retaining ring to a differing expansion behavior of the fiber compound material of the intake cone. | F02C7/04
2423 | RU132508U1 | 所述燃气涡轮发动机的压缩机 | 2013-04-24 | 期限届满 | федеральное государственное бюджетное образовательное учреждение высшего профессионального образования российский государственный университет нефти и газа имени и.м. губкина | 1。所述压缩机的燃气涡轮发动机，其被其特征在于，通过该事实 : 它包括定子与所述导向装置，其中所述转子的空腔中与所述两个-单元转子叶片固定在它被放置，在该所述叶片的情况下，所述尾部段被从材料制成与所述的热胀系数大于比所述的所述热胀系数的材料，基于在其被制备的所述的羽毛[lopatok]。2。所述的气体压缩机涡轮发动机，其被其特征在于，通过该事实 : 所述叶片箔是由从[stali]。3。所述的气体压缩机涡轮发动机，其被其特征在于，通过该事实 : 所述尾段的所述叶片是由从所述合金金属的。 | 1. The Compressor of gas turbine engine, which is characterized by the fact that it includes stator with the guiding device, in cavity of which the rotor with the two-unit rotor blades fixed on it is placed, in this case the tail sections of the blades are made from material with the coefficient of thermal expansion greater than the coefficient of the thermal expansion of material, from which are prepared the blade foils. | F04D29/24
2424 | RU2012109607A | 传送动力的动力设计用于移动所述的方法的装置和涡轮喷气发动机发动机用于其实现 | 2012-03-14 | 撤回 | дробышевский юрий васильевич; столбов сергей николаевич | 1。动力的动力设计用于移动所述的方法所述输送装置，所述包括引入的空气和所述创建其方位角和轴向移动的流动，所生成的射流与所述含速度是更比[]双较大的，该方位角的速度流动，喷射旁所喷射的所述附加体积的空气，加热的流; 通过它形成的轴的扭矩，即是其特征在于，通过该事实是以该加热，该部分的空气是除去从所述轴的方位角和径向轴线，它们导出方位角和轴向热流动，转移脉冲和转矩从所述轴线的径向流动下的空气另外供给，然后被形成的轴和转矩[dvigatelya]。2拉的努力，所述喷发动机，其包括压缩机和涡轮机上执行该通用轴和含螺钉与该轮廓与所述机翼元件的结构，燃烧腔室，通过执行的方位角，所述coronas与所述的叶片，前放置和所述燃烧腔上方，使其特征在于，通过该事实 : 所述叶片上的所述输入的电晕燃烧室之前被执行的纵向所述涡轮机，该燃烧腔室的上方是放置所述喷射器的流动的混合室; 所述螺杆的压缩机和涡轮机是执行[zaedino]在所述纵向平面所形成的，其含有段离心和部分与所述的结构型材与所述翼的[elementami]。3。喷发动机在[P]。2被相差关于所述事实是，它具有所述附加的螺钉，其被放置在所述的通用轴作为该涡轮，所述机翼元件所述的型材在所述螺旋桨式叶片结构的边缘是定向的径向使所述后边缘的每个轮廓，它被弯在该流。 | 1. A method for creating a driving force for moving the transport device comprising air injection and creating an azimuthally and axially moving its flow, creating a jet with a velocity of more than twice, the azimuthal velocity, ejecting a stream of additional air volume flow heating them torque formation shaft, characterized in that before the heating of the air is removed from the shaft axis azimuthally and radially, hot stream output azimuthal and axial, momentum transfer and the flow time of rotation in addition to summarizing radially from the axis of the air, and then form the shaft torque and pulling force of the motor. | F02K3/04
2425 | CN103303478A | 一驱多动多涡轮叶多重侧向进／出风口引擎 | 2012-03-10 | 撤回 | 王军 | 该款引擎主要是对现有引擎技术的整合，主要的设计宗指是让涡轮引擎具有卓越的垂直爬升能力和更经济的燃油动力性。其设计主要是利用涡扇引擎的特点。由涡轴引擎提供动力给公共传动轴，传动轴上安装多重的涡轮扇叶，再将这些装备一起放入一根直筒中，用隔板将涡轮叶彼此隔开，隔板中心位置上装上瓦片轴承以固定传动轴。隔板将直筒分隔成若干个独立空间，以涡轮叶为界，在涡轮扇叶前部的上侧开进气口，让空气由此流入，在涡轮扇叶后部的下侧开出气口，让空气由此喷出。由多重同步进风和多重同步向下喷射气流取代现役直升机的巨大旋翼，此设计让引擎具有更大的垂直爬升性能。出气口设计成可转向形式，以控制引擎的进退和转向。 | 这款引擎的许多技术都是现代航空中的成熟技术。因此要开发起来对技术的开发难度比较低，主要的特点是对现有技术在结构上的组合和创新。因此希望能对直筒型多重独立侧导向进/出风通道结构和一轴多涡轮扇叶的结构设计给于专利保护。还有就是军用型中的多进多出通道和通过公共通道形成的多进单出通道加以保护。 | B64C39/00
2426 | EP2639429A1 | 飞机发动机 | 2012-07-10 | 撤回 | Mtu Aero Engines Ag | 所述的飞机发动机具有一-或多-级压缩机装置(V)，下游燃烧腔室(bk)，一个或多-级涡轮组件(HT，NT)，压缩机的热(wv)器装置，涡轮(wt)，通过-通过单元(by)热换热器装置。所述的-通过单元是提供用于有选择地通过-通过或导向所述工作介质与相对到涡轮热换热器装置。一种独立权利要求是用于操作飞机发动机包括用于方法。 | Aircraft engine, in particular helicopter engine, with a single- or multi-stage compressor arrangement (V), one of these downstream combustor (BK), one of these downstream single- or multistage turbine assembly (HT, NT), a compressor heat exchanger assembly (WV), a turbine heat exchanger assembly (WT) and a bypass means for selectively passing - or guided past of working medium at at least one turbine heat exchanger (WT) of the turbine heat exchanger assembly. | F02C7/08
2427 | US20130232768A1 | 涡轮发动机壳体的安装和拆卸 | 2012-03-12 | 放弃 | United Technologies Corporation | 一种用于安装具有压缩机部分、燃烧器部分、涡轮部分、塔架和后安装支架的燃气涡轮发动机的方法，包括将安装支架定位在燃气涡轮发动机和塔架之间。 安装托架通过安装托架与涡轮壳体连接，该安装托架对来自燃气涡轮发动机的至少垂直载荷、侧向载荷、推力载荷和扭矩载荷作出反应。 安装托架连接到塔架上，以抵抗来自燃气涡轮发动机的相同载荷。 | 1. A method of mounting a gas turbine engine to a pylon, the method comprising : attaching a mount bracket to the turbine exhaust case; attaching a distal end of the mount bracket to the pylon with a single pin. | B23P17/04
2428 | CN103291496A | 旋塞发动机 | 2012-02-27 | 撤回 | 魏九洲 | 一种用新的航空发动机的原理-旋塞发动机原理发明的航空发动机-旋塞发动机。并由此产生了旋塞舰载飞机发动机，旋塞运输机发动机，旋塞客机发动机，两栖巡航导弹发动机，旋塞航天发动机，旋塞火箭发动机和旋塞坦克发动机。旋塞发动机的核心机是内摆线旋转活塞内燃机，由内摆线旋转活塞内燃机传动压气机和风扇转动，由风扇转动和内摆线旋转活塞内燃机排出的废气产生的推力推动飞机向前飞行，向上超短距起飞，向后降落和拐弯。其拐弯半径小于目前任何飞机，即可超高空飞行数万米，数万公里，也可下海潜水飞行。它排出的气体只有几十度。因为没有涡轮和火焰筒，因此不用耐超高温材料。 | 一种航空发动机‑旋塞发动机，它包括旋塞火箭发动机，旋塞舰载飞机发动机，旋塞运输机发动机，旋塞客机发动机，旋塞两栖巡航导弹发动机，旋塞航天飞机发动机，旋塞坦克发动机和旋塞微型巡航导弹发动机。全部旋塞发动机的特征是：旋塞发动机的核心机是内摆线旋转活塞内燃机，火箭发动机没有压气机，除火箭发动机外，其特征是：它们都由压气机，风扇，空气分配盘，密封环，主吸气管，换气管，吸气支管，内摆线旋转活塞内燃机，燃油泵，润滑油泵，排气管，压气机机匣，风扇机匣和机匣等组成，压气机的前几级是轴流式压气机，最后一级是离心式压气机，离心式压气机用密封环密封后与主吸气管相连接，内摆线旋转活塞内燃机有几个缸就有几根主吸气管，每根主吸气管与四根较细的换气管和两根较粗的吸气支管相连接，四根较细的换气管分别与内摆线旋转活塞内燃机的四个需要换气的吸气阀相连接，两根较粗的吸气支管分别与内摆线旋转活塞内燃机的吸气后燃烧做功的那两个吸气阀相连接，压气机的进口的直径较大，里面的直径逐渐变小，经过离心机后，压气机的直径由小变大，压气机最外面是加强筋板，旋塞航天发动机和旋塞火箭发动机的风扇都在发动机的后方。 | F02K5/00
2429 | US8529188B2 | 风扇短舱流量控制器 | 2007-12-17 | 未缴年费 | Raytheon Technologies Corporation | 本公开涉及一种燃气涡轮发动机，其包括驱动风扇的核心发动机。 风扇短舱围绕风扇并提供面向风扇的内表面。 风扇短舱包括邻接内表面的入口唇。 内表面设置有环，环轴向位于风扇上游。 所述环包括展开位置，在所述展开位置中，所述环与所述内表面径向向内间隔开，以在其间提供空气流过的间隙。 所述环还包括收起位置，在所述收起位置中，所述环从所述展开位置径向向内布置并靠近所述内表面。 响应于检测到对应于风扇机舱入口处的流动分离条件的第一条件，环被指令到展开位置。 例如，环可以在巡航条件下收起。 | 1. A gas turbine engine comprising : a core engine driving a fan; a fan nacelle surrounding the fan and providing an inner surface facing the fan, the fan nacelle including an inlet lip adjoining the inner surface; anda ring arranged at the inner surface axially upstream from the fan, the ring having a deployed position in which the ring is spaced radially inwardly from the inner surface to provide a gap there between through which air flows, and a stowed position in which the ring is arranged radially outwardly from the deployed position and proximate to the inner surface, wherein the ring includes circumferentially arranged ring segments, the ring segments interleaved with one another at adjacent end portions with the end portions circumferentially overlapping one another, wherein the ring segments are interleaved with one another such that the ring segments overlap one another in both the deployed position and the stowed position, and wherein the entirety of each of the ring segments is spaced radially inward from the inner surface when the ring is in the deployed position. | B64D33/02
2430 | JP2009299192A | 耐热件具有热阻挡涂层和气体涡轮机 | 2009-09-24 | 未缴年费 | Hitachi Ltd; Central Res Inst Elect | 要解决的问题 : 提供一种耐热件提供有一种热阻挡涂层，它具有优异的耐久性和可用的，例如用于一气体涡轮机和一个飞机发动机具有非常高的驱动温度。溶液 : 在所述耐热部件，一种热阻隔层3由通过一种粘结层2的陶瓷的一种合金基本上由至少一个选自Ni和Co，Cr和Al是提供该表面上的一种耐热合金基材料1基本上由至少一种选自Ni和Co。该合金在粘结层可包括至少一个选自基团由Ta，W，Si，Pt，Mn和B在该范围的0至20wt。%。在所述的耐热性构件，该热屏障的陶瓷层的耐久性是非常优异，和其剥离损伤是硬的发生。版权 : (℃)2010，约inpit | 1. Ni and the Co as a main component at least one of a heat resistant alloy through a bonding layer on the surface of the oxide-based ceramics having a thermal barrier layer made from a heat-resistant member in, the coupling layer that does not contain Y, Ni, Co, Cr and Al comprises, furthermore, Ta, W, Si, Pt, Mn and at least one type selected from the group consisting of 1 B one in the range of 0-20% by weight and, unavoidable impurities the remainder being formed of an alloy which is characterized in that a heat-resistant member having a thermal barrier coating. | C23C4/06
2431 | US20100040466A1 | 旁通涡轮喷气发动机短舱 | 2007-10-05 | 未缴年费 | Aircelle | 机舱(1)包括涡轮喷气发动机(2)上游的进气口(5)，其内部壳体(6a)用于包围涡轮喷气发动机(2)的风扇(3)的中间部分(6)，以及下游部分(7)，该下游部分(7)包括外部结构(7a)，该外部结构(7a)刚性地连接到风扇(3)的壳体(6a)的下游部分以支撑涡轮喷气发动机(2)，并且具有连接到支柱(12)的装置，该支柱(12)用于连接到飞机的固定结构(13)。 | 1. A nacelle for a bypass turbojet engine comprising an air intake upstream of the turbojet, a middle section, an internal casing of which is designed to surround a fan of the turbojet, and a downstream section comprising an external structure, wherein the external structure is rigidly connected to a downstream portion of the casing of the fan so as to support the turbojet and has coupling means capable of allowing the nacelle to be attached to a pylon designed to be connected to a fixed structure of an aircraft. | F02K3/02
2432 | US20100071638A1 | 用于管理飞行器的热通量的系统 | 2009-09-24 | 未缴年费 | Airbus Operations Sas | 一种用于管理飞行器的热通量的系统，包括至少一个集成涡轮机的推进系统和包括至少一个燃料箱以经由燃料供应回路供应涡轮机的电池， 以及至少一个热流出物源，其连接到电池冷却回路，所述电池冷却回路集成了第一元件，用于确保在所述电池冷却回路中循环的冷却剂和引导到从至少一个空气入口延伸到至少一个空气出口的至少一个冷却空气通道中的空气流之间的热传递， 其中该系统包括 : 第二元件，用于确保在电池冷却回路中循环的冷却剂与燃料之间的热传递；燃料回路，将所述至少一个罐连接到所述第二热传递元件，其中所述进气口包括阻挡元件，所述阻挡元件能够占据用于空气在所述通道内通过的第一打开状态和用于阻挡所述进气口的第二关闭状态。 所述燃料回路包括至少一个控制阀，所述控制阀在所述燃料箱的方向或为所述推进系统设计的回路的方向上定向所述燃料。 | 1. System for managing the heat fluxes of an aircraft that comprises at least one propulsion system (52) that integrates a turbomachine (56) and a cell (50) that comprises, on the one hand, at least one fuel tank (61) so as to supply the turbomachine (56) via a fuel supply circuit (60), and, on the other hand, at least one source of thermal effluents (78) connected to a cell cooling circuit (80) that integrates first means (82) for ensuring a heat transfer between a coolant that circulates in said cell cooling circuit (80) and an air flow that is channeled into at least one cooling air channel (88, 96) that extends from at least one air intake (100) up to at least one air exhaust (102), whereby said system comprises second means (84) for ensuring a heat transfer between a coolant that circulates in said cell cooling circuit (80) and the fuel, a fuel circuit (92, 98) that connects said at least one tank (61) to said second heat transfer means (84), whereby the air intake (100) comprises blocking means (104) that can occupy a first open state in which they allow air to pass inside the channel and a second closed state in which they block the air intake (100), characterized in that the fuel circuit (92, 98) comprises at least one control valve (128) that orients the fuel either in the direction of the tank (61) or in the direction of the circuit (60) that is designed for the propulsion system (52). | F01P7/10
2433 | FR2967134A1 | 用于飞机机舱喷发动机，具有喷嘴和噪音降低装置，其被设置在喷嘴的下游端，其中中间流是一个流的其余部分之间设置另一区域中流动的下游和其余的装置。 | 2010-11-04 | 放弃 | Airbus Operations Sas | 本发明提出一种涡轮发动机机舱(10)的包括一个导管(12)和噪声的一还原的装置(14)在所述所述导管的下游端(12)，在该第一流(F1)循环内的所述导管(12)和第二流(F2)外部循环所述导管(12)，其特征是还原的是，所述的装置中的噪音(14)包括装置，以形成一个中间流(F3)的第一的部分得到的从所述混合物流(F1)与部分的第二流(F2)，和在什么所述中间流(F3)将所述其余部分从第一流动(F1)的第二流(F2)的所述其余部分在一个区位于下游从所述还原的装置。 | CLAIMS1.Turbo reactor nacelle (10) comprising a nozzle (12) and a noise reduction device (14) at the downstream end of the nozzle (12), in which a first flow (Fl), corresponding to the gases coming from the turbo reactor, circulates inside the nozzle (12) and a second flow (F2), corresponding to the surrounding air, circulates outside the nozzle (12), characterized in that the noise reduction device (14) comprises means for forming an intermediate flow (F3) resulting from the mixing of a part of the first flow (Fl) with a part of the second flow (F2), and in that that said intermediate flow (F3) separates the rest of the first flow (Fl) from the rest of the second flow (F2) in a zone located downstream of the reduction device. | B64D33/04
2434 | DE10361882A1 | 用于一高压力的一个飞机发动机涡轮转子包括一与叶片涡轮板通过冷却通道冷却和膜冷却孔 | 2003-12-19 | 未缴年费 | Rolls-Royce Deutschland Ltd & Co Kg | 转子包括一涡轮板(1)与叶片(2)冷却通过冷却通道(8)和膜冷却孔(9)。锥(3)所述的模制到所述周边板被连接到每个刀片通过一个摩擦焊接连接(6)。一板冷却孔(11)被连接到空气冷却孔(10)和打开到所述室上方的所述叶片平台(4)。-的优选特征 : 所述摩擦焊接的连接是通过线性摩擦焊接产生的，所述涡轮板和所述涡轮叶片是从一个与一个类似材料制成的热能力和热电导率。 | rotor forthe high-pressure turbine of an aircraft engine, a turbine disk(1) with more thanCooling channels (8th)and film cooling holes(9cooled)Turbine blades (2), Consisting of a disc of the materialmade different material, wherein the periphery of theTurbine disk (1) Molded disk stumps (3) over afriction weld(6) Each with one on a blade platform (4)the respective turbine blade (2) Formed shovel finger stump(5) are connected; and in each case at least one of theTurbine disk (1) Outgoing cooling air hole (10), theby the slice stump (3), The friction weld(6) And the shovel finger stump (5) And hasafter the welding processis produced, with the respective cooling duct (8th) connectedis; and to the cooling air bores(10) At least one platform cooling bore (11connected)is, in the space below the blade platforms (4)opens. | F01D5/08
2435 | RU131440U1 | 密封套和带凸缘的密封装置与所述工作介质的所述旁路 | 2013-01-30 | 未缴年费 | открытое акционерное общество государственное машиностроительное конструкторское бюро радуга имени а.я. березняка | 提出明涉及一种密封装置用于固定法兰端连接并可被用于在气动系统在各种工程的领域，包括航空，操作作为在正常条件下，和在高温度的条件，所提出的实用模型为解决目的在于提供带凸缘的端部连接的旁路工作介质的特定流密封性。用于解决该技术问题的密封金属弹簧圈具有在横截面U-形轮廓，密封的接头是实现在nenaklonennoi固体轮廓壁，在nenaklonennoi固体型材壁是平的切口或狭槽与弯曲面，切口的尺寸和倾斜角度弯曲表面被确定的工作介质的预定流率。该技术的溶液可以找到应用作为一种密封装置，在之间的空气管道与不同的单元或其它连接，在气体涡轮机飞机发动机的接合与空气进气装置。 | 1. The Sealing ferrule, made from elastic sheet metal has in the cross section U-section with one inclined outside wall, in this case the nenaklonennaya wall of profile throughout entire ring is executed the continuous, and remaining part of the profile throughout entire ring it has cuts in the cross section, which form on the ring the bent back lobes, that is differed in terms of the fact that in the nenaklonennoy wall are cuts and cuts. | F16J15/00
2436 | RU131441U1 | 所述的密封装置与所述空气的空气管道接头出血 | 2013-01-30 | 未缴年费 | открытое акционерное общество государственное машиностроительное конструкторское бюро радуга имени а.я. березняка | 提出明涉及一种密封装置用于固定法兰端连接并可被用于在气动系统在各种工程的领域，包括航空，操作作为在正常条件下，和在高温度的条件，所提出的实用模型通过质量的降低的目的是解决密封装置，简化的制造技术制造，控制在安装的正确性它们之间的间隙的凸缘沿着。用于解决该技术的密封装置具有两个法兰，法兰之间安装密封金属环，安装在入口部第二的凸缘与最小间隙，密封接头被实现的固体环壁上，在该环被保持在第一的凸缘与槽盖和具有所述横向槽中运动的可能性，该技术的溶液可以找到应用作为一种密封装置，在之间的空气管道与不同的单元或其它连接; 在接合的气体与空气涡轮机飞机发动机进气装置。 | 1. The Sealing device, which contains two flanges, sealing ferrules established between the flanges, intermediate lining is achieved along the solid wall of ring, ring in the cross section has continuous flat profile, is retained on the first flange by cover with the groove and has the capability of lateral motion in the groove, that is characterized by the fact that in the solid wall of ring are cuts and cuts. | F16J15/16
2437 | RU2012103770A | 发射所述的方法的所述燃烧腔室上的所述的飞机气体-涡轮机发动机 | 2012-02-03 | 未缴年费 | открытое акционерное общество уфимское научно-производственное предприятие молния | 所述的点火系统的输出参数控制除了所述的方法，其之前是由前所述的事实是所述点火系统从所述动力源泵送能量是进行所述储存器电容旁，后到达其上的所述建立应力的给定值的能量贮存器电容器下进行所述的换向火花火花塞，在这种情况下它们保证火花塞的火花之前所产生的所述火花放电，利用用于点燃所述的燃料-空气混合物在该燃烧腔室的气体涡轮发动机，它们保证所述的连续周期的所述储层电容器的充电-放电与所述的火花之前排出所述的火花的产生火花的旁边插头第一的时间间隔与所述高由于抽到一个所述的功率的增加频率能量的旁边所述储存器电容旁的该时间间隔，和旁的该随后的时间间隔下所述动力切断所述的点火系统与该降低频率在比较旁与第一时间间隔，其特征在于由所述旁边的事实是第一时间间隔同时由于该泵送的开始它们减小所述储存器电容旁的能量所建立的应力分配用于第二时间间隔，以其它们泵储存器电容与其换向下火花塞的火花，另外被引入第三的时间间隔，在其中它们降低所述动力泵送的能量与第二比较时间间隔中所述储存器电容旁，和所述应力; 以其它们泵储存器电容与其换向下火花塞的火花，降低到所述值，等于或较小的比应力超过第一的间隔以[vreme] | 1. A method of controlling the output parameters of the ignition system, which consists in the fact that in the ignition system from a power source carried in pumping energy storage capacitor, after reaching the adjusted set thereon perform switching voltage energy storage capacitor to a spark gap of the spark plug, thus providing a the spark gap spark generation of spark discharge used to ignite the fuel-air mixture in the combustion chamber of a gas turbine engine, provide continuous cycle storage capacitor charge-discharge with the generation of spark discharges in the spark gap spark for the first time interval with increased frequency by increasing the power supply of energy in the storage capacitor during this time interval, and a subsequent time interval to cease supplying power to an ignition system with lower frequency than the first time interval, wherein the first time interval simultaneously with the pumping of energy into the storage capacitor reduce the setpoint for the second interval of time voltage, to which is pumped storage capacitor when switching to the spark gap candle additionally added a third time slot during which reduce power pumping energy into the storage capacitor, compared with the second time interval, and the voltage to which the pumped storage capacitor when it is switched on candle spark gap, is reduced to a value equal to or smaller than the voltage at the first time interval. | F02C7/266
2438 | FR2942077A1 | 热电产生用于气体涡轮 | 2009-02-06 | 放弃 | Turbomeca | 一种用于制造电电源装置在一个气体涡轮机或飞机的该等，该装置包括一个多个具有一个面包围一个热温差电池的源。一种冷源是由一冷流体流动的所述另一面上构成的热电单元。 | 1. Device for producing electrical power in a gas turbine engine or the like of an aircraft comprising a plurality of thermoelectric cells (44) of which one side circumscribes a hot source (SC), characterized in that the cold source (SF) is constituted by a flow of cold fluid (F) realized on the other face of said thermoelectric cells. | H10N10/13
2439 | FR2978497A1 | 用于一个后框架结构的涡轮喷气发动机的推力换向具有一吊舱的偏差网格 | 2011-07-27 | 放弃 | Aircelle Sa | 后框架(1)用于一偏转级联-式推力换向器结构用于一涡轮喷发动机机舱，所述后车架(1)。被用于以支承一下游边缘的一个或多个级联(S)的偏转叶片和包括在至少一个弓形体(10)的复合材料制成并具有两个自由端(11)固定到两个各自的铰接件(13)。用于一枢转连接的所述后车架(1)，以在至少一个轴承结构，值得注意的是中所述铰接片(13)被制成为一个件与所述弓形体(10)从复合的材料。所述本发明找到了一种应用在所述的用于飞机机舱喷发动机领域。 | CLAIMS1.Rear frame (1) for a thrust reverser structure with deflection grids of a turbojet engine nacelle, said rear frame (1) being intended to support a downstream edge of one or more deflection grids and comprising at least one arched body (10) made of composite material and having two free ends (11, 12) integral with two respective articulation pieces (13, 14) for pivoting attachment of said rear frame (1) to at least one supporting structure, characterized in that the articulation pieces (13, 14) are made in one piece with the arched body (10) of composite material. | F02K1/72
2440 | CA2800074A1 | 用于加工方法的空腔在一涡轮机的涡轮盘，涡轮机涡轮和铣削机 | 2011-05-12 | 权利终止 | Snecma | 本发明涉及一种用于加工方法周空腔(3)在一涡轮盘(2)的一个涡轮机，这种作为一种飞机涡轮喷气发动机或涡轮风扇发动机，其包括加工所述空腔(3)通过使用一基本上圆柱形铣磨切刀(7)的长度(L)大于比所述轴向厚度(e)的所述盘(2)和其运行基本上平行以所述盘的所述轴线(2)，该轮廓(8)所述空腔(3)被加工的通过移动所述铣削刀(7)在右角，以其轴线沿所述轮廓的每个空腔(3)。本发明还涉及一种涡轮机涡轮包括一个盘通过执行所述的方法和以一种铣削加工机，用于使用在所述的方法与两个平行臂(6)所述的端部，其每个保持一个端部的一圆柱形铣切刀(7)。 | 7 Claim 1.A method for machining a peripheral unit (3) of a turbine disk (2) of a turbine engine, such as an aircraft turbojet or turboprop, characterized in that it comprises machining a battery (3) by milling using a substantially cylindrical tool (7), the length (L) being greater than the axial thickness (e) of the disk (2), and extending substantially parallel to the axis of the disk (2), the contour (8) of the cells (3) being machined by displacement of the cutter (7) perpendicular to its axis along the profile of each cell (3). | B23C3/30
2441 | US20080134665A1 | 被动引导飞机发动机喷管流的系统和方法 | 2006-12-06 | 未缴年费 | Boeing Company, The | 公开了用于被动地引导飞机发动机喷嘴流的系统和方法。 一种系统包括可附接到飞行器涡轮风扇发动机的飞行器喷嘴，其中所述喷嘴包括限定第一流动路径并被定位成接收发动机排气产物的第一流动路径壁，以及限定第二流动路径并被定位成接收发动机旁路空气的第二流动路径壁。 第一流路壁位于第一流路和第二流路之间，第二流路壁位于第二流路和环境空气流路之间。 多个流道可定位在第一流道壁和第二流道壁中的至少一个中，以被动地将气体从流道壁内的相应流道通过流道壁引导到流道壁外部的相应流道。 相邻的流动通道可以具有相邻的周向延伸和周向间隔开的出口开口，所述出口开口定位在与流动通道壁外部的相应流动通道的界面处。 | 1. An aircraft system, comprising : an aircraft nozzle attachable to an aircraft turbofan engine, the nozzle including : a first flow path wall bounding a first flow path and being positioned to receive engine exhaust products; a second flow path wall bounding a second flow path and being positioned to receive engine bypass air, the first flow path wall being positioned between the first and second flow paths, the second flow path wall being positioned between the second flow path and an ambient air flow path; andmultiple flow passages positioned in at least one of the first and second flow path walls, the flow passages being positioned to passively direct gas from a corresponding flow path within the flow path wall through the flow path wall to a corresponding flow path external to the flow path wall, neighboring flow passages having neighboring circumferentially extending and circumferentially spaced apart exit openings positioned at an interface with the corresponding flow path external to the flow path wall. | F02K3/02
2442 | CN103244262A | 无曲轴开放式排气单冲程活塞式柴油发动机 | 2013-05-13 | 撤回 | 曾庆仁 | 我们申报的发明专利是在我们申报的国家知识产权局专利局已经公开的，申请号：201210339553.O的基础上研发的。发明名称是无曲轴开放式排气活塞式柴油发动机。为了适应柴油发动机压燃的需要，我们在原来的基础是适度的加大了密封区的长度，满足柴油发动机压燃的要求。密封区的长度应该能满足喷入高压空气和油料以及压燃两项工作程序的要求。我们把轮辐上的燃烧室由方形改为圆形，把实底改为贯通的。为了满足压燃的需要，我们提出了二次压缩的新概念。并设计出了二次压缩活塞。把二次压缩活塞安装在贯通的燃烧室下部，二次压缩活塞的适时向上运动就能实现压燃。为了实现适时准确的压燃的需要我们在左缸盖和右缸盖上设计了供二次压缩活塞上的小轴运行的轨道槽。我们的发明方案它具有节能减排、功率大噪音低、低转速、应用范围广等技术优势。它在直升飞机方面有光明的应用前景。 | 一种无曲轴开放式排气单冲程活塞式柴油发动机，该机包括机体、左缸盖、右缸盖、轮辐、作功活塞、和二次压缩活塞。 | F02B53/00
2443 | CN203130170U | 一种用于民航飞机发动机孔探检查的低压转子自转工具 | 2013-02-05 | 期限届满 | 珠海保税区摩天宇航空发动机维修有限公司 | 本实用新型公开了一种用于民航飞机发动机孔探检查的低压转子自转工具，包括转子连接盘、驱动马达和马达防转杆，所述转子连接盘的其中一个面用于与发动机低压转子的风扇盘或后进气锥连接，另一个面则与所述驱动马达的输出端连接，由所述驱动马达驱动转子连接盘，最终带动发动机低压转子匀速转动，所述马达防转杆的一端与驱动马达连接，另一端则用于与发动机风扇静子机匣连接，以抵消驱动马达的反转力矩。该自转工具通过电控马达来驱动低压转子匀速转动，转速可调，并自动计算叶片数量，有利于孔探人员观察，提高孔探精度，而且减轻了孔探人员的工作负担。 | 一种用于民航飞机发动机孔探检查的低压转子自转工具，其特征在于，包括转子连接盘、驱动马达和马达防转杆，所述转子连接盘的其中一个面用于与发动机低压转子的风扇盘或后进气锥连接，另一个面则与所述驱动马达的输出端连接，所述马达防转杆的一端与驱动马达连接，另一端则用于与发动机风扇静子机匣连接，以抵消驱动马达的反转力矩。 | F01D25/34
2444 | DE102012002885A1 | 飞行气体涡轮机的推力换向器 | 2012-02-14 | 未缴年费 | Rolls-Royce Deutschland Ltd & Co Kg | 一种飞机气体涡轮推力-换向装置具有一发动机罩，其是可移动的所述的后区域在所述轴向所述发动机从一关闭的方向向前的推力位置到一个向后移动的推力换向位置，得到的在一个基本上环形空间，以一前所述发动机罩和固定的区域。该发动机罩被耦合到所述后的区域偏转元件和阻滞门，其在所述向前推力位置是完全内设置所述前所述发动机罩的区域。一驱动元件是提供该前区和所述后区之间，其效果所述轴向位移的所述后区。所述驱动元件是一个两-阶段驱动元件，实现在一个第一级的轴向位移通过一轴向局部位移路径，和在一个第二级的轴向位移通过所述全轴向位移路径。 | Aircraft gas turbine thrust reverser with an engine (10), With a cowl (28) Whose rear portion (30) In the axial direction of the engine (10) Is movable from a closed forward thrust position to a displaced rearward thrust reversing position, in which a substantially annular clearance (31) To a front, fixed section (29) Of the cowl (28) Results, with the rear region (30) Of the cowl (28) With deflector elements (32) And Blockagetüren (33is) coupled, which in the forward thrust position wholly within the front region (29) Of the cowl (28) Are arranged, wherein between the front region (29) And the rear region (30) At least one drive element (36is disposed) which the axial displacement of the rear region (30), Wherein the drive element (36) Is constructed in two stages and in a first stage, an axial displacement by an axial Teilverschiebeweg, and in a second stage an axial displacement around the full axial displacement causes. | F02K1/64
2445 | CN101277871A | 包括发动机以及用于发动机的挂架的飞机发动机组件 | 2006-09-26 | 未缴年费 | 空中客车运营简化股份公司 | 本发明涉及一种包括发动机和发动机挂架(4)的飞机发动机组件(1)，此组件还包括具有第二出口(122a)的热交换器系统(104)，第二出口(122a)位于箱体与发动机之间并且相对于后发动机附件(8)位于后部。而且，热交换器系统的第二出口(122a)被设置在连接至交换器(114)并穿过结构块体(34)的第二出口管道(124)上，结构块体(34)在箱体(24)与发动机(2)之间固定在这个箱体上。 | 1.一种飞机发动机组件(1)，包括发动机(2)和发动机挂架(4)， 所述挂架一方面包括由箱体(24)构成的刚性结构(10)，另 一方面包括插入在所述发动机(2)与所述刚性结构(10)之 间的安装系统(11)，所述安装系统(11)尤其包括后发动机 附件(8)，所述组件还具有包括交换器(114)的热交换器系 统(104)，热流体入口(108)、冷空气入口(106)、与所述热 流体入口(108)相通的第一出口(116)、以及与所述冷空气 入口(106)相通的至少一个第二出口(122a，122b)连接至 所述交换器(114)，所述热交换器系统(104)的所述第二出 口(122a，122b)中的每一个均位于所述箱体(24)与所述发 动机(2)之间，其特征在于， 所述第二出口(122a，122b)中的每一个位于所述后发动 机附件(8)的后面；以及 所述挂架(4)的所述刚性结构(10)还包括在所述箱体 (24)与所述发动机(2)之间固定在所述箱体上的结构块体 (34)，这个结构块体(34)具有所述后发动机附件(8)的连 接界面(36)，所述热交换器系统(104)的所述第二出口(122a， 122b)设置在连接至所述交换器(114)并穿过所述结构块体 (34)的第二出口管道(124)上。 | B64D33/10
2446 | RU130951U1 | 旋转翼飞行器与所述的风车转子和所述翼 | 2013-03-05 | 未缴年费 | кузнецов григорий иванович | 提出的所述的实用模型是以航空技术的溶液，在特定的，以vertoletostroeniyu，是针对在形成一个与增加旋翼飞机空气动力学的质量的值，巡航飞行速度和的范围作为与通过直升飞机相比，所述所述技术结果是实现，在已知的vintokrylom飞机，含轴承螺钉，与空气涡轮发动机可变-节距螺钉，翼; 机身，尾单元飞机式，samoletno-直升机的控制系统，轴承螺钉avtorotiruyushchimavtozhirnogo式，发动机涡桨式是由与可逆螺钉可变-节距，和翼是由与增加的提升力。 | 1. rotorcraft comprising a rotor, turboprop engines with variable-pitch propeller, wing, fuselage, empennage of the aircraft type, aircraft-helicopter control system, wherein the rotor is made windmilling autogyro type of turboprop engines are made with reversible type variable-pitch propellers, and wings are made with increased lifting force. | B64C27/22
2447 | RU2489587C2 | 燃气涡轮发动机 | 2007-12-20 | 未缴年费 | Vol'vo Aehro Korporejshn | 领域 : 发动机和泵。内容 : 提出了发动机包括第一压缩机与叶片设置在其边缘设置，燃烧腔室23和第一的涡轮设置有，在至少，一个排的涡轮叶片分布在其边缘。第一压缩机和第一的涡轮ATE通过回转轴刚性地耦合。第一涡轮是适于以作用在归一化的气体流率通过气体涡轮机根据在第一的涡轮转速。第一涡轮转子是直接燃烧腔室的下游安装，以排除喷嘴叶片或类似的流动导流板的下游燃烧腔室和涡轮第一的上游的转子。此外，气体涡轮机涡轮转速包括第一控制器。效果 : 飞机气体涡轮与下消耗的燃料。33Cl，7划出 | 1. Gas Turbine engine (1, 100, 500, 600, 700), which connects in series those established along the flow : first compressor (22, 122, 722), supplied at least with one row of the compressor blades (27, 127a, 127b, 127s, 127d, 727), distributed in the circle of first compressor (22, 122, 722); camera (23) of combustion; and first turbine (24, 124), supplied at least with one row of turbine blades (28, 128), distributed in the circle of first turbine (24, 124), moreover first compressor (22, 122, 722) and first turbine (24, 124) is rigidly connected by first shaft (29, 129) with the possibility of rotation, characterizing by the fact that first turbine (24, 124) is adapted for the action on the normalized gas flow through gas turbine engine (1, 100, 500, 600, 700) depending on the speed of rotation of first turbine (24, 124); moreover the rotor of first turbine (24, 124) is located directly after the combustion chamber (23) further downstream, so that there is not nozzle blades or similar deflecting the gas flow of components in the zone further downstream from the combustion chamber (23) and it is above along the flow from the first turbine rotor, and gas turbine engine (1, 100, 500, 600, 700) also includes means (33, 133, 733) for regulating the speed of rotation of first turbine (24, 124). | F02C3/067
2448 | FR2986573A1 | 自动调节的过程的一个组的飞机的机动化系统，装置和飞机 | 2012-02-07 | 放弃 | Eurocopter France | 一自动调节一动力植物的方法(3‘)的一个飞机(1)，所述功率设备包括在至少一个涡轮发动机(3)，所述的飞机(1)具有在至少一个旋转翼(300)提供与一个多个的叶片(301)。具有可变节距和驱动的旋转通过所述功率设备(3′)中，它是可能的用于每个发动机(3)到一个怠速模式中操作的操作和一个飞行模式中的操作。一选择步骤期间(stp0)，一个两-位置选择器(60)被操作或者以停止每个发动机(3)或以设定每个发动机(3)到操作。在一个调整步骤(stp1)，每个发动机(3)是控制自动，作为以实现所述的怠速模式如果所述集体所述叶片的节距(clp)操作是小于一个阈值，如果所述飞行器(1)是静置在所述地面。 | CLAIMS1.Automatic method of regulating a power unit (3 ') of an aircraft (1) comprising at least one turbine engine (3), this aircraft (1) comprising at least one rotary wing (300) provided with a plurality of blades (301) with variable pitch driven in rotation by said power unit (3 '), each turbine engine (3) being able to operate according to an operating mode at idle speed and according to a flight operating mode, characterized in that : - during a selection phase (STP0), a two-position selector (60) is operated to either stop each turbine engine (3) or start each turbine engine (3), and- during a regulation phase (STP1), each turbine engine (3) is automatically controlled to implement the operating mode at idle if a collective pitch (CLP) of said blades is less than a threshold and if the aircraft (1) rests on a floor. | F02C9/00
2449 | DE102009026881A1 | 驱动用于一涡轮在一起与驱动程序 | 2009-06-10 | 未缴年费 | Air Lng Gmbh | 本发明涉及到所述驱动用于一个涡轮机，在特定的用于一种航空涡轮，作为井为以一用于操作方法这样的一个涡轮。一种航空涡轮是一种气体涡轮机，其加快了一种飞机。本发明还涉及一个飞机具有所述驱动用一个涡轮。根据本发明，一种驱动用于一涡轮是提供具有一个压缩机用于压缩的空气，与一个用于将一第一燃料到所述压缩的空气喷嘴，和与一个用于点燃所述空气-燃料混合物燃烧腔室。此外，该驱动包括用于将一个第二的另一喷嘴的燃料。该喷嘴用于将一个第一的燃料用作用于启动所述驱动或一涡轮发动机包括所述驱动作为井为一个涡轮，其提供机械能量通过所述点火所述空气-燃料混合物。因此，第一的燃料是一种传统的燃料，在特定的煤油。它为从而保证使所述发动机可以被启动在任何时间，因为它是，或在至少可被，一种常规设计的在这个方面。第二喷嘴用于用于将一个新的燃料，其至少在第一处是一种液体的气体。在特定的，一种混合物具有一种高热值值的和生物LNG，其是绘制的从一个罐和供给到该燃烧腔室在一个绝缘压力管，被用于作为所述液气。 | Turbine driving a compressor (1)for the compression of air, with a nozzle (14)for injecting a first fuel to the compressedAir, with a combustion chamber (6) For the ignition of theAir-fuel mixture, characterized, that theDriving another nozzle (7) for theincludes injecting a second fuel. | F23R3/36
2450 | CN203114425U | 一种小型发动机调试台 | 2013-01-25 | 期限届满 | 中国科学院沈阳自动化研究所 | 本实用新型是一种小型发动机调试台，包括安装固定支架、近程监测控制模块、远程监测控制模块三部分。安装固定支架用于安装固定小型发动机；近程监测控制模块用于采集发动机在运行过程中的转速，缸体温度，油量大小参数，同时发送给远程监测控制模块，并执行远程监测控制模块发送过来的点火，熄火，调节油量大小控制指令；远程监测控制模块用于远距离对发动机进行控制，向近程监测控制模块发送控制指令，并接收近程监测控制模块返回的测量参数信息，显示的同时并将这些数据保存下来，以便于对小型航空器发动机的性能进行分析。 | 一种小型发动机调试台，其特征在于，包括 安装固定支架，用于放置待测发动机，为近程监测控制模块和待测发动机提供连接环境； 近程监测控制模块，通过传感器连接待测发动机，测量待测发动机中发动机缸体、发动机排气管(9)的温度和发动机的转速、发动机的油量、发动机主轴的扭矩和功率，通过舵机控制发动机的点火、熄火和油门大小； 远程监测控制模块，与所述近程监测控制模块无线连接，用于与所述近程监测控制模块的交互。 | F02B79/00
2451 | EP1500790A2 | 护罩用于一涡轮机段 | 2004-06-23 | 期限届满 | Rolls-Royce Deutschland Ltd & Co Kg | 所述盖段(1)用于一个涡轮机，在特定的，一种飞机涡轮包括一个接触层(3)，它由的一种高耐热，热导电陶瓷材料，和通过所述的自由表面是可冷却的其金属背层(2)。 | Shroud segment for a turbomachine, in particular aircraft turbine with a flow channel and a paddle wheel arranged in this, which perform a rotating relative movement to each other and are flowed through by a hot working gas, wherein the shroud segment formed by a flow channel metallic pad and a connected to the inner surface ceramic, for training of a narrow sealing gap through the blade tips, the abradable abradable layer comprises characterized in that the abradable layer (3) consists of a highly heat-resistant, heat-conducting ceramic material which can be cooled via the free rear side of the metallic substrate (2). | F01D11/12
2452 | EP2192307A2 | 叶片的节距控制系统 | 2009-10-28 | 撤回 | Rolls Royce Plc | 一操作一个叶片的节距改变系统的方法(59)一种燃气涡轮发动机，其布置的，该系统包括一叶片(23，24)，一个致动器(70)，一加压流体系统(72)和一个控制系统(60)，其调节加压流体到所述致动器(70)以控制其位置，从而所述叶片的节距; 所述叶片的节距改变系统(59)工作在一个向前的推力模式和一个反向推力模式，该控制系统(60)包括一个主节距控制阀门(64)和一第一反叶片控制阀(66)通过其所述加压流体通过。所述的方法，包括所述步骤一)连续地改变所述主控阀(64)，以改变所述叶片的节距在所述正向推力模式在一个第一的旋转率，b)切换第一的反叶片控制阀(66)在以所述正向推力模式之间改变所述叶片‘的节距和所述反向推力模式在一个第二的旋转速率即是大于第一的旋转速率。 | A blade pitch change system (59) comprising a blade (23, 24), an actuator (70), a pressurised fluid system (72) and a control system (60) that regulates pressurised fluid to the actuator (70) to control its position and thereby the blade's pitch; the blade pitch change system (59) operates in a forward thrust mode and a reverse thrust mode, the control system (60) comprises a main pitch control valve (64) and a first reverse blade control valve (66) through which the pressurised fluid passes, the main control valve (64) is continuously variable to change the blade's pitch within the forward thrust mode at a first rotational rate, the first reverse blade control valve (66) is on/off switchable to change the blades' pitch between the forward thrust mode and the reverse thrust mode at a second rotational rate that is greater than the first rotational rate. | F04D27/02
2453 | GB201311072D0 | 用于燃气涡轮发动机的附件安装 | 2013-06-21 | 申请终止 | Rolls Royce Deutschland Co Kg | 燃气涡轮发动机组件连接的吊架(14)，用于安装燃气涡轮发动机(10)到飞行器。该组件具有框架(26)支撑至少一个附件(35，50)独立于所述燃气涡轮发动机(10)。框架(26)连接到所述塔(14)在向前和向后的发动机安装位置(16，18)。框架(26)包括至少一个中空的管(30，32，38)和所述至少一个中空管筒的(30，32，38)流体密封。所述至少一个中空管筒的(30，32，38)抽真空或含有加压流体和压力传感器(76)设置以检测中的变化压力在所述至少一个中空管筒的(30，32，38)确定是否有为所述至少一个中空管筒中的泄漏(30，32，38)，因此如果所述的框架(26)损坏。这确保了框架(26)可以设置有前维修或更换的损失的一个操作或多个附件(35，50)，其可以导致故障的燃气涡轮发动机。 | 无 | B64D27/40
2454 | CA2357942A1 | 系统和方法用于直接非侵入性测量的校正后的气流 | 2001-09-27 | 放弃 | General Electric Company | 一种方法用于确定校正后的气体流量值从测量的物理气体流量值被提供。一种基于激光传感器系统(30)被部署一个管道(26)通过其所述气体中的移动。该传感器系统(30)包括两个或更多对的photoemitters\/光电检测器(42，44，50，52)，其发射和检测战斗光束。在所述光的光谱变化T与所述激光束相关联的传感器系统(30)通过所述的特性引起所述气体通过该管道(26)被引用到已知气体是L特性，包括密度。该信息作为阱作为该T他的气体速度和所述温度在所述管道(26)被分析和操纵一编程处理单元(38)中。所述处理单元(38)被编程以计算校正的气体流从所述信息直接获得的值和间接从所述检测到的光束。该系统用于获取所述校正的流量值和所述的方法是合适的用于使用在所述确定校正的气流通过管道(26)，包括一个管道(26)的飞机发动机(10)。 | WHAT IS CLAIMED IS : 1. A method of generating a corrected gas flow value from a physical gas flow value for a gas moving through a duct (26), the method comprising the steps of : applying a laser-based sensor (30) to an interior of the duct (26); measuring the physical gas flow value WphySiCai of the gas with the laser-based sensor (30); and calculating the corrected gas flow value WCorr from the measured physical gas flow value. | G01F1/66
2455 | US20130192195A1 | 燃气轮机，其具有定位成用于起动压缩机入口导叶 | 2012-02-07 | 放弃 | United Technologies Corporation | 一种燃气涡轮发动机，包括位于低压压缩机前方的可变进气导叶。 启动时控制进口导叶的角度，以增加进入压缩机的气流。 当燃气轮机发动机在相关联的飞行器在空气中的同时被重新起动时，这是特别有用的，并且依赖于增加压缩机和涡轮转子的风车速度。 还公开了一种方法和可变入口叶片。 | 1. A gas turbine engine comprising : a compressor section; a low spool; a fan; said fan delivering air into said compressor section, and said compressor section compressing air and delivering it into a combustion section; the combustion section mixing air with fuel, igniting the fuel, and driving the products of the combustion across turbine rotors; said compressor section including a variable inlet guide vane which is movable between distinct angles to control the airflow approaching said compressor section; a control for said gas turbine engine, programmed to position said vane at startup of the engine to direct airflow across said compressor section; andsaid fan also delivering bypass air into a bypass duct positioned outwardly of a core engine including said compressor section, said combustor, and said turbine rotors, and wherein the position of said vane is configured to direct airflow across the compressor section while an aircraft associated with the gas turbine engine is in the air, and to increase a windmilling speed of the compressor section and said turbine rotors. | F02K3/02
2456 | US20130192246A1 | 双燃料飞机发动机控制系统及其操作方法 | 2011-09-30 | 放弃 | General Electric Company | 一种双燃料发动机控制系统，包括第一燃料控制系统和第二燃料控制系统，第一燃料控制系统被配置为控制第一燃料到飞机燃气涡轮发动机的流动，第二燃料控制系统被配置为控制第二燃料到飞机燃气涡轮发动机的流动。 | 1. A dual fuel aircraft engine control system comprising : a first fuel control system configured to control the flow of a first fuel to an aircraft gas turbine engine; anda second fuel control system configured to control the flow of a second fuel to said aircraft gas turbine engine. | F02C9/40
2457 | FR2898870A1 | 用于涡轮喷气发动机机舱的飞行器，具有进气结构提供周边内表面，它部分具有声衰减结构，在空间之间设有衰减结构与壳体 | 2006-03-24 | 放弃 | Aircelle Sa | 本发明涉及一种用于涡轮喷气发动机机舱的包括/理解airapte的进入信道结构流空气朝向涡轮喷气发动机的风机和中值结构，包括uncarter用于围绕着上述鼓风机以及向其中进气连接结构，该dernièsentanté重放过程的周边内表面至少部分地设有attenuationacoustic延伸而没有几何结构断裂至少一部分的壳体，其特征在于 : unespace之间留有的声衰减与壳体的结构。 | CLAIMS1.Nacelle (1) for a turbojet engine (2) comprising an air inlet structure (4) capable of channeling an air flow towards a fan (6) of the turbojet engine and a middle structure (5) comprising a casing (9) intended to surround said fan and to which the air inlet structure is attached, the latter having a peripheral inner surface at least partially equipped with an acoustic attenuation structure (13) extending without geometric rupture over at least part of the casing, characterized in that a space (14) is provided between the sound attenuation structure and casing. | B64D33/02
2458 | CN203094447U | 一种具有惯性导航平台的电力巡线无人直升机 | 2012-12-25 | 未缴年费 | 天津三爻航空航天科技发展有限公司 | 本实用新型属于电力巡检无人直升机技术领域，提供一种具有惯性导航平台的电力巡线无人直升机，包括无人直升机及其相适配的地面指挥装置；在无人机头部的前置云台内设置有拍照系统和惯性导航系统；在无人机的机身内部设置有飞行控制系统和动力驱动系统。所述拍照系统包括摄像头、可见光数码相机、紫外成像仪和红外热像仪。所述动力驱动系统为涡轴发动机。所述飞行控制系统用于控制无人直升机按照预置的飞行参数及航线飞行，并实时反馈航电位置数据信息；主要包括任务管理和导航微处理机、飞行控制微处理机和飞行控制传感器。可以实现电力线路巡检区域资料的快速搜集；能够解决自然灾害中以及复杂地形条件下，人工进行电网巡检作业的难题。 | 一种具有惯性导航平台的电力巡线无人直升机，其特征在于：包括无人直升机及其相适配的地面指挥装置；在无人机头部的前置云台内设置有拍照系统和惯性导航系统；在无人机的机身内部设置有飞行控制系统和动力驱动系统。 | B64C39/02
2459 | GB201310810D0 | 用于燃气涡轮发动机的附件安装 | 2013-06-18 | 申请终止 | Rolls Royce Deutschland Co Kg | 一种燃气涡轮发动机组件连接的吊架用于安装所述燃气涡轮发动机的飞行器。该组件具有独立的框架支撑至少一个附件的燃气涡轮发动机。该框架安装在该电线塔架在向前和向后的发动机安装位置。所述框架包括至少一个空心管和至少一个管道设置为供给冷却液到至少一个空心管和所述至少一个中空管筒设置为供给冷却液到在至少一个配件。 | 无 | B64D27/40
2460 | US20100132378A1 | 用于在飞机涡轮螺旋桨和连接装置之间传递力的液压系统 | 2009-11-23 | 未缴年费 | Airbus Operations Sas | 本发明涉及一种涡轮螺旋桨和连接塔架之间的力传递系统(50)， 包括 : 第一力传递装置(52a)和第二力传递装置(52a)， 52b)，每个包括具有轴线(56)第一空心圆柱(54)，轴线(56)平行于第一力传递方向， 所述第一气缸限定充满流体(60)的第一空间(58)并在其相对的两个端部处密封地封闭，所述第一阻尼层(62)将与涡轮螺旋桨的支承元件(66)接触地支承，并且所述第二阻尼层(64)将与所述附接装置的支承元件(68)接触地支承，所述第一层和第二层可能被所述流体的压力压缩； 以及在两个空间(58，58)之间流体连通的第一装置(70)。 | 1. Force transmission system (50) between a turboprop (2) and an attachment device (1) of said turboprop (2) on an aircraft, said force transmission system comprising : a first force transmission device (52a) and a second force transmission device (52b) each comprising a first hollow cylinder (54) with an axis (56) intended to be parallel to a first force transmission direction, said first cylinder defining a first space (58) full of a fluid (60) and closed off in a sealed manned at its two opposite ends, by a first damping layer (62) intended to bear in contact with a bearing element (66) of the turboprop, and by a second damping layer (64) intended to bear in contact with a bearing element (68) of the attachment device, said first and second damping layers possibly being compressed by the pressure of said fluid; andfirst means (70) of fluid communication between said first two spaces (58, 58). | B64D27/40
2461 | RU130633U1 | 用于冷却所述涡轮机轮装置 | 2012-11-26 | 期限届满 | открытое акционерное общество научно-производственное объединение сатурн | 有用的模型是一种以冷却气体-涡轮机的涡轮飞机发动机，具体到设备中的冷却空气供应到工作叶片的涡轮。所述的实用的技术结果模型是以你的空气漏入所述流部的LU轴向间隙的，扩散Lu压力入口的冷却通道上工作轮和因此扩散Lu的冷却效率工作叶片，和preddiskovoi中还扩散Lu压力腔涡轮减少了所得到的涡轮压缩机的轴向力，和具有良好的效果。在压缩机的轴承支撑的寿命。设置-，用于涡轮机轮的冷却装置，含有工作轮与冷却通道; 由在所形成的盘与安装在其工作叶片，装置捻，喷嘴被引导向的叶轮旋转在一个10a°<α<30°的角度，空间，旋流器和盘之间形成，和还空气通过旋流器内之前的喷嘴装置壳体空间有限的。新的实用模型中是，喷嘴另外的转动，其在一个°的角度～°<α<6A～以纵向发动机轴线。 | 1. Device for cooling the turbine wheel, the containing working wheel with the channels of cooling, made in the form of disk with the established in it rotor blades, the vehicle of twist, whose nozzles are directed to the side of the rotation of impeller at the angle of 10°&lt; α&lt; 30°, the cavity, formed between the apparatus of twist and the disk, and also the air cavity, limited by the internal housing of the nozzle cascade before the apparatus of twist, that is characterized by the fact that the nozzles are additionally turned at the angle of 0°&lt; α≤60° to the longitudinal axis of engine. | F02C7/12
2462 | US20130186059A1 | 双燃料飞机系统及其操作方法 | 2011-09-30 | 放弃 | General Electric Company | 一种双燃料推进系统，包括构造成使用低温液体燃料产生推进推力的燃气涡轮发动机。 | 1. A dual fuel propulsion system comprising a gas turbine engine configured to generate a propulsive thrust using a cryogenic liquid fuel. | F02K9/42
2463 | US20130186060A1 | 分段涡轮喷气发动机 | 2012-01-20 | 放弃 | Patrick A. Kosheleff | 一种由主要叶片部件组成的双线轴涡轮喷气发动机，最初是为不相关的涡轮风扇发动机类型研制的。 高压(“HP”)阀芯来自一个涡轮风扇发动机，该发动机驱动一架载有300名或更多乘客的大型客机飞越大陆或海洋。 低压(“低压”)压缩机是军用飞机发动机或小型客机涡轮风扇发动机的风扇，或两者兼有。 目的是所有低压压气机的输出进入高压压气机，用现有的涡轮风扇发动机部件制造涡轮喷气发动机。 这节省了开发成本，并创造了一个发动机，推动大型飞机在超音速比加力涡轮风扇发动机效率更高。 在优选实施例中，HP阀芯中的级的数量减半，从而节省了用于添加使空气质量流量加倍的远程风扇(在别处已知)的重量。 这提高了亚音速巡航时的推进效率。 | 1. In a turbojet engine with two spools; said spools being substantially concentric and comprising a low pressure spool and a high pressure spool; said high pressure spool including high pressure compressor means and high pressure turbine means; and said high pressure spool being of a type originating as, or derived from, the high pressure spool means of first turbofan engine type installed three or more in a large subsonic transport aircraft capable of carrying 300 or more passengers across a continent or an ocean. | F02K3/00
2464 | US20130189097A1 | 包括叶片调谐系统涡轮机 | 2012-01-20 | 放弃 | General Electric Company | 一种涡轮机，包括压缩机部分、可操作地连接到压缩机部分的涡轮部分、流体地连接到压缩机部分和涡轮部分中的每一个的燃烧器组件、包括基座部分的叶片元件、翼型部分和在叶片元件旋转期间产生的固有频率。 叶片元件可旋转地安装在压缩机部分和涡轮部分中的一个内，叶片调谐构件可旋转地安装在压缩机部分和涡轮部分中的一个内。 叶片调谐构件构造成与叶片元件接合以改变固有频率。 | 1. A turbomachine comprising : a compressor portion; a turbine portion operatively connected to the compressor portion; a combustor assembly fluidly connected to each of the compressor portion and the turbine portion; a blade element including a base portion, an airfoil portion, and a natural frequency generated during rotation of the blade element, the blade element being rotatably mounted within one of the compressor portion and the turbine portion; anda blade tuning member rotatably mounted in the one of the compressor portion and the turbine portion, the blade tuning member configured for engagement with the blade element to alter the natural frequency. | B64C11/06
2465 | JP2013528517A | 涡桨具有一刀片定位装置。 | 2011-02-11 | 驳回 | Snecma | 一种涡桨设置有一叶片-定位装置包括一固定吊舱，一个旋转发动机舱包括一个多个叶片根部的; 一个涡轮，所述固定和旋转吊舱和所述涡轮被同轴沿一纵轴线，一个刀片定位装置。包括用于每个叶片的装置配置到变换运动适合用于一种平移运动转换成一个旋转运动; 各一个的所述用于机舱被固定到所述旋转运动转换装置和被合适的用于枢转一个叶片。所述定位装置是所述的内表面之间放置所述固定吊舱和所述外表面的所述涡轮，所述定位装置包括一个构件包括一个体固定到所述固定吊篮和一个杆，用于滑动沿一轴线基本上平行于所述纵向轴线。 | 1. 1 At least one blade (7a) equipped with a positioning device to the turboprop (1), the nacelle (2) is fixed, at least a portion of the base portion (4) of the plurality of blades (5) (3a) and the rotation of the nacelle 1, a turbine (6), said nacelle (2) (3a) is fixed to the nacelle and rotates with respect to the x axis in the longitudinal direction and on the longitudinal axis coaxial with the turbine (6) and, for each (5) blade, the translational motion into a rotational motion of the motion converting means (8) for, wherein each fixed to the nacelle (3a) rotates to pivot the blade (5) to the motion converting means (8) suitable for moving the blade (5) (7a) and the positioning device comprises a turboprop (1), wherein the positioning device (7a) is, the inner surface of the nacelle (2) (S2) is fixed to the outer surface of the turbine (6) (S6) and disposed between, and wherein the positioning device (7a) is, wherein the nacelle (2) is fixed to the fixed body and the (10) longitudinal axis substantially parallel to the x axis suitable for sliding along the at least one member (9) comprises a rod (11) 1 characterized in that it comprises the turboprop (1). | B64C11/38
2466 | DE102012000890A1 | 紧固部和一飞行的除雪和冰装置的气体-涡轮机发动机 | 2012-01-18 | 未缴年费 | Rolls-Royce Deutschland Ltd & Co Kg | 所述的本发明涉及一种紧固元件，在特定到其使用在一去-冰装置的一飞机气体-涡轮发动机，用于连接两个部件，与所述的紧固元件保证一个连接所述部件与一个预定的相对可移动性到每个其它，与所述紧固元件包括两个支柱设置在一角度到每个其它，其中两个第一端部区域，竖立设置到每个其它，可被紧固到一个所述部件的，和所述两个其它第二端部区域可被连接到每个其它和固定到所述其它组分。 | Fastener for connecting two components (30. 31), Wherein the fastening element (32) A compound of the components (30. 31) With a predetermined relative movement capability ensures each other, the fastener (32) Two struts (33. 34), Which are arranged at an angle to each other, wherein two spaced-apart end portions of the first (35) On one of the components (30) Can be fastened and the other two second end portions (36) Connected to each other and at the other component (31) Can be fastened. | F02K3/02
2467 | JP2013139782A | 燃气涡轮发动机 | 2012-12-21 | 驳回 | United Technologies Corporation | 要解决的问题 : 提供一种燃气涡轮发动机布置在发动机的安装结构用于安装涡轮风扇燃气涡轮发动机 对一种飞机挂。溶液 : 所述燃气涡轮发动机包括卷筒沿发动机驱动轮系的中心轴， 所述的阀芯包括一个低压压缩机4至8级。版权 : (C)2013，补正 | Fan section, The low spool which has a low pressure compressor section including 4-8 stages, The high spool which has a high pressure compressor section including 8-15 stages, The gear train demarcated along the engine central axis is provided, A total compressor pressure ratio is provided with the combination of the said low pressure compressor section and the said high pressure compressor section, It is a gas turbine engine which can operate¦move so that the said low spool may drive the said fan section through the said gear train. | F02K3/06
2468 | CA2802060A1 | 燃气涡轮发动机与塔架安装附件驱动 | 2013-01-14 | 权利终止 | United Technologies Corporation | 一燃气涡轮发动机包括一个附件箱在一发动机挂架。所述附件部件可以被安装在该发动机挂架，以节省重量和机舱空间在所述芯作为井为提供一相对较低温度操作环境。 | CLAIMS What is claimed is : 1. An engine pylon assembly for a gas turbine engine comprising : a core nacelle defined about an engine centerline axis; a fan nacelle mounted at least partially around said core nacelle to define a fan bypass flow path for a fan bypass airflow; an engine pylon to support said core nacelle and said fan nacelle; and an accessory gearbox mounted within said engine pylon axially aft of said fan nacelle. | B64D33/00
2469 | CN102155292A | 风扇型一冲程发动机 | 2011-01-30 | 未缴年费 | 陶财德 | 一种风扇型一冲程发动机包括；外机壳内设置有内机壳为中心的转子轴两头各设置有相距大小的多个风扇，由前后刲盖相距固定安装紧固于内机壳内；所述的内机壳上设置有伸缩槽口、油管、大小压缩室、排气口；所述的伸缩槽口内设置有固定弹簧与伸缩舌，所述内机壳上设置有多个相连水箱；所述的小压缩室内设置有火花塞；所述的油管内头设置有喷油咀，所述的伸缩槽口与压缩室是与转子相等长；所述内机壳两头设置有内机壳槽口；所述转子上设置有伸缩槽槽口。具有结构简单、运行维修方便、加工容易，转子上槽口内大小伸缩件同时工作做功转动、运行快速稳定、运行温度低、噪音中、气流小的诸多优点，用于汽车、飞机、船泊的动力机构。 | 一种风扇型一冲程发动机包括；外机壳内设置有内机壳为中心的转子轴两头各设置有相距大小的多个风扇，由前后刲盖相距固定安装紧固于内机壳内；所述的内机壳上设置有伸缩槽口、油管、大小压缩室、排气口；所述的伸缩槽口内设置有固定弹簧与伸缩舌，所述内机壳上设置有多个相连水箱；所述的小压缩室内设置有火花塞(图中未示)；所述的油管内头设置有喷油咀(图中未示)，所述的伸缩槽口与压缩室是与转子相等长；所述内机壳两头设置有内机壳槽口；所述转子上设置有伸缩槽槽口。 | F02B53/02
2470 | EP1876336A2 | 气体涡轮部件，用于喷射气体涡轮发动机和用于制造方法用于喷发动机部件 | 2007-07-04 | 撤回 | Mtu Aero Engines Ag | 所述部件(1)E。g。套段，具有一载体单元(10)形成细胞(12)用于热绝缘，其中空心体(14)被插入在所述细胞和分别的金属或陶瓷制成。所述载体单元具有一壁，其中所述细胞是设置在所述的相对的侧壁。一个表面层(16)被施加在所述空心体，和一个功能层是所述表面上施加层。所述载体单元是连接与所述空心体通过使用所述表面层。一个独立的权利要求是还包括用于一种方法用于制造一种气体用于一个飞机发动机涡轮部件。 | Gas turbine component for aircraft engines, in particular shroud segment of a gas turbine of an aircraft engine, with at least one carrier element (10), characterized in that the at least one support element (10) for a thermal insulation, a plurality of cells (12) forms, in which the hollow body (14) introduced. | F02C7/24
2471 | RU130000U1 | 所述燃气涡轮发动机的起动系统 | 2012-11-21 | 期限届满 | открытое акционерное общество научно-производственное объединение сатурн (оао нпо сатурн ) (Ru) | 所述燃气涡轮发动机的启动系统，其含有所述辅助动力的植物，连接用于所述的空气管道中，为了用于该为了所述的燃料-空气的起动器，用于所述的涡轮具有所述运动约束的可能性，为了的所述所述的压缩机的发动机轴，和还所述用于所述的燃料供给装置供给的燃料下所述辅助动力设备和燃料-空气起动器，和所述燃料调节装置，用于用于燃料计量所述的燃料-空气燃烧腔室旁起动器，其被其特征在于，通过该事实 : 它是配备由脉冲-宽度调制器，控制单元，用于所述的中，为了温度传感器的空气在所述发动机的燃料-空气入口和所述涡轮的上方起动器，和还所述压力传感器的气体在所述的发动机进口; 此外传感器被连接用于控制的所述单元的所述入口的所述起见，其输出被连接。用于该脉冲-宽度调制器的所述起见，和所输出的脉冲-宽度调制器被连接用于该为了的所述燃料调节器。 | 1. The Starting System of gas turbine engine, which contains the auxiliary power plant, connected with air duct with the fuel-air starter, whose turbine has the possibility of kinematic constraint with the shaft of the compressor of engine, and also the device of fuel feed for the supply of fuel to the auxiliary power plant and fuel-air starter, and the fuel regulator, intended for fuel metering into the combustion chamber of fuel-air starter, that is characterized by the fact that it is equipped by pulse-width modulator, control unit, with temperature sensors of air at the engine inlet and after the turbine of fuel-air starter, and also the pressure sensor of gases at the engine inlet; moreover sensors are connected with the entrances of the unit of control, whose output is connected with the pulse-width modulator, and the output of pulse-width modulator is connected with the fuel regulator. | F02C7/26
2472 | RU130001U1 | 所述燃气涡轮发动机的电子数字调节器 | 2013-01-31 | 期限届满 | федеральное государственное унитарное предприятие научно-производственный центр газотурбостроения салют (фгуп нпц газотурбостроения салют ) (Ru) | 所述燃气涡轮发动机的电子数字调节器，含所述控制单元，其具有所述连接所述的能力通过该接口用于该为了飞机的所述的控制的系统和连接通过所述的装置基本与用于该为了复制通道的所述传感器的燃气涡轮发动机和用于该致动机构的所述起见的气体涡轮发动机，其被其特征在于，通过该事实 : 所述调节器被设置用于该为了的所述块的存储该信息，它具有所述的可拆卸连接到所述调节器的输出能力，连接用于所述为了的所述控制单元。 | 1. The Electronic digital regulator of gas turbine engine, the containing control unit, which has the capability of the connection through the interface with the system of control of aircraft and connection by means of the basic and duplicating channels with the sensors of gas turbine engine and with the actuating mechanisms of gas turbine engine, that is characterized by the fact that the regulator is equipped with the block of storing the information, which has the capability of detachable connection to the output of regulator, connected with the control unit. | F02C9/28
2473 | JP2013130193A | 复合芯和，具有一种波形的一个风扇叶片后缘壁包覆 | 2012-12-18 | 未缴年费 | General Electric Co <ge> | 一燃气涡轮发动机的翼面(45)包括前和后边缘(Le，Te)，压力和吸入侧(41，43)延伸从翼片的底座(49)到翼面尖端(47)，后边缘包覆(46)制成的包覆材料粘合到复合芯(44)的复合材料制成，包覆材料更少的脆性比复合材料，复合芯(44)包括中心芯部(63)。从引导边缘延伸的下游部分(48)到后边缘部分(50)的复合芯(44)，和后边缘包覆(46)包括波壁(70)和后缘(TE)。压力和吸入侧的侧面(73，74)的后边缘包覆(46)可以被结合到压力和吸入侧表面(76，78)的后边缘部分(50)。波浪形波(68)的壁(70)可以延伸正常到和离开所述压力和吸入侧表面(76，78)。后边缘包覆(46)可以包括波浪状的压力和吸入侧的后边缘挡板(80，82)包括波(68)。波浪形的壁(70)。翼面(45)可以从平台(56)向外延伸的一叶片(11)。根部(54)可以包括整体燕尾(58)。 | It is an aerofoil (45) of a gas turbine engine, Comprising : The front edge and trailing¦rear edge (LE, TE) which were spaced apart to the chordwise, The pressurization side surface and attraction¦suction side surface (41, 43) which are extended outward in a spun¦span direction from the base (49) of an aerofoil to the front-end¦tip (47) of an aerofoil, It is made of a clad material adhere¦attached on the composite core (44) made in the composite material, and this clad material is provided with the trailing¦rear edge clad¦crud (46) which does not break as easily as the said composite material, The said composite core (44) contains in the chordwise the center core part (63) extended downstream from the front edge part (48) of the said composite core (44) to the posterior border part (50), The aerofoil (45) in which the said trailing¦rear edge clad¦crud (46) includes the said trailing¦rear edge (TE) with wave-like wall (70). | F02C7/00
2474 | CA2629212A1 | 混合蜗杆气体涡轮发动机 | 2008-04-17 | 权利终止 | General Electric Company | 一燃气涡轮发动机具有部件包括一个压缩机，一个燃烧器，和一个涡轮机，在至少一个组分是径向叶片具有在至少一个排径向延伸的可旋转的叶片和在至少另一个是一种蜗杆部件具有一内体设置在一外体，所述内和外体具有偏移内和外轴，啮合内和外螺旋叶片缠绕绕所述内和外轴分别，和在至少一个的所述内和外体被可旋转绕一相应的一个所述内和外轴的。一种飞机气体涡轮发动机具有组分在串行下游流动关系包括一风扇，一低压力的压缩机，一高压力压缩机，一个燃烧器; 一种高压力的涡轮，和一低压力的涡轮。在至少一个所述组分是径向的叶片和在至少一个所述组分是一种蜗杆的部件。 | CLAIMS What is claimed : 1. A gas turbine engine (100) comprising : at least three gas turbine engine components including in downstream flow relationship a compressor (6 or 8), a combustor (7), and a turbine (9 or 120); at least a first one of the gas turbine engine components being a radially bladed component having at least one row (206) of radially extending rotatable blades (208); at least a second one of the gas turbine engine components being a worm component (210); the worm component (210) including an inlet (20) axially spaced apart and upstream from an outlet (22), an inner body (12) disposed within an outer body (14), and the inner and outer bodies (12, 14) extending from the inlet (20) to the outlet (22); the inner and outer bodies (12, 14) having offset inner and outer axes (16, 18) respectively; at least one of the inner and outer bodies (12, 14) being rotatable about a corresponding one of the inner and outer axes (16, 18); the inner and outer bodies (12, 14) having intermeshed inner and outer helical blades (17, 27) wound about the inner and outer axes (16, 18) respectively; and the inner and outer helical blades (17, 27) extending radially outwardly and inwardly respectively. | F01D1/38
2475 | JP2009513434A | 在前固定支架的飞机涡喷发动机的紧固装置 | 2006-10-24 | 未缴年费 | Airbus France | 该装置具有顶部支架(101)和下支架(102)，初级固定点连接所述支架(102)的支架(102)，和二次固定点连接支架(102)的飞行器涡轮喷气发动机的发动机。推力负载吸收矢量(V)的结果从会聚点(C1)的初级载体经过初级固定点和从会聚点(C2)的二次载体经过二次固定点。该矢量(V)传送到飞行器涡轮喷气发动机推力载荷固定支柱(3)和延伸沿涡轮喷气发动机轴线(A)。二次固定点通过一个舵控制杆构成，二次后控制杆和副前控制杆。独立权利要求还包括用于涡轮喷气发动机的发动机前紧定装置和涡轮喷气发动机的引擎组件上。 | 1. A fastening arrangement (1 0 0) at the front of the turbo jet engine (1), suitable for counteracting stress due to thrust of the turbo jet engine, such as an upper fitting (1 0 1), a lower fitting (1 0 2); The purpose of connecting the upper fitting to the lower fitting (1 0 3, 1 0 8), and connecting the lower fitting to the turbo jet engine (1 0 9, 1 0, 1 1); Suitable for transferring thrust stress of a turbo jet engine to a fixed strut, where the return vector of thrust stress (V) is the primary vector passing through the primary fixed point (v 1, the intersection point of v ' 1) (C 1) passes through the secondary fixed point (v 2; v ' 2), and features spreading along the axis (A) of the turbo jet engine. | B64D27/40
2476 | US20030080244A1 | 一种辅助动力装置安装用无源冷却系统 | 2001-10-29 | 期限届满 | Pratt & Whitney Canada Corp. | 本发明提供了一种用于飞机上的辅助动力单元(APU)安装的无源冷却系统。 所述系统用于辅助动力单元，所述辅助动力单元具有至少一个单独容纳在机舱内的燃气涡轮发动机的压缩机部分和油冷却器。 所述系统包括容纳在飞机机舱内的辅助动力单元，限定在机舱后部并与燃气涡轮发动机连通的发动机排气口，与限定在所述机舱内并与所述压缩机部分连通的至少第一空气入口管道，以及油冷却器，所述油冷却器位于与所述机舱的发动机排气口以外的开口连通并与所述发动机排气口连通的第二管道内。 外部冷却空气和通过所述发动机排气口喷出的发动机排气夹带冷却空气通过所述第二管道到达所述机油冷却器，从而提供机油冷却。 还提供了一种排气喷射器。 | 1. A passive cooling system for an auxiliary power unit installation on an aircraft, comprising : an auxiliary power unit housed within a nacelle of the aircraft, the auxiliary power unit comprising at least a compressor portion of a gas turbine engine and an oil cooler contained separately within said nacelle; an engine exhaust opening defined in the aft portion of said nacelle and communicating with said gas turbine engine; at least a first air inlet duct communicating with a second opening defined in said nacelle and with said compressor portion; and said oil cooler located within a second duct communicating with an opening other than the engine exhaust opening of said nacelle and with said engine exhaust opening, whereby exterior cooling air and engine exhaust ejected through said engine exhaust opening, entrain cooling air through said second duct to said oil cooler, providing engine oil cooling. | B64D33/10
2477 | FR2964362B1 | 涡桨飞机和尾翼在交叉。 | 2010-09-03 | 放弃 | Airbus Operations Sas | 所述的飞机(1)具有翼设置侧向与相对到一个机身(2)。一垂直后尾单元(4)包括一个垂直固定平面(5)和一舵(6)。一水平尾单元(7)被固定在所述垂直固定的平面。两个turbopropeller发动机(11)被设置在一个所述机身的后侧。该水平尾单元被固定在所述固定的所述垂直平面的尾单元在一距离一个所述水平尾根部(12)的单元，其为下的所述立式尾的宽度比80～单元。 | 3.Aircraft according to one of claims 1 or 2, characterized in that said distance is substantially equal to 35% of25the wingspan of the vertical stabilizer (4) | B64C5/02
2478 | FR2976551A1 | 叶片，在特定的具有可变支架，螺旋桨包括\/理解这种叶片，及对应的涡轮发动机 | 2011-06-20 | 放弃 | Snecma | 根据本发明，所述叶片(11)，用于以被安装在所述轮毂(12，13)的一涡轮机桨从而使一个空的空间(18，1a8a，18ab)是所述底座(14a之间限定一)的所述叶片(14)和所述所述轮毂的面(12，13)面向所述底座(14a一)，包括可伸缩的落料装置(16，17)能够可逆地以占据在至少一个的所述以下两个位置 : -一展开位置在其所述可伸缩的落料装置在至少部分坯料切断所述的空的空间(18，1a8a，18aB); 和-一个极端的缩回位置中，其中所述伸缩装置被保持从所述的空的空间。 | CLAIMS1.Blade, in particular with variable pitch, intended to be mounted on the hub (12, 13) of a propeller (7, 8) of a turbomachine (1) so that an empty space (18, 18A, 18B) is defined between the base (14A) of the blade (14) and the face of the hub (12, 13) opposite said base (14A), characterized in that it comprises retractable closure means (16, 17) capable of reversibly occupying at least one of the following two extreme positions : - a deployed position, in which the retractable shutter means close off, at least partially, said empty space (18, 18A, 18B); and- A retracted position, in which said retractable means are maintained outside said empty space. | B64C11/20
2479 | DE102011113784A1 | 盘形的垂直升降用于飞机涡轮喷气发动机发动机的涡轮压缩机，具有燃烧腔室，其被设置在所述切线线的旋转压缩机，用于调节所述用于气体的流通过燃烧腔室所需的时间 | 2011-09-17 | 撤回 | Diyan Petrov Petrov; Winfried Weichert | 盘形成涡轮压缩机与一个特定的盘形成，其用于一涡轮喷发动机通过一飞机与垂直取关闭在所述加速企业是用于和一个两-级涡轮压缩机(1)，一个切向燃烧腔室(2)和一个向心两个-级涡轮(3)显示出，如何 : 一。第二压缩机级(5)和第一涡轮级(6)同轴和同心地以第一的压缩机级(4)和第二涡轮级(7)被设置。B。所述流道用于所述的高压力(9)，其从所述叶轮(11)的第二压缩机级(5)和所述叶轮(15)的第一涡轮级(6)存在，匝在所述的所述的旋转方向相反的方向该低压力的流道(8)，其从所述叶轮(10)的第一压缩机级(4)和所述叶轮(16)的第二涡轮级(7)存在。C。所述两个-级涡轮压缩机(1)由所述叶轮的(10)的第一级(4)，该叶轮(11)的所述第二级(5)，所述叶片的一个(12)和所述的铲大量(13)的扩散器第二的压缩机级(5)。D。该燃烧腔室(2)所述的姿态该职业和所述时间，因为所述压缩机的所述的切线和使可能的，其中所述气体流需要用于通过所述燃烧腔室，被。 | Disc shape turbocompressor having a specific lens shape, which is provided for a turbine jet engine of an aircraft with vertical take-off in the acceleration mode and a two-stage centrifugal compressor (1), A Tangentialbrennkammer (2) And a two-stage centripetal turbine (3), Wherein : a. The second compressor stage (5) And the first turbine stage (6) Coaxial and concentric with the first stage compressor (4) And the second turbine stage (7are arranged). b. The rotor of the high pressure (9) Consisting of the impeller (11) Of the second compressor stage (5) And the impeller (15) Of the first turbine stage (6) Which rotates in the opposite direction of the direction of rotation of the low pressure rotor (8th) Consisting of the impeller (10) Of the first compressor stage (4) And the impeller (16) Of the second turbine stage (7) consists. c. The two-stage centrifugal compressor (1) Consists of the impeller (10) Of the first stage (4), The impeller (11) Of the second stage (5), The bladed (12) And the blade lots (13) Diffusers of the second compressor stage (5). d. The combustor (2) Is at the tangent of the compressor and enables the adjustment of the track and the time required for the gas stream to pass through the combustion chamber. | F02K1/00
2480 | DE102011122109A1 | 密封装置用于涡轮增压机I。E。飞机发动机，用于密封轴承装置，具有流体储存器中的导向元件插入在区域，和密封单元包括油流入和油排水，其中流入和漏极位于压力区域中 | 2011-12-22 | 未缴年费 | Rolls-Royce Deutschland Ltd & Co Kg | 密封一涡轮机的装置，在特定的飞机发动机中，其特征是由一空心轴(1，2)，其与液压诗词(8)被耦合，其中所述液压诗词(8)一凹槽(9)与一地面一个径向向外，示出了表现出，由此在所述槽(8)在至少一个流体引导元件(10)被设置，其在该企业在本身由所述离心的一个屏幕端油力储存器(20)在所述径向外侧的所述槽(9)在和其液压诗词dives(8)一种单独供给的油(21)和排油(22)显示出。 | Seal assembly of a turbomachine, in particular an aircraft engine, comprising a hollow shaft (1. 2) Connected to a hydraulic seal (8th) Is coupled, said hydraulic seal (8th) Has a groove (9) Having a pointing radially outer base, wherein in the groove (8th) At least one fluid guide (10) Is arranged, which in operation in a to forming by the centrifugal oil reservoir (20) On the radially outer side of the groove (9) Is immersed and the hydraulic seal (8th) A separate oil inflow (21) And oil drain (22) Has. | F16J15/42
2481 | DE102012002363A1 | 金属基材料组分E。g。风扇叶片的飞机气体涡轮发动机，具有几何支撑结构，其为形成具有底切启动从底座材料层，其被连接的不可拆卸地与模制的插件衬 | 2012-02-07 | 未缴年费 | Formtech Gmbh | 本发明涉及一种建筑单元从在至少金属基材料和在至少一个插入件从一个硬材料，其表现出一种磨损阻力较高相对所述基材，其中所述插入件与在至少一个几何保持所述底座的材料是设置两个层之间的结构。该几何所述插入件的保持结构具有hinterschnitte，其中所述两个所述的基础上的情况下所述基材一个正连接的存在所述底座材料到所述hinterschnitte所述几何保持所述插入件的结构和-从硬材料形成的插入件中与一个另一种是不可分离地连接。这种几何保持在至少部分地比抽头结构被训练和\/或枞树结构。所述的hinterschnitte所述几何保持结构可在所述插入件在至少部分地被训练也比凹槽。 | Component of at least one metallic base material and at least one insert (2) Of a hard material which has a relative to the base material higher wear resistance, said insert having at least one geometrical support structure between two layers (1. 1') Is arranged of the base material, characterized. that the geometric structure of the holding insert (2having) undercuts, that starting from the two layers (1. 1') Of the base material, a positive connection in the undercuts of the geometric structure of the holding insert (2), And that the base material and the molded insert (2) Are inextricably linked together from hard material. | B23K20/02
2482 | RU129669U1 | 支架用于所述检查所支付的所述的离散的命令所述数字调节器的所述气体涡轮引擎 | 2012-11-29 | 期限届满 | федеральное государственное унитарное предприятие научно-производственный центр газотурбостроения салют | 有用的模型是一种下该设备用于控制所述的电子支付，进入所述的系统控制的所述复杂的能量对象，例如，飞机气体-涡轮机的引擎(GTD(气体-涡轮机引擎))。架用于所述的检查所述数字调节器GTD离散的命令所述的付费，所述的仿离散的命令和包含所述模块信号，所述离散的命令包括设定装置，该模块的控制和功率单元。架是配备用于所述为了该工艺的调节器，其具有所述连接所述的能力通过所述过渡为了的付费所述检查支付，所述的仿离散的命令和所述模块和信号被提供用于所述的缘故所述单元的成像离散命令，其入口连接，用于为了所述的工艺调节器的输出，以及输出与所述模块的控制，连接用于为了所设定的离散命令的装置，其被连接。与所述的工艺调节器。所述单元的成像离散命令可以具有一输出用于所连接的所述仪器所述的登记的所述检查信号，其围绕所述的状态的值[板状的]。1的[Z]。[P]。[f]-[Ly]，1说明。 | 1. Stand for control of the board of discrete digital command control of a gas turbine engine comprising a module simulating discrete commands and signals, including digital setpoint commands, as well as the control unit and power supply, otlichayuschiysyatem that the stand is equipped with a process controller having the ability to connect through the adapter plate with the auditee board and module simulation discrete commands and command signals provided with digital display unit having an input coupled to the output of process control, and the output - to the control unit associated with setpoint discrete commands which is connected with the process controller. | G05B23/00
2483 | JP2010037969A | 用于用于飞机气体涡轮发动机叶片顶端间隙控制 | 2008-08-01 | 未缴年费 | Gen Electric | 要解决的问题 : 以提供一种用于调节系统和方法的一个气体涡轮机的叶片顶端间隙发动机用于一种飞机前一命令通过预测该发动机用于改变发动机速度命令。溶液 : 该方法用于调节所述叶片顶端间隙CL可以包括一步骤确定的点的时间用于通过起动调节所述尖端的间隙CL膨胀和收缩一前所述发动机护罩72的命令，和可以可以基于一个监视器上飞机和\/或飞机乘务员数据表明该发动机命令。所述飞行器和\/或飞机乘务员数据可以包括一种飞机乘务员和一个空气-之间的通信交通控制人员或一种空气-交通控制交替的装置。一个步骤，用于确定一个点的时间调整所述尖端的间隙CL被启动时可以包括一步骤使用学习算法在其一个一个用于所述的飞机气体涡轮发动机的操作经验和\/或操作一种飞机包括所述燃气涡轮发动机的经验用于所述其它飞机的飞行器和\/或其它喷发动机能够可以使用。版权 : (C)2010，&inpit | 1. of the Caribbean region which¦ While flying the rotary blade point (82) and being the method of adjusting the blade advanced gap (CL) with the around shrouds (72) in the aviation gas turbine engine (10), Estimating the engine command which modifies engine rpm speed, and the step which modifies the aforementioned advanced gap (CL) before the said command, it includes, Method. | F01D11/06
2484 | FR2873986A1 | 用于驱动整个飞行器 | 2004-08-04 | 放弃 | Airbus France Sas | 本发明涉及一种用于飞行器的驱动整体(1)的包括/理解涡轮内燃机(2)，一种matd“固定(4)以及多个紧固件的发动机(6a，6b，8)插入在固定桅杆(4)和涡轮内燃机。按本发明，所述多个紧固件的发动机，包括前/理解两个紧固件(6a，6b)各一个以保证构思的重新开始努力根据被施加的横向方向(Y)的涡轮内燃机，两个扣件(6a前，6b)被布置在移位的方式通过reportatioà一个L“另在垂直方向(Z)该涡轮内燃机。 | CLAIMS1.Engine assembly (1) for an aircraft comprising a turbine engine (2), an attachment mast (4) as well as a plurality of engine mounts (6a, 6b, 8) interposed between said attachment pylon (4) and the turbine engine (2), characterized in that said plurality of engine attachments (6a, 6b, 8) comprises two front attachments (6a, 6b) each designed so as to ensure the absorption of forces exerted in a transverse direction (Y ) of the turbine engine (2), said two front attachments (6a, 6b) being arranged offset from one another in a vertical direction (Z) of the turbine engine (2). | B64D27/40
2485 | CA2798754A1 | 桨片包括柔性尖端 | 2012-12-13 | 权利终止 | General Electric Company | 一个翼片，一风扇总成和一种发动机包括在至少一个翼面包括一个根部部分，一个主体部分和一尖端部分。该体部分被构造成从所述根部径向向外延伸部分和所述尖端部分被构造成延伸径向向外从该根部部分和所述体部。该翼面包括一个抽吸和一个压力侧连接在一起在一前缘和一后边缘和在它们之间延伸。该翼面包括一个柔顺的尖端在所述尖端部分。所述柔顺的尖端沿在该尖端部分的至少一个部分延伸在一弦-向方向和一个跨距-向方向。所述柔顺的尖端被配置以提供波传播沿所述尖端部分，从而使临界应变接近所述尖端部分和所述后边缘是一个外来物体的冲击期间降低。 | CLAIMS 1. An airfoil comprising : a root portion, a body portion and a tip portion, wherein the body portion is configured extending radially outward from the root portion and wherein the tip portion is configured extending radially outward from the root portion and the body portion; a suction side and a pressure side coupled together at a leading edge and a trailing edge spaced chord-wise and downstream from the leading edge; and a compliant tip extending along at least a portion of the tip portion in a chordwise direction and a span-wise direction, wherein the compliant tip is configured to provide wave propagation along the tip portion such that critical strain proximate the tip portion and the trailing edge is reduced during a foreign object impact. | F01D5/14
2486 | US20130156566A1 | 独立于外界环境的高效推进器 | 2010-12-29 | 放弃 | Gilbert Ly | 本发明涉及一种能够独立于外部环境实现最佳推力的生态推力装置。 它由专用混流式水轮机(1)组成，流体在叶片(1′)的出口处以相对速度W2t轴向喷射，并收集在直线径向泵(2)的限定自由空间中。 在离心力的作用下，电流线的极限形成固定的虚拟屏障YT，从而防止离心流体到达自由空间区域MNBCPQ中的泵的底部，从而消除了施加在所述区域上的对抗力。在离心力的作用下，电流线的极限形成固定的虚拟屏障YT，从而防止离心流体到达自由空间区域MNBCPQ中的泵的底部，从而消除施加在所述区域上的对抗力。 结果，流体施加在涡轮上的推力保持不变。 当流体离开泵时，流体以相对速度W2p轴向地再注入到用于再供应涡轮机的罐(4)中。 因此，在泵和涡轮机之间存在形成闭合回路的能量交换，整个系统由马达(10)驱动。 结果表明，推力P=(？) pπω2R4； P是离心流体的密度，单位为en kg/m3； ω为涡轮的角速度，单位为rad/s； R以米为单位，P以牛顿为单位。 计算表明，推力产生的量很大； 所述推进器可用于在太空中的任何地方产生机械能，特别是用于驱动最高效的飞行器。 | 1. An ecological power unit characterized in that it comprises a special turbine of the Francis type, from where the fluid is axially ejected to the outlet of the blade with a relative velocity, W2t, and is collected in a free space (without centrifuged fluid) of a straight radial Pump in order to be axially reinjected with a relative velocity, W2p into an immobile tank in order to be resupplied to the Turbine via distributors with an absolute velocity C1t with the pressure P1t, thus forming the closed circuit in a sealed wall, the Turbine Pump unit being actuated by a motor coupled to a common shaft. | F01D1/08
2487 | EP2602464A2 | 公共控制用于推力反向器和可变区风扇喷嘴 | 2012-12-05 | 撤回 | Honeywell International Inc. | 一个盒组件(102)用于一飞机是提供。该组件包括一个推力换向器的致动系统(tras)(112)被配置以提供制动辅助到该飞机; 一可变区风扇喷嘴(vafn)(114)系统被配置以调整一个所述的飞机发动机的排气; 和一个共同的控制组(600)耦合到所述tras(112)和所述vafn(114)系统用于控制操作所述tras(112)和所述vafn的(114)系统。 | A case assembly (110) for an aircraft, comprising : a thrust reverser actuation system (TRAS) (112) configured to provide braking assistance to the aircraft; a variable area fan nozzle (VAFN) system (114) configured to adjust an engine exhaust of the aircraft; anda common control group (608) coupled to the TRAS (112) and the VAFN system (114) for controlling operation of the TRAS (112) and the VAFN system (114). | F02K1/76
2488 | CN103167985A | 用于运载工具的柴油发动机/燃气轮机的联合引擎 | 2011-09-29 | 未缴年费 | 空中客车德国运营有限责任公司 | 本发明涉及一种用于运载工具的联合引擎，所述联合引擎具有燃气轮机(101)和柴油发动机(16)，其中燃气轮机的部件能够用作为用于柴油发动机的涡轮增压器。 | 用于运载工具的联合引擎(100)，所述联合引擎具有：柴油发动机(16)，燃气轮机(101)，所述燃气轮机具有至少一个压缩器(11，12)和至少一个涡轮(17，18)，其中柴油发动机(16)和燃气轮机(101)连接，使得所述联合引擎在连续负荷运行中仅通过所述柴油发动机来运行，并且所述柴油发动机可选地单独地或连同燃气轮机的作为用于所述柴油电动机(16)的涡轮增压器(102)的压缩器(12)和涡轮(18)一起运行，其中所述联合引擎能够通过所述柴油发动机(16)或所述燃气轮机(101)来运行。 | B64D27/04
2489 | DE10344225A1 | 用于焊接施工工序和装置单元 | 2003-09-24 | 驳回 | Mtu Aero Engines Gmbh | 一种方法和装置被设置用于焊接结构件，优选的一种气体涡轮机，特别是一种飞机的发动机。一个结构部件是激光-焊接通过在至少一个激光源的装置，所述一个或多个激光源被一个脉冲模式中操作，脉冲持续时间和\/或脉冲形状和\/或所述一个或多个激光源的输出在一个可变的方式被调节。所述线预先的所述的焊接线是控制对象到所述脉冲所述一个或多个激光源。 | 1. Method of welding, in particular for repair welding, gas turbine components, in particular of an aircraft engine, wherein a component ( 10 ) using at least one lasbt ( 12 ) is decreased laser welded, wherein , the or each lasbt ( 12 ) is operated in a pulsed mode. | B23K26/32
2490 | US20080216483A1 | 用于飞行器发动机组件，包括发动机以及用于锁定所述发动机的装置 | 2006-09-22 | 未缴年费 | Airbus Operations Sas | 一种飞机发动机组件，包括发动机和用于发动机的安装装置。 安装装置可定位在飞行器的机翼和发动机之间，并且包括刚性结构和将发动机安装在刚性结构上的机构，安装机构包括第一附件和第二附件。 第一附件包括两个侧半附件，每个侧半附件固定到发动机的风扇壳体，第二附件固定到发动机的中心壳体的前部。 | 1-10. (canceled) 11. An aircraft engine assembly comprising : an engine; anda mount device for the engine, the engine mount device configured to be positioned between a wing of the aircraft and the engine, and comprising a rigid structure and means to mount the engine on the rigid structure, the means to mount including a first attachment and a second attachment, wherein the first attachment includes two side semi-attachments each fixed to a fan case of the engine, and the second attachment is fixed to a forward part of a central case of the engine. | B64D27/40
2491 | CA2499379A1 | 安装系统之间插入一飞机发动机和一种刚性结构的一个连接的下一翼支柱固定这种飞机 | 2005-03-04 | 放弃 | Airbus France | 本发明涉及一种安装系统(100)之间插入一个飞机发动机(2)和一个刚性结构(4)的一个连接支柱(6)固定在一翼(8)的这种飞机，该系统包括一个向前的安装件(16); 一个后安装件(18)和一个装置(20，120，220)用于抗产生的推力通过所述发动机(2)。所述系统还包括附加装置(23)用于所述发动机(2)相对所述的纵向弯曲，这些附加装置(23)。被设计以抗蚀剂只启动该发动机从一个预定的变形负载(2)。根据本发明，所述附加装置(23)包括在至少一个连接杆(32)可对置的纵向的弯曲所述发动机(2); 每个连接杆(32)被首先连接到所述刚性结构(4)的所述支柱(6)和然后到一个风扇外壳(26)的所述发动机(2)，从而使它是仅受力开始从所述预定变形的这种发动机(2)。 | 1. Mounting system (1, 100, 200, 300) inserted between an aircraft engine (2) and a rigid structure (4) of an attachment strut (6) fixed under a wing (8) of this aircraft, the system including a forward mount (16), an aft mount (18) and a device (20, 120, 220) for resisting thrusts generated by the engine (2), said system also comprising additional means (23, 123) for opposing the longitudinal bending of the engine (2), said additional means (23, 123) being designed to resist loads only starting from a predetermined deformation of this engine (2), characterized in that the additional means (23, 123) comprise at least one connecting rod (32, 132) capable of opposing longitudinal bending of the engine (2), each connecting rod (32, 132) being connected firstly to the rigid structure (4) of the strut (6) and secondly to a fan casing (26) of the engine (2), so that it is only stressed starting from the predetermined deformation of this engine (2). | B64D27/18
2492 | US20100192540A1 | 用于飞机风扇罩的封闭系统 | 2009-12-02 | 未缴年费 | Airbus Operations Sas | 一种用于飞机喷气发动机上的风扇整流罩的关闭系统，该系统具有至少一个组件，该组件包括与整流罩成一体的阳装置， 和与喷气发动机成一体的阴装置，该阴装置具有形成至少一个第一导向斜面的下部元件和形成至少一个第二导向斜面的上部元件， 上述阴装置一方面适于在风扇整流罩的打开和/或关闭期间引导阳装置，另一方面限制阳装置的径向和周向位移。 | 1. Aircraft nacelle with a with a system for closing a fan cowling on a jet engine of the aircraft, wherein it has at least one assembly mounted on one side of the nacelle consisting of : a male contrivance integral with the cowling, anda female contrivance integral with the jet engine, that has a lower element forming at least one first guide ramp and an upper element forming at least one second guide ramp, with said female contrivance being suitable on the one hand for guiding the male contrivance during the opening and/or the closing of the fan cowling, and on the other hand providing a limitation of the radial and circumferential displacements of the male contrivance. | F02K3/04
2493 | DE102009003422B4 | 插头装置用于检查开口 | 2009-02-03 | 未缴年费 | General Electric Co | 一个检查口插头装置被设置用于密封的三个或多个相对放置的检查口在一多腔室的气体涡轮发动机。该检查口插头装置的一个实施例包括一个盖和在至少两个轴连接端-到-端。一第一轴包括一个第一端耦合到所述盖和一第二端部具有一第一密封插头，其中第一密封塞包括一个凹槽。一第二轴包括一个第三端耦合到第一所述凹槽内密封塞和一第四端具有一第二密封塞。第一轴和第二轴还包括一第一偏置机构和一第二偏置机构，分别; 用于保持所述密封件在第一和第二密封塞当该检查口插头装置被安装。 | Inspection port plug device (100) To close multiple opposite inspection openings in an engine, comprising : a cap (126), Which includes a first recess; a first shaft (102) Having opposing first (102a) And second (102b) Ends, said first end (102a) In the first recess (128) Of the cap (126) Is received and the second end (102b) A first plug (106) Has a second recess (130) Contains; a first biasing mechanism (114) Connected to the first end (102a) Of the first shank (102) Is coupled and the first shaft (102) Biases that he is in a radial direction of the first recess (128) Extends outwardly; a second shaft (104) Having opposite third (104a) And fourth (104b) Ends, said third end (104a) In the second recess (130) Of the first sealing plug (106) Is added and the fourth end (104b) A second plug (108) Has; anda second biasing mechanism (116) Connected to the third end (104a) Of the second shank (104) Is coupled and the second shaft (104) Biases that he is in a radial direction from the second recess (130) Extends outwardly. | B64D29/08
2494 | JP2013117230A | 分布的喷射式发动机 | 2013-02-27 | 未缴年费 | Amiya Haruko | 要解决的问题 : 该传统的喷射推进船，其所述注射提前到所述海水中被吸入从所述前向所述的所述螺旋桨后，该发动机是[。。。]。因此，该分布的喷射-式发动机，该排气气体的所述涡轮喷气发动机，一种喷射是从一个小直径分布管，和所述混合流体喷射向后和海水，以增加推力。溶液 : 本发明所述的分布的喷射-式发动机，通过该压缩机(1)从所述燃烧器(2)和(3)一种涡轮; 所述排气气体(5c)被安装在该船尾小-直径从一个多个的注入管(5)，排气气体(5c)B是注入(6a)(6a)和海上的水混合所述气缸中。选择拉拔 : 图。5 | 1. A marine engine, compressor (1) and turbine (3) through the combustion machine (2), exits from the turbine (3) (5c) of the exhaust gas, ejected from a small diameter tube (5) attached to the stern of the plurality and, (5c) is the exhaust gas is injected, (6a) of the sea water in the cylinder (6b) mixing with the, the fluid jet LOCLK and characterized in that it injection-type engine. | F02C6/20
2495 | US20130145768A1 | 带燃油或液压驱动VAFN执行系统的壳体总成 | 2012-03-21 | 放弃 | Honeywell International Inc. | 提供了一种用于飞行器的可变面积风扇喷嘴(VAFN)系统。 所述VAFN系统包括构造成接收流体的流体驱动马达； 一个或多个致动器，所述致动器联接到所述流体驱动马达； 以及喷嘴组件，所述喷嘴组件联接到所述致动器，使得所述马达在操作期间驱动所述喷嘴组件。 | 1. A variable area fan nozzle (VAFN) system for an aircraft, comprising : a fluid-driven motor configured to receive a fluid; one or more actuators coupled to the fluid-driven motor; anda nozzle assembly coupled to the actuators such that the motor drives the nozzle assembly during operation. | F02K1/06
2496 | US20130146708A1 | 具有公共控件的壳体总成 | 2012-03-21 | 放弃 | Honeywell International Inc. | 提供了一种用于飞行器的壳体组件。 所述组件包括推力反向器致动系统(TRAS)，所述推力反向器致动系统被配置为向飞行器提供制动辅助； 可变区域风扇喷嘴(VAFN)系统，其被配置为调节所述飞行器的发动机排气； 以及耦合到TRAS和VAFN系统的公共控制组，用于控制TRAS和VAFN系统的操作。 | 1. A case assembly for an aircraft, comprising : a thrust reverser actuation system (TRAS) configured to provide braking assistance to the aircraft; a variable area fan nozzle (VAFN) system configured to adjust an engine exhaust of the aircraft; anda common control group coupled to the TRAS and the VAFN system for controlling operation of the TRAS and the VAFN system. | G05D1/00
2497 | CN202987513U | 油电混合动力无人驾驶遥感飞机 | 2012-08-06 | 未缴年费 | 吴云东; 马永政; 陈水利 | 油电混合动力无人驾驶遥感飞机，由机身、机翼、驱动装置、电源和遥控信号接收控制装置相互连接组成，驱动装置包括一个主发动机和两个副发动机，主发动机设置在机身上，两个副发动机对称设置于两机翼上，所述的机翼为双层机翼布局，且机翼设计为大上反角结构。本实用新型当主发动机停机时，机上控制装置能启动副发动机能给无人驾驶遥感飞机提供续航动力，采用1个活塞式发动机2个电动机的三发动力系统，既能提高无人驾驶遥感飞机的续航时间，又能有效提高油机空中停车后无人机的生存能力，使无人驾驶遥感飞机安全性更高。 | 一种油电混合动力无人驾驶遥感飞机，由机身(1)、对称设置在机身两侧的机翼(2)、驱动装置、电源和遥控信号接收控制装置相互连接组成，其特征在于：所述驱动装置是设计为三发油电混合动力驱动装置，它包括一个主发动机(3)和两个副发动机(4)，其中主发动机(3)设置在机身上，两个副发动机(4)对称设置于两机翼上，所述的机翼(2)为双层机翼布局，且机翼设计为大上反角结构。 | B64D31/06
2498 | EP2602456A2 | 燃料或液压流体驱动致动系统用于可变区域风扇喷嘴 | 2012-11-29 | 撤回 | Honeywell International Inc. | 一可变区风扇喷嘴(vafn)系统用于一飞机是提供。所述vafn系统包括一流体-驱动马达(682)被配置以接收一流体; 一个或多个致动器(694)耦合到所述流体-驱动马达(682); 和一喷嘴(400)的组件耦合到所述致动器(694)，使得所述电机(682)驱动所述喷嘴组件(400)操作期间 | A variable area fan nozzle (VAFN) system (114, 680, 880) for an aircraft, comprising : a fluid-driven motor (682, 882) configured to receive a fluid; one or more actuators (694, 894) coupled to the fluid-driven motor (682, 882); anda nozzle (200) assembly coupled to the actuators (694, 894) such that the motor (682, 882) drives the nozzle (200) assembly during operation. | F02C7/22
2499 | GB201308292D0 | 飞机电气系统 | 2013-05-09 | 申请终止 | Rolls Royce Plc | [docdb]飞行器电气网络(50)。网络(50)包括第一起动机-发电机(52)机械地耦合到第一轴(40)的飞行器主体发动机(22)。第一启动发电机(52)被构造成第一轴(40)的主发动机(22)操作时在启动模式，和从第一发电轴(40)的燃气涡轮发动机(22)中操作时，生成模式。网络(50)还包括DC电总线(62)电耦合到一个或多个电气负载(68)，交流电气总线(61)电耦合到第一起动机-发电机(52)。该DC电总线(62)电连接到交流电气总线(61)通过双向交流/DC/DC转换器(70)。该双向交流/直流转换器(70)配置成提供AC电功率从DC电总线(62)电源第一启动发电机(52)第一时启动发电机(52)在启动模式，和DC电力的DC电总线(62)第一时启动发电机(52)在发电模式。 | 无
2500 | CA2598106A1 | 柴油飞机发动机 | 2005-12-07 | 放弃 | Schrick, Inc. | 所述本发明是一种发动机，包括两个组的气缸在一个平的，相对缸装置和一个曲轴具有一个多个投入S，所述两个没有被设置在相邻的每个各自的一对曲拐向每个和共面与相对于每个其它。 | 1. An engine, comprising : two banks of four cylinders in a flat, opposed cylinder arrangement; a crankshaft having four throws, a first pair of throws, comprising two of the four throws, the two throws being adjacent and coplanar and a plane of the first pair being orthogonally disposed with respect to a plane of a second pair of throws, the second pair of throws comprising the remaining two of the four throws, the two throws of the second pair being adjacent and coplanar. | F02B75/06
2501 | CA2621195A1 | 涡轮风扇设置与一个预-冷却器 | 2006-09-13 | 放弃 | Airbus France | -与双流turbomotor配备有一预-冷却器。-根据本发明，以排出所述加热冷的电流空气(24)，它是设想在至少一个管废(25)铺设出在所述室(12)和连接所述预-冷却器(18)，以在排空的至少一个开口(26)所述内部中的练习careenage(10)，在所述所述导管的出口(3)和在至少大致相比到所述翼(16)。 | Claim1. A twin-flow turbine engine for an aircraft, said turbine engine being suspended from a wing (16) by a suspension mast (17), comprising : A hollow engine room (1) with a longitudinal axis (LL), with an air inlet (2) at the front and a nozzle (3) at the rear; A central heat flux generator (6) arranged axially in said engine room (1); A blower (8) arranged in the engine room (1) in front of the central generator (6) and capable of generating a cold flow (9) for the turbine engine; -an external fairing (4) carried internally by said nacelle (1) and an internal fairing (10) surrounding said central generator (6), said external and internal fairings forming between them a flower channel (13) with annular section for said cold flow (9), said internal fairing (10) defining with said central generator (6) a chamber with annular section (12) surrounding said center Al generator (6); AndA pre-ecological unit (18, 31, 38) receives a hot air stream (19) taken from said central generator (6) and a cold air stream taken from said cold stream (9) in order to generate an electric current d hot cooling air (22) designed to perform functions on the aircraft, such as air conditioning or defrosting, said precooler concomitantly generating a stream of warmed cold air (24), characterized by for the evacuation of said stream of heated cold air (24), it compares at last one disposed in said chamber (12) and connecting said precooler (18, 31, 38) to at lee AST One Discharge Opportunity (26) formed in said internal flying (10), at the outlet of said nozzle (3) from the nacelle (1), and looking upwards at last approved in the direction of said wing (16).CA 02621195 2008-02-26WO 2007/034050 PCT/FR2006/002091 | B64D13/08
2502 | US20110108662A1 | 具有同心热空气通道的飞机涡轮轴发动机的连接塔架 | 2010-09-28 | 未缴年费 | Airbus Operations (Societe Par Actions Simplifiee) | 本发明涉及一种用于连接涡轮轴飞机发动机的塔架(14)，所述涡轮轴飞机发动机被设计成横向偏置在飞机结构的后部上，其中所述塔架具有包括前缘(16)的空气动力学轮廓，以及沿前缘通过的第一热风分配通道(30)，以提供防冰，其中所述发动机连接塔架还包括属于用于向飞机供应压缩空气的系统的第二热风通道(36)。根据本发明，第二通道(36)容纳在第一通道(30)内。 | 1. Pylon (14) for attaching an aircraft turbo-shaft engine designed to be laterally offset on a rear part of the aircraft structure (6), where the said pylon (14) has an aerodynamic profile which includes a leading edge (16), as well as a first hot-air distribution channel (30) which passes along the leading edge in order to provide anti-icing of the latter, where the said attachment pylon includes in addition a second hot air channel (36) belonging to a system for supplying pressurised air for the aircraft, characterised in that the said second channel (36) is housed inside said first channel (30). | B64D27/14
2503 | JP2013113286A | 所述喷发动机和排气结构 | 2011-12-01 | 驳回 | Ihi Corp | 要解决的问题 : 喷发动机1被安装在所述的飞机充分保证所述的存活，所述喷发动机1，以减少所述所述发动机安装空间和所述的重量，以保持所述所述喷射的效率发动机1。溶液 : 该外周表面上的所述排气通道47，该外周表面的所述排气导管47从所述热去除所述大气窗口的波长范围(特别是，所述光电转换元件55通过一个多个合适的热电转换的)被转换到一个环形的选择性发射器49被设置，在所述所选的外部发射器49，选择性发射器49的红外射线辐射从所述光能量被转换到电动力，其被提供与一个光电转换元件55。选择拉拔 : 图。4 | 1. The rear portion of the jet engine exhaust from the combustion gases in the structure, the jet engine and provided on the downstream side of the engine case, the combustion gas exhaust duct that can be distributed in the rearward direction, provided on the outer peripheral surface of said exhaust duct, the exhaust duct of the outer peripheral surface of the heat of the air out of the window in a wavelength range of the infrared emitter is selected to be radiated, characterized in that it is provided with an exhaust structure. | F02G5/04
2504 | RU2484264C2 | 连续过渡通道之间的高-压涡轮机和低-压涡轮机的双-流飞机发动机 | 2011-05-05 | 未缴年费 | Gladkov Jurij Igorevich | 领域 : 发动机和泵。内容 : 连续环形一个高-压涡轮机之间的过渡通道和一个与膨胀程度低-压涡轮机的多个比1.6和一当量的一扁平开口角度更比12a°的扩散器包括外部和内部穿孔壁。流动的涡流所述高-中压涡轮机的流道被转换后所述其扩增在壁的方向和衰减在所述中心。所述的涡旋是由于转换到成型一阶段的所述高-压涡轮机和由于到一个旋流装置位于所述高-压力的涡轮后，所述流道与所述10%所述通道的高度的高度至5%该高度的所述通道的内和外壁上，或由于到一扭转-解捻装置的总高度。效果 : 本发明允许减少一个高-压力之间的过渡通道中的损失和低-压涡轮机。3Cl，6划出 | 1. The Nonseparable annular transitional channel between the high-pressure turbine (ТВД) and the low-pressure turbine (ТНД) with the expansion ratio is more than 1, 6 and by the equivalent expansion angle of plane diffuser is more than 12°, which contains external wall and internal wall, that is characterized by the fact that external and internal wall they are perforated, and existing after the turbine wheel of high pressure (ТВД) twist is converted in the direction of its strengthening in walls and weakening in the center due to shaping of the step of high-pressure turbine (ТВД) and due to the turning device, located after the turbine wheel of high pressure (ТВД) with a height of 10% of the height of channel on 5% of height on the internal and external walls of channel, or due to the podkruchivayushche- untwisting device of total height. | F01D25/30
2505 | US20130142663A1 | 流体界面装置和方法 | 2011-08-06 | 未缴年费 | Ecological Energy Company | 一种流体接口装置，例如翼型组件，可包括装置结构和至少一个可移动带，所述可移动带定向成使得所述带在流体流动的方向上移动。 所述至少一个可移动带可以支撑在所述装置结构上，使得所述可移动带的外表面沿着所述装置结构暴露，并且能够相对于所述装置结构移动，使得可以在所述外表面和所述装置结构之间保持相对速度。 所述流体界面装置可具有横截面，所述横截面包括沿着所述装置结构的一侧设置的第一和第二边界层碰撞点，所述第一和第二边界层碰撞点中的至少一个由所述环形带形成。 还包括飞机、风力涡轮机和方法。 | 1. An airfoil assembly for use in a gaseous fluid such that relative movement between said airfoil assembly and said gaseous fluid can result in a gaseous fluid flow across said airfoil assembly and having a flow direction, said airfoil assembly comprising : an airfoil structure having a longitudinal length and including a first longitudinal edge, a second longitudinal edge spaced laterally from said first longitudinal edge, a first side extending longitudinally along at least a portion of said length between said first and second longitudinal edges, and a second side extending longitudinally along at least a portion of said length between said first and second longitudinal edges and generally opposite said first side; and, an endless band including a first outer surface and a first band width, said endless band oriented such that said first band width extends longitudinally along said airfoil structure, said endless band supported on said airfoil structure such that said first outer surface is exposed along at least a portion of at least one of said first and second sides of said airfoil structure and is capable of lateral movement along said at least one of said first and second sides such that a relative velocity can be maintained between said first outer surface and said at least one of said first and second sides of said airfoil structure; said airfoil assembly having a cross section that includes first and second boundary layer collision points disposed along said one of said first and second sides of said airfoil structure with at least one of said first and second boundary layer collision points formed by said endless band. | F01D9/02
2506 | BRPI0715262A2 | 一种发动机的nacela所述的稀释和飞机的飞机与高税喷 | 2007-09-28 | 未缴年费 | Airbus France | 所述吊舱(12)具有一个壁(24)围绕一个射流(16)和限定一环形内流体流动管道(26)。其具有一个流出口通道。一种千斤顶具有一固定部或一本体4aB是移动一个下游部(2a)的所述壁，在控制，以改变一个段的所述流出口通过其一个主要部分的流动通道(真“)逸出。所述的位移产生一个通过其一个小开口部的泄漏流(真“)自然逸出。一种射流装置(30)的力所述的漏流，以可沿一外侧流入的该部分的该壁位于上游的所述开口中。 | CLAIMS1. Nacelle of an aircraft jet engine with a high dilution rate, in which a jet engine (16) with longitudinal axis (X) is installed, the nacelle comprising a wall (24) concentric at least partially surrounding the engine jet and defining with the latter an annular duct (26) for internal fluid flow that has, at one end called the anterior (26a) of the nacelle wall, a flow outlet passage section, characterized by the fact that the nacelle comprises the means of displacement (42), under command, of a part (24b) of the wall of the nacelle to vary the section of outflow passage through which most of the flow escapes (Fi '), this displacement creating at least one opening (28; 53) in the nacelle wall through which a small part of the qualified leakage flow (Fi) naturally escapes, the nacelle comprising a fluidic device (30; 54) causing a fluid to intervene to force the leakage flow to escape along the external face (24e) of the wall part of the nacelle located below the mentioned at least one opening. | F02K1/06
2507 | US8453611B2 | 飞机柴油机 | 2008-05-16 | 未缴年费 | Michael J Fuchs; Steven M Weinzierl | 本发明是一种发动机，包括两组气缸，气缸布置成平的、相对的气缸布置，曲轴具有多个成对的突起，每对突起的两个突起彼此相邻地设置并且相对于彼此共面。 | 1. An integrated engine comprising : a unitary structure including at least the components of : two banks of cylinders in a flat, opposed cylinder arrangement; a crankshaft including multiple paired throws, each of the paired throws supporting a pair of connecting rods, each of the pair of connecting rods associated with an opposing cylinder; andfirst and second heat exchangers arranged above the opposing cylinders and configured to cool the engine. | F02B75/22
2508 | KR101272820B1 | 喷射涡轮 | 2012-04-26 | 未缴年费 | Circlepower Co., Ltd. | 所述本发明是指以使用一种流体之间改变旋转的旋转板可被连接的所述存储节点是一种对涡轮，感应旋转板在一个方向倾斜的流体作为流动在所述的旋转是在一个方向旋转的旋转板，低压力流体使用该板转动和所述热自由地转动所述客户计算机。。此外，单独的小为无需要对需要一种的所述叶片在所述发动机可以被制造的; 使用流体压力用于机械驱动力的所述插入部和所述夹持器，在根据的一个较小的量需要电的小发生器，可被产生在一个从照射射线的光学拾取器，赢得螺旋桨驱动的船，射流的一个飞机发动机，电动车辆中可被用于广泛或该等。。 | And the other side of a hollow housing (10) having a first opening; being provided so as to rotate inside the housing (10), along an edge thereof forming a plurality of artisan rotation of the rotating plate; at one side of the housing (10) fixed to one end of the rotor in the position facing the artisan is introduced into at least one inlet hole formed so that the guide plate; fixed to the housing (10) at the other side of the artisan a position opposed to the other end of the rotor so that fluid flows out of the at least one outlet hole formed in the guide plate; and said rotary plate, the guide plate and the inlet, the outlet guide plate and passing through the rotary (50) shaft integrally, the inlet holes increases in the direction of rotation of the rotating plate in a direction of rotating plate portion and formed such that it is tilted, the fluid entering the inlet air out to the side of the rotating plate rotates while the artisan to rotate and, wherein the inlet guide plate, the guide plate (20) and a second inlet 1, wherein the first inlet of the guide plate (20) 1 covers to the outside of the guide (25) plate 2 and the inlet, the inlet holes, wherein the first inlet of the guide plate (20) 1 formed at a position opposite the rotation induced hole, the rotating plate rotates the rotating plate direction toward a first direction and inclined so that the inlet hole (22) 1 is formed, wherein the first inlet of the guide plate (25) 2 in the position facing the inlet hole (22) 1 formed in the guide (25) plate 2 and the second inlet 2 formed in the vertical direction in the inflow of (27) a jet turbine. | F01D1/32
2509 | CA2814159A1 | 致动系统用于一推进单元的一个飞机 | 2011-10-21 | 权利终止 | Sagem Defense Securite | 本发明涉及一种致动系统(100)用于一推进单元包括一吊舱，一种涡轮喷气发动机发动机，和一个所述吊舱之间限定的空气循环通道和所述的涡轮喷气发动机发动机，该致动系统(100)包括 : 一个主体和一个用于将所述体的连接装置到所述吊舱，所述连接装置使所述体，以移动相对到所述沿两个旋转的轴线，一吊舱第一构件用于移动一个挡板，用于控制所述气流在所述通道; 第一部件从该本体延伸用于将第一件和具有一个第一点到该搭接; 一第二件用于移动一个推力-换向阀瓣，第二件从该本体延伸并具有一第二用于将第二点部件到所述襟翼，所述体被设置第一和第二之间的连接点; 和一个传动装置(40)具有一个输入(42)，一第一输出(44)连接到第一件(50); 和一第二输出(43)连接到第二件(70)，该传动装置(40)被能的有选择地将输入运动向第一输出，在顺序以移动该流-控制襟翼，或向第二输出; 在顺序以移动所述推力-换向阀瓣。 | 13CLAIMS 1.Actuation system (100) for a propulsion assembly including a nacelle, a turbojet engine and an air circulation duct defined between the nacelle and the turbojet engine, the actuation system (100) comprising : - a body (10) and a connecting device (20) for fixing the body (10) to the nacelle, the connecting device (20) allowing movement of the body relative to the nacelle according to two axes of rotation, - a first displacement member (50) of a flap (60) for regulating an air flow circulating in the duct, the first member (50) extending from the body (10) and having a first point ( 2) fixing the first member to the flap (60), - A second displacement member (70) of a thrust reverser flap (80), the second member (50) extending from the body (10) and having a second point (1) for fixing the second shutter member (80), the body (10) being disposed between the first point (2) and the second fixing point (1), and - a transmission device (40) having an inlet (42), a first outlet (44) connected to the first member (50) and a second outlet (43) connected to the second member (70), the transmission device (40) being capable of transmitting an input movement selectively to the first output to move the flow control flap or to the second output to move the thrust reverser flap. | F02K1/72
2510 | US8448895B2 | 燃气涡轮发动机压气机装置 | 2012-05-31 | 未缴年费 | Gabriel L. Suciu; Brian D. Merry; Christopher M. Dye; Steven B. Johnson; Frederick M. Schwarz | 一种燃气涡轮发动机，包括风扇部分和包括低压压缩机部分的低阀芯。 低压压缩机部分包括八(8)或更少级。 一种高压阀芯，包括高压压缩机部分，该高压压缩机部分具有8至15个级(8-15)。 总压缩机压力比由低压压缩机部分和高压压缩机的组合提供。 齿轮系沿着发动机中心线轴线限定。 下阀芯可操作以驱动风扇部分通过齿轮系。 | 1. A gas turbine engine comprising : a fan section; a low spool that includes a low pressure compressor section, said low pressure compressor section includes eight (8) or less stages; a high spool that includes a high pressure compressor section said high pressure compressor section includes between eight to fifteen (8-15) stages, an overall compressor pressure ratio provided by the combination of said low pressure compressor section and said high pressure compressor; anda gear train defined along an engine centerline axis, said low spool operable to drive said fan section through said gear train. | B64D29/00
2511 | RU128735U1 | 支架用于控制所述付费的工作的所述数值的数据调节器所述气体涡轮引擎 | 2012-11-29 | 期限届满 | федеральное государственное унитарное предприятие научно производственный центр газотурбостроения салют | 有用的模型是一种下该设备用于控制所述的电子支付，进入所述的系统控制的所述复杂的能量对象，例如，飞机气体-涡轮机的引擎(GTD(气体-涡轮机引擎))。支架用于控制所述付费的工作的所述数值数据调节器的气体涡轮引擎包含所述所述的仿模块的命令和信号，其中所述传感器的信号包括所述单元的所述的仿，和还所述模块的控制和功率单元。支架被设置用于为了所述工艺的调节器，其具有所述连接所述的能力通过所述为了检查所述的过渡支付支付，所述的仿和所述模块的命令和信号被提供用于为了校准器的单元的热电偶和用于为了所述的块的所述控制的模拟信号，该模块的入口和所述块的输出的所述的仿命令和信号被为了的入口和所述的输出连接模块的控制，所述的校准器单元的入口热电偶和控制的模拟信号被连接用于所述起见，该工艺的输出的调节器，该输出旁边所述单元的所述的仿所述传感器的信号它被连接用于该为了的所述的入口工艺调节器，所述校准单元连接的热电偶具有所述的能力，用于为了所述的源的参考信号。所述模拟信号的所述的控制块具有一输出用于所连接的所述用于监控仪基于该信号的值在该工艺的调节器。通式1的ZP，1说明。 | 1. The Stand for the control of the pay of data processing of the digital regulator of gas turbine engine, the containing module of the imitation of commands and signals, which includes the unit of the imitation of the sensor signals, and also the module of control and the power unit, which is characterized by the fact that the stand is equipped with the technological regulator, which has the capability of the connection through the transitional pay with the checked pay, and the module of the imitation of commands and signals is supplied with the calibrator unit of thermocouples and with the block of the control of analog signals, entrances and outputs of the blocks of the module of the imitation of commands and signals are connected with entrances and outputs of the module of control, the entrances of the calibrator units of thermocouples and control of analog signals are connected with the outputs of technological regulator, into the output of the unit of the imitation of the sensor signals it is connected with the entrance of technological regulator, the calibrator unit of thermocouples having the capability of connection with the source of the standard signal. | G05B23/00
2512 | FR2973829A1 | 烧瓶用于阶段的涡轮机的涡轮发动机的密封的飞机，包括\/理解分体式防转动凸榫 | 2011-04-05 | 放弃 | Snecma | 本发明涉及一种密封环(60)用于以被压靠在一转子盘的一个涡轮级用于一个飞机的涡轮机，该环被设置与一个多个的防旋转销(66)用于防止它从旋转在关系到所述转子盘，每个PEG(66)突出的轴向从一环体(63)和具有两个相对的圆周-端表面(72)，它被用于分别以可位于面对的两个直接相邻的叶片进行所述转子盘上。根据本发明，一轴向开口槽(70)通过径向通过在至少一个的所述防转动销(66)。 | CLAIMS1.Sealing flange (60) intended to be pressed against a rotor disc (20) of a turbine stage (10) for an aircraft turbomachine, said flange being equipped with a plurality of anti-rotation pins (66) allowing to block the rotation of said flange relative to the rotor disc, each tenon (66) projecting axially from a flange body (63) and having two opposite circumferential end surfaces (72), respectively intended to be located opposite two directly consecutive blades carried by the rotor disc, characterized in that at least one of said anti-rotation tenons (66) is crossed radially by a slot (70) opening axially . | F01D11/02
2513 | DE102011086524A1 | 通过感应顺序的TiAldichtfins铲的外装的硬质材料粒子的钎焊 | 2011-11-17 | 驳回 | Mtu Aero Engines Ag | 本发明涉及一种用于铠装的TiAl涡轮机的叶片的方法。一种TiAl叶片被提供到其一种混合物在至少一个硬的材料和在至少一个钎焊材料被施加使其随后该混合物可被钎焊在所述的TiAl叶片的装置的一个感应加热过程。本发明还涉及一种TiAl用于一涡轮机叶片，特别用于一种飞机发动机中，包括一个TiAl主部和一个装甲，其由的硬质材料和钎焊材料的一种混合物。 | A process for plating of TiAl blades of turbo-machines, comprising the steps of : - Provision of a TiAl-blade, - Applying a mixture of at least one hard material and at least one solder to the TiAl blade, - Soldering the mixture on the TiAl blade by inductive heating. | B23K1/002
2514 | DE102011086674A1 | 与野营野营装置和涡轮机装置。 | 2011-11-18 | 未缴年费 | Rolls-Royce Deutschland Ltd & Co Kg | 所述轴承装置(10)具有一个双排排列的辊轴承(1，2)，和一个用于转换一转换装置所述辊轴承之间的轴向力到一转矩在所述轴承环(11，12，17，18)根据所述式的一种球螺杆或一个行星螺杆驱动。所述转换装置是所述辊的轴承和所述轴承圈之间设置一部件围绕该轴承环。所述轴承带有一个另一通过一反馈环被耦合单元(24)这样的是一个转矩在所述轴承环被转换成一个相反定向的扭矩在所述其它轴承环。一个独立的权利要求是包含用于一涡轮增压机，特别是一种飞机发动机之间设置有一轴承装置一低压力轴和一中间压力轴或一个中间压力轴和一高压力轴之间。 | Storage device with a two-row arrangement of bearings (1. 2) characterizedThat between the bearing rings (11. 12. 17. 18) Of the roller bearing (1. 2) And the bearing rings (1. 12. 17. 18) Surrounding component (21) A device for converting an axial force between the roller bearings (1. 2) In a torque on the bearing rings (11. 12. 17. 18) Is arranged in the manner of a ball screw or planetary screw drive, the Lagerrringe (11. 12. 17. 18) By a feedback means (24) Are coupled to each other so that a torque on a bearing ring (11. 12. 17. 18) In an opposite directions torque to the other bearing ring (12. 11. 18. 17) Is convertible. | F16C19/54
2515 | DE102011119191A1 | 流体致动器用于一个气体涡轮机，特别是飞机气体涡轮，具有管状壳体形成的流-通过通道，其中外壳具有入口开口和圆柱形流动通道中设置置换器 | 2011-11-22 | 未缴年费 | Rolls-Royce Deutschland Ltd & Co Kg | 本发明是指以一流体致动器与一管状，一种durchstrmungskanal31形成外壳32具有一个入口端口33，与在至少一个圆柱形的位移体34，其轴中心35垂直于所述的流动方向36通过所述durchstrmungskanal31被设置，与所述移动体34的流动方向36从流中的除数37作为井为与在至少两个，设置在所述流动通道31，下游的流动除数7设置排出开口通道38。 | Fluid actuator with a tubular, a flow channel (31) forming housing (32) with an inlet opening (33), with at least one in the flow channel (31) arranged cylindrical displacement body (34), whose central axis (35) perpendicular to the direction of flow (36) through the flow channel (31) is arranged with a the displacement body (34) in the direction of flow (36) downstream flow divider (37) and with at least two downstream of the flow divider (7) arranged outlet channels (38). | F01D17/14
2516 | US20110186096A1 | 飞机维修小队 | 2010-02-02 | 放弃 | Pratt & Whitney Line Maintenance Services, Inc. | 本发明涉及一种用于在静止期间维修飞机的维修单元，包括电动维修和/或维修设备。 有一个电源输入端，用于将单元连接到工作在200/115VAC和400Hz的电源。 该单元还包括变压器和转换单元(TCU)，用于将200/115VAC/400Hz功率转换成500/23OVAC的50Hz的标准电网电压，以及至少一个能够使输出电压的频率可变的变频器，用于为所述服务和/或维护设备供电。 维护设备可以是燃气涡轮发动机清洗设备，并且包括用于从水源供应水的水输送构件、联接到水提供装置用于提供加压水的高压泵、以及用于连接清洁装置的高压水出口连接件。 | 1. An aircraft maintenance and/or servicing unit, comprising : electrically powered equipment; a power input adapted to be connected to an electrical power supply operating at 200/115VAC and 400 Hz; a transformer and conversion unit (TCU) adapted to transform the 200/115 VAC/400 Hz power to standard voltage of 400/230VAC/ at selected frequency and to deliver power to said equipment. | B08B3/00
2517 | CA2502951A1 | 用于生产水板上的一个飞机装置 | 2003-10-21 | 放弃 | Airbus Deutschland Gmbh | 本发明涉及一种用于生产装置通过一个飞机的水在板装置的一个或多个燃料细胞。该发明水生产装置被体现在所形成的一个或多个高温度的燃料电池(7)和完全或部分地集成到一个喷射动力单元的所述飞机在这样的一种方式是，所述燃烧腔室(7a一)的所述射流动力单元的所述的飞机是完全或部分地取代由所述高温度燃料细胞。所述所述本发明的目的是以开发一种组合的燃料电池和一个气体涡轮机，其操作仅与大气氢和氧，是体现在所形成的一喷动力单元和\/或一个辅助射流动力单元(上-板的辅助动力单元 : APU)使用的用于生产压缩的空气用于一种舱和一种功率供应，用于这种目的，所述高温度与纯氢燃料电池被供给在一阳极侧和与空气的阴极侧上。该燃烧腔室(7a一个)被供给与一空气-氢混合物，使在至少所述的氢供给到被调节或完全关断。 | 1. An apparatus for producing water on board of an aircraft while using one or more fuel cells, wherein a partial or complete integration of a water production unit in the form of one or more high temperature fuel cells (7) into an aircraft engine is provided in such a manner that the combustion chambers (7A) of the aircraft engine are replaced completely or partially by the high temperature fuel cells (7) and thus either supplementing or completely replacing the process that takes place in the conventional type combustion chambers, characterized in that the high temperature fuel cells (7) are constructed as type : oxide ceramic fuel cell (SOFC - solid oxide fuel cell) or as a molten carbonate fuel cell (MCFC), or a type that is comparable in power and temperature level; that pure hydrogen is supplied to the anode side of said high temperature fuel cells (7), that air is supplied to the cathode side of said high temperature fuel cells, that a mixture of hydrogen and air is supplied to the combustion chambers (7A), that at least the hydrogen supply is constructed for a closed loop control or can be shut off completely, and that a single stage or multistage turbine (16) is connected downstream of the anode side of the high temperature fuel cell, said turbine converting the thermal energy of the anode exhaust gas (35) into rotation energy. -8- | F02C6/10
2518 | JP2013096414A | 涡轮风扇发动机混合器组件体 | 2012-10-30 | 未缴年费 | General Electric Co <ge> | 要解决的问题 : 以提供一种凸角-V形混合器，其可被利用沿与一涡轮风扇发动机的一个飞机。溶液 : 一混合器(100)用于混合的流被提供在一个涡轮风扇发动机(10)。该混合器包括一多个人字形的凸耳(102)，每个所述多个人字形的凸角的，包括 : 一个冠(108); 一龙骨(106); 一个第一的后边缘(110); 一个第二的后边缘(112); 和一第一侧边缘(116)第一的后边缘和第二的后边缘之间延伸，和所述被配置以接收两个单独的流入排气流动混合器，混合所述两个流动，和形成在至少一个旋转排气流，其是从在至少一个的第一的后边缘排出和第二的后边缘。版权 : (C)2013，&inpit | 1. A mixer for mixing (100) the turbofan engine (10) in a flow, of a plurality Chevron robe (102), of each of the plurality Chevron robe, a crown (108), a keel (106), and the trailing edge (110) 1 of the first and second, leading and trailing edges (112) of the first 2, second 2 and the second 1 trailing edge of the trailing edge 1 extending between the lateral edges of the front and (116), said mixer, exhaust gas flow into two separate 2 (32, 38) adapted to receive and, wherein the mixing two streams 2, 1 2 wherein the first and second trailing edge of the first trailing edge of the at least one of the at least one of 1 1 discharged from the exhaust gas flow rotation has been configured, mixer. | F02K1/48
2519 | US20100212285A1 | 带推进器螺旋桨的涡轮螺旋桨推进装置 | 2010-02-24 | 未缴年费 | Rolls-Royce Deutschland Ltd & Co Kg | 涡轮螺旋桨推进单元包括至少一个由飞机燃气涡轮发动机驱动的推进器螺旋桨5、6，飞机燃气涡轮发动机沿飞行方向布置在推进器螺旋桨5、6的前面。 涡轮出口区域9沿飞行方向布置在前部，而压缩机区域14面向推进器螺旋桨5、6。 | 1. A turboprop propulsion unit comprising : a gas-turbine engine, at least one pusher propeller positioned aft of the gas-turbine engine and driven by the gas-turbine engine; wherein a main gas flow through the gas-turbine engine moves from aft forward, with respect to a direction of propulsion, such that a turbine outlet area of the gas-turbine engine is physically positioned forward of a compressor of the gas-turbine engine in the direction of flight. | F02K3/02
2520 | US20100307130A1 | 安装在手动飞机燃气涡轮推进发动机上的非手动推力反向器 | 2009-06-09 | 未缴年费 | Honeywell International Inc. | 一种用于飞机燃气涡轮推进发动机的组件，包括发动机短舱和推力反向器。 发动机机舱构造成具有安装在其中的航空器燃气轮机推进发动机的至少一部分，并且包括进气端、排气端和在进气端和排气端之间延伸的外表面。 至少靠近排气端的发动机短舱外表面具有半圆形截面和非圆形截面。 推力反向器包括前端、后端和在前端和后端之间延伸的外表面。 推力反向器前端连接到发动机短舱排气端。 至少靠近前端的推力反向器外表面具有弧形部分和非圆形部分。 弧段对齐的角度大于π弧度。 | 1. An assembly for an aircraft gas turbine propulsion engine, comprising : an engine nacelle configured to have at least a portion of an aircraft gas turbine propulsion engine mounted therein, the engine nacelle comprising an intake end, an exhaust end, and an outer surface that extends between the intake end and the exhaust end, at least the engine nacelle outer surface proximate the exhaust end having a semicircular section and a noncircular section; anda thrust reverser comprising a forward end, an aft end, and an outer surface that extends between the forward and aft ends, the thrust reverser forward end coupled to the engine nacelle exhaust end, at least the thrust reverser outer surface proximate the forward end having an arc section and a noncircular section, the arc section subtends an angle greater than ＆#x3c0; radians. | F02K1/54
2521 | CN103089429A | 一种内燃摆式动能推进器 | 2011-11-06 | 撤回 | 孙宁宪 | 本发明提供了一种具有内燃摆式动能能量交换推进器。通过内燃摆式动能能量交换时产生的推力，推动发动机母体位移。能使航空器、航天器、交通器、升空及运动的全新推力推进器。以航天器为例：该内燃摆式动能能量交换推进器使航天器将轨道器升入地球轨道，燃料与轨道器的比值在6倍以内，总质量与轨道器的比值在10倍以内。 | 一种具有内燃摆式动能能量交换推进器。通过内燃摆式动能能量交换时产生的推力，推动发动机母体位移。 | F02B75/40
2522 | CA2802590A1 | 气流-用于所述的一个飞机发动机机舱矫直结构 | 2011-06-16 | 权利终止 | Snecma; Aircelle Sa | 一气流-矫直用于一种飞机发动机被设置，其结构包括一箍内，它有分别设置一个多个的流-校直叶片轴承的毂的一风扇，还包括被一个U形夹用于连接到一个悬挂支柱，所述U形夹被固定到所述箍，该结构具有在从所选择的至少两个元件组本发明的箍，所述多个的叶片，所述轮毂和所述U形夹，其被形成在一个件，其被以也就是说没有任何组件的操作，另外，在从所选择的至少一个的所述元件组是在至少部分地形成一种复合的材料。 | CLAIMS 1.Air flow rectification structure for an aircraft engine (15), comprising : - a hoop (31) inside which are arranged a plurality of flow straightening vanes (23) supporting a hub (21) of fan (19), and - a yoke (33) connecting to a mast of suspension, fixed to said strapping (31), this structure being characterized in that at least two of the elements chosen from the group comprising said strapping (31), said plurality of blades (23), said hub (21) and said yoke (33), are formed in one piece, that is to say without any assembly operation, and in that at least one of the elements chosen from the group comprising said strapping (31), said plurality of blades (23), said hub (21 ) and said yoke (33) is formed at least in part from composite material. | B64D27/40
2523 | CA2598304A1 | 风扇用于涡轮风扇发动机排气喷嘴 | 2007-08-22 | 权利终止 | United Technologies Corporation | 所述一种风扇排出喷嘴的横截面流动面积的一个相关联的一个侧上的一中心平面燃气涡轮发动机的动力植物是大于比所对应的所述风扇排出喷嘴的流动区域在一个相对侧的所述中心平面以补偿用于所述的风扇的气流通过一个堵塞塔。 | CLAIMS 1.In a gas turbine engine power plant comprising a core gas turbine engine having a longitudinal centerline associated therewith, said core gas turbine engine driving a fan which discharges airflow therefrom during operation of said engine, and being disposed within a nacelle, said nacelle comprising a fan duct surrounding said fan and a core cowl disposed interiorly of said fan duct and surrounding said core engine, downstream portions of said fan duct and core cowl defining therebetween a fan nozzle, said fan nozzle having a first portion thereof disposed on one side of a central plane of said engine and an opposite portion disposed on the opposite side of said central plane of said engine, said first portion of said fan duct having a greater cross-sectional flow area than said opposite portion thereof. | B64D29/00
2524 | EP2187003A2 | 用于飞机气体涡轮发动机油加热系统 | 2009-10-30 | 撤回 | Rolls-Royce Deutschland Ltd & Co Kg | 该系统具有一个进线(2)，其是连接与一个油池(1)的一个飞机气体涡轮发动机。一个热量源(3)是一种飞机与所述进线和独立的连接。一个再循环线(4)是与所述油罐和所述热源连接。一泵(5)和一储罐(6)被设置在所述进线和\/或所述再循环线。所述进线和所述再循环线被连接在一起在一个端部区域。一个温度调节\/控制装置(8)控制和\/或向上调节所述加热的油。一个独立的权利要求是还包括用于一种飞行气体涡轮机油预热方法。 | Aircraft gas turbine Ölvorwärmvorrichtung with an oil tank (1) an aircraft gas turbine connected suction line (2), connected to a the plane independent, with the suction pipe (2) heat source (3) and connected to a with the heat source (3) and with the oil tank (1) connectable to the return line (4). | F01D25/18
2525 | US8429891B2 | 利用涡轮排气道辐射红外能量的防冰系统 | 2009-12-16 | 未缴年费 | Bha Altair, Llc | 提供了一种与燃气涡轮发动机一起使用的排气烟道。 排气烟道定向成引导来自燃气涡轮发动机的核心发动机的排气。 排气烟道包括位于燃气涡轮发动机的空气入口内的辐射部分。 辐射部分被定向成朝向空气入口内的空气过滤器组件发射红外辐射。 | 1. A method for assembling a gas turbine engine, said method comprising : providing an air inlet including an air filter assembly to a core engine within the gas turbine engine, wherein the air inlet is oriented to channel air into the core engine; and the air inlet is upstream of the core engine; coupling an exhaust flue including a radiating portion to the core engine, wherein the exhaust flue is oriented to channel exhaust gases from the core engine; and positioning the exhaust flue within the air inlet such that substantially all of the exhaust gases within the air inlet are confined within the radiating portion of the exhaust flue, and the exhaust flue extends at least partially within the air inlet, wherein the radiating portion is oriented to emit infrared radiation towards the air filter assembly and such that the exhaust gases are channeled out of the air inlet via the exhaust flue. | F02G3/00
2526 | US8430637B2 | 半刚性风叶 | 2009-06-26 | 未缴年费 | Adam Richard Brown | 一种安装在风车(15)或其它涡轮机的轮毂(13)上的翼型(11)， 翼型11包括前杆17和后杆27， 前杆(17)和后杆(27)优选地是柔性的并且能够在与旋转方向相反的方向上偏转， 所述导杆(17)具有第一端(19)和第二端(21)， 第一端19由位于前安装位置25的轮毂13的前杆安装件23固定，后杆27具有基端29和顶端31，顶端31与前杆17的第二端21连接，基端29由位于后安装位置35的轮毂13的后杆安装件33固定，织物套管37在前杆17和后杆27上延伸； 每个翼型件的气动特性可通过修改前导红17相对于后杆27的位置/对准的定向来配置； 以及使用本发明的翼型件(11)利用能量的方法。 | 1. An airfoil for attachment to a hub of a windmill, the airfoil comprising : a leading rod having a first end and a second end, the first end secured by a leading rod mount of the hub located at a leading mount location, a trailing rod having a base end and a tip end, the tip end connected with the second end of the leading rod, and the base end secured by a trailing rod mount of the hub located at a trailing mount location, a fabric sleeve stretched over the leading rod and the trailing rod, anda fabric substructure for creating an aerodynamically improved shape for the fabric sleeve when stretched over the leading rod and trailing rod, the fabric substructure comprising a plurality of rod sleeves attached to one or more shape forming skins, which envelop said rod sleeves and are more rigid than the fabric sleeve. | B64C11/32
2527 | RU127335U1 | 用于所述装配装置，用于焊接的所述薄-壁的锥形整流罩 | 2012-11-26 | 期限届满 | федеральное государственное унитарное предприятие научно-производственный центр газотурбостроения салют (фгуп нпц газотурбостроения салют ) (Ru) | 有用的模型是一种下所述的焊接工程领域和可被使用，用于例如，所述的飞机行业之前用于制备所述薄-壁的锥形整流罩的与所述的加劲肋，利用，用于例如，作为所述热护罩的喷嘴gtd(气体-涡轮机发动机)。用于所述装配装置，用于所述薄-壁的锥形焊接整流罩，其由除了该段与在所述形成所述的加劲肋的弯曲后侧面边缘段，含有体和支撑支柱在它的所述段的罩，在这种情况下执行所述体是在所述形成基座与所述可拆卸支撑板，制备基于在铜和所述的基础上建立与所述相邻的所述侧边缘之间的间隙支撑板，它们之前所提到的间隙是打算用于定位所述罩的所述段的珠粒边缘，在这种情况下支撑板所形成的锥形表面和具有该能力有限的纵向移动，所述侧面的边缘支撑板分别执行与所述roundings，其对应到该弯曲的后侧边段的所述roundings。所述使用用于所述的一种装置用于焊接装配使它可能以使所述的加劲肋与整流罩在其空腔。具有与所述的加劲肋整流罩焊接所增加强度的品质和通过在所述操作可靠性，因为它们的加劲肋是在该点执行一个与所述壳体整体的整流罩。7illus。 | 1. Device for the assembling for welding of the thin-walled conical cowlings, which consist of the segments with the stiffening ribs of in the form bent back flank edges of segments, that contains body and bracing struts on it of the segments of cowling, that is characterized by the fact that the body is executed in the form base and the detachable supporting plates, prepared from copper and established on the basis with the possibility of the limited longitudinal travel and with the formation of conical surface with the clearances between the flank edges of adjacent supporting plates over the generatrix of conical surface, intended for positioning in them the bent back flank edges of the segments of cowling; moreover the flank edges of supporting plates are executed with the roundings, which correspond to the roundings of the bent back flank edges of the segments of cowling. | B23K31/02
2528 | RU127462U1 | 装置用于测量所述压力差 | 2012-12-26 | 未缴年费 | открытое акционерное общество концерн кизлярский электромеханический завод (оао концерн кэмз ) (Ru) | 有用的模型是一种下测量的技术和所述区域可以被用于测量所述降在所述压力液体或气体的，所述飞机的气体-涡轮机系统引擎之前，例如，用于控制所述的污染所述过滤元件与所述燃料的流量控制该燃烧腔室的旁边。装置用于测量所述压力差含有壳体，所述壳体之前建立感测元件，配备用于为了所述的膜，所述的变形的所述传感器该膜，和所述外壳上还建立所述的所述电源的介质，以感测元件的carbines。外壳是除以分区旁边的两个空腔，感测元件第一之前被建立的空腔，其中所述carbines下被供给; 和所述传感器的第二空腔中的应变被放置在所述感测元件的膜，而且装置是配备第二的空腔中放置所述诊断数据的处理和通过所述块的块，连接用于为了上述的功率的每个其它的和源-表示的块，而且装置是另外配备用于为了所述温度传感器位于第一中的空腔，所述块的传感器被连接用于所述的缘故数据的处理，其具有一输出，预期用于该连接用于为了所述的系统的控制除了对象的。1P的公式，2的说明。 | 1. The Device for measuring the pressure differential, which contains housing, established in the housing sensing elements, equipped with the membranes, the sensors of the deformation of the membranes, and also the established on the housing carbines of the supply of medium to sensing elements, that is characterized by the fact that the housing is divided by partition into two cavities, sensing elements are established in the first cavity, to which are supplied the carbines, and the sensors of strain are placed in the second cavity on the membranes of sensing elements; moreover device is equipped placed in the second cavity by the block of data processing and by the block of diagnostics, connected with each other and source of power of the above-indicated blocks; moreover device is additionally equipped with the temperature sensor located in the first cavity, sensors are connected with the block of data processing, which has a output, intended for the connection s by the system of control of object. | G01L13/02
2529 | RU2480379C1 | 高的速度和可操作性旋翼飞行器 | 2012-02-20 | 未缴年费 | Durov Dmitrij Sergeevich | 领域 : 运输。内容 : 本发明涉及生产的直升飞机。本发明提出一种旋翼飞行器表示一个三-螺旋工艺与两个螺钉在旋转的环形通道设置在尾悬臂端和主转子与叶片相对的端部弯曲所述转子旋转方向。旋翼飞机是配备有两个燃气涡轮发动机传递转矩通过传动减速的变速箱和系统连接轴以主转子和下螺钉，气-气道喷射的舵控制，和三轮车-设置着陆齿轮。旋翼飞行器与不同转子设计允许转化三-螺旋工艺为与分离轴承系统包括的转子和旋翼机机翼和推进系统与后螺钉，和到旋翼飞行器与推进-轴承和推进系统由前的转子和两个螺钉在悬臂端，分别。效果 : 增加负荷比和较好的可控性。3划出 | 1. The High-speed super-maneuverability rotorcraft, executed according to three-screw deck diagram with two screws in the rotary annular channels on the outer planes of wing and above them the rotor, the tips of blades of which are bent back to the opposite side of its rotation, is supplied with power plant with two gas turbine engines, which transmit the torque through the main rotor gearbox and the system of the connecting shafts of transmission to the carrying and lower screws on the wing, and has at the end of tail boom after the twin-finned tail the gas stability-guidance jets of travelling and pitch control, the tripod retractable running landing gear, with the nose and main lateral struts, that is characterized by the fact that it is executed on the technology of the multimode aerodynamic and gas-dynamic reaction control system of balancing on the pitch, the bank and the course with the compensation for reactive torque, ensuring super-maneuverability, and the concept of the tandem arrangement of the pulling propeller- carrying single-screw and twin-screw systems, it is supplied with the possibility of converting its flight configuration from the helicopter of the three-screw carrying diagram with the large variously-sized rotors, which has in the single-screw and twin-screw systems the respectively front screw of larger diameter and the rear screws of smaller diameter, into the flight configuration of the rotorcraft, which has separate the propeller- carrying and propeller respectively single-screw system and located on the end of tail boom twin-screw, and into the flight configuration of the winged autogyro, which has separate propeller system with the rear screws and carrier systems, which include the respectively front rotor and wing, located respectively in the direction of the flight from the front and from behind of the center of masses, located in the center equilibrium of the corresponding lifts and moments from two carrier systems - front screw and wing planes, but also vice versa; the rotary annular channels of the twin-screw system, installed with the deviation upward and with respect to the boards of the tail boom, which have at their output horizontal aerodynamic surfaces, last, made in the form of stabilizer with the positive dihedral angle, are supplied with the ventral fin, which has at the end in the fairing about its ending the shock strut of rear wheel, are formed in the transverse plane The Y-shaped tail assembly, the outer planes of low wing, located in transverse plane in parallel to the consoles of stabilizer, that have sweepback on the leading edge, they are equipped with the flaps, whose trailing edge in the plan is placed perpendicularly to the plane of symmetry, forming with the trailing edge of arrow-shaped wing tips the appropriate V-shaped fractures in the plan and they are supplied with the fairings, which have onboard protrusions with the sections for the retractable main struts of chassis, moreover the flap deflection is carried out automatically to the minimum and maximum angle and changes respectively from the speed, the flight altitude, and under the conditions emergency landing with the windmilling screws, the smaller rear screws, which have identical direction of rotation between themselves and opposite with the large rotor are equipped with the independent units of the turning of their annular channels, they are supplied in each end position of turning with the possibility of the cophasal and differential accelerated deflection of annular channels with the screws from their lines of vertical and horizontal thrust respectively forward and backward and vverkh-vniz, the gas-dynamic reactive system, which is included automatically with the turning from the line of the horizontal thrust of rear screws to the angle is more than 20° and using blowing out of gas in the horizontal plane through four controlled nozzle- valves, installed in the front and rear ends oblong nacelles, located on wing tips and those carried out for the leading and trailing edges of the latter, ensures the possibility only of poparnogo cophasal and differential blowing out respectively only from two front or from two rear and only with one or from another diagonally located pair, each gas turbine engine, which has the compression ratio of air (π [to]) is not less than 15, 0 under the static conditions in its high-pressure compressor, which is equipped with outlet systems of the part of the volume of the compressed air and delivery of its flow along the conduits of the gas-air duct, laid to the wing and in the nose edge of each of its consoles to the controlled nozzle- valves, in this case for the automation and safety of the process of accelerating each gas turbine engine in the system of its control is included the acceleration control, which programs the supply of fuel with the acceleration in of dependence on the parameters of the working process of engine, or it is simple depending on the time of the necessary delay, which prevent overheating the components of gas-air duct, unstable operation of compressor, flameout in the combustion chamber because of the re-enrichment of fuel mixture, each blade of the larger rotor together with the bend of its end, executed in the form of ending with the leading edge of straight variable sweepback and bent back downward from its end along the line of fold from the distant point of joining leading edge to the point of joining trailing edge in the section of bending in the plan of the ending, whose trailing edge forms with the trailing blade edge The V-shaped fracture in the plan, front greater and the rear smaller rotors, placed respectively in the direction of flight from the front and from behind from the center of masses, they have in the helicopter regimes the flight of distance from their vertical axes to the center of the masses it is respectively smaller and larger, whose values are determined from the relationship : T [1] ×l [of 1] =t [2] ×L [2], kG·m, where T [1] and t [2] - vertical thrust (lift) of front and rear respectively greater and the smaller rotors, kG; l [1] and L [2] - are smaller and great distance from the vertical axes respectively of greater and the smaller rotors to the center of masses, m. | B64C37/00
2530 | US20130101392A1 | 推进系统 | 2012-10-04 | 未缴年费 | Rolls-Royce Plc | 本发明涉及一种飞行器，包括 : 第一推进单元，其具有具有旋转轴线的第一风扇； 以及第二推进单元，所述第二推进单元位于所述第一推进单元的局部，所述第二推进单元具有具有旋转轴线的第二风扇，其中所述第一风扇的旋转轴线相对于所述第二风扇的旋转轴线靠近所述航空器的表面，使得所述第一风扇在使用时吸入边界层空气。 | 1. An aircraft comprising : a first propulsive unit having a first fan with an axis of rotation; anda second propulsive unit located so as to receive an airflow from the first propulsive unit, the second propulsive unit having a second fan with an axis of rotation, wherein the rotational axis of the first fan is proximate to the surface of the aircraft relative to the rotational axis of the second fan such that the first fan ingests boundary layer air when in use. | F01D13/02
2531 | EP2112362A2 | 后风扇的情况下用于一种燃气涡轮发动机 | 2009-03-28 | 撤回 | Rolls-Royce Plc | 一个后风扇壳体(22)用于一种燃气涡轮发动机包括一主体(32)和一个离散的连接装置(38)所述主体安装在所述的外侧向它的后端。所述连接装置(38)提供一基本上径向槽(42)围绕所述主体(32)，其可接收一一个推力换向器上的连接叶片单元(24)到所述后风扇壳体之间形成一个接头和所述推力反向器单元。所述连接装置(38)可以被制成的金属，同时该主本体上的复合材料制成。特征可以被设置以保证适当的对准和所述连接装置的位置。 | A rear fan case (22) for a gas turbine engine, the case including a main body (32) and a discrete joining arrangement (38) mounted on the outside of the main body towards a rear end thereof, the joining arrangement providing a substantially radial groove (42) around the main body, which groove can receive a joining blade on a thrust reverser unit (24) to form a joint between the rear fan case and the thrust reverser unit. | F02K1/70
2532 | US8425192B2 | 环空填料 | 2010-05-13 | 未缴年费 | Rolls-Royce Plc | 一种用于安装到燃气涡轮发动机的转子盘上的环形填料桥接相邻盘叶片之间的间隙。 所述环形填料具有限定用于抽吸通过发动机的空气的空气流表面的一部分的盖； 可连接到所述盖和所述转子盘的单独的支撑件，所述支撑件的接合部分径向延伸通过所述盖的基本上相邻的区域； 以及保持器，其被配置为通过接合所述支撑件的每个接合部分和所述盖的相邻区域来互连所述盖和所述支撑件，所述保持器限定所述气流表面的另一部分。 所述环形填料可构造成允许安装到转子盘，其中所述支撑件在没有盖的情况下连接到转子盘，然后所述盖安装到所述支撑件，使得每个接合部分从所述盖的径向最外侧保持可见。所述环形填料可构造成允许安装到所述转子盘，其中所述支撑件在没有盖的情况下连接到所述转子盘，然后所述盖安装到所述支撑件，使得每个接合部分从所述盖的径向最外侧保持可见。 | 1. An annulus filler for mounting to a rotor disc of a gas turbine engine and for bridging the gap between two adjacent blades attached to the rotor disc, the annulus filler comprising : a lid defining part of an airflow surface for air drawn through the engine; a separate support which is connectable to the lid and to the rotor disc so as to support the lid on the rotor disc with at least one engagement portion of the support extending radially past a substantially adjacent region of the lid; anda separate retainer configured to interconnect the lid and the support by engaging the or each engagement portion of the support and adjacent regions of the lid, the retainer defining another part of said airflow surface. | B64C11/16
2533 | US8425197B2 | 安装布置 | 2010-01-22 | 未缴年费 | Rolls-Royce Plc | 本发明提供了一种用于将鼻锥32安装在燃气涡轮发动机上的装置。 鼻锥32具有向内逐渐变细的凸缘64，凸缘64限定倾斜接触表面68。 在使用中安装到风扇盘34前部的凸缘38上的鼻锥支撑环36具有外缘42。 支撑环36的向内延伸部分50限定倾斜接触表面54。 多个间隔开的径向开口44穿过边42设置，每个开口具有埋头孔46。 与每个开口44相关联的紧固装置70包括具有埋头螺栓72。 V形块76位于每个螺栓72上，在其下方具有安装螺母78。 在使用中，鼻锥32抵靠支撑环36。 螺栓72的适当旋转将导致螺母78和V形块76径向向外移动。 当螺栓72拧紧时，倾斜接触面54和68与V形块76上的接触面80的接合向后推动鼻锥32，从而将鼻锥32安装在风扇盘34上。 | 1. An arrangement for mounting a nose cone on a gas turbine engine, the arrangement including a plurality of tightenable fastening members, each fastening member having an engagement member with a pair of opposed contact faces movably mounted on opposite sides of an elongate member, with at least one of the contact faces inclined relative to the elongate member, a plurality of first formations on the rear of the nose cone circumferentially spaced therearound, a plurality of second formations on a mounting member connected to the fan disc, the second formations being circumferentially spaced in a corresponding manner to the first formations, the first and second formations being configured to define a passage between the respective first and second formations when the nose cone is aligned relative to the mounting member with the elongate member of a respective fastening member extending through each said passage, at least one of the nose cone and mounting member having an inclined contact surface adjacent the respective first and second formations, the fastening members and contact surfaces being configured such that as the fastening members are tightened, engagement between the engagement member and the contact surfaces causes the nose cone to be urged axially towards the mounting member. | B64C11/14
2534 | RU127038U1 | 高-速度旋翼飞行器 | 2012-06-09 | 未缴年费 | открытое акционерное общество московский вертолетный завод им. м.л. миля | 有用的模型是一种上下航空设备，即用于垂直起飞和降落到所述飞行车辆，并且它是用于用于所述旋翼飞机，其具有两个转子，根据以横向设置图。高-速度旋翼飞行器含有机身与所述尾吊杆和所述龙骨，两个翼，即使两个转子的外平面，位于超出所述的外平面机翼和建立与所述重叠，在这种情况下，所述转子被执行的刚性，动力设备由两个燃气涡轮发动机的; 它是建立它所述根所述的外平面的翼，该牵引螺杆，预期用于产生所述附加推进力，是从所述前建立在所述龙骨和水平尾部组件被执行，而且所述轴线的牵引螺杆被设置在所述平面的水平尾组件。两个燃气涡轮发动机被连接，通过该元件所传输的 : 端减速器，减速器-与所述转子动力轴和所述同步，和进一步 : 通过所述同步减速机; 所述尾式动力轴，所述的中间变速箱，所述动力轴和所述端减速器-与所述牵引螺杆，而且所述中间基于在所述尾侧的动力变速箱轴是提供用于该为了的粘结，-所述的离合器脱钩。动力植物可以含有第三的气体涡轮发动机，其是所述尾吊杆和被连接之前建立用于该为了的抱合力-脱钩所述的中间变速箱通过第二离合器与所述所传送的可能性旋转的从第三燃气涡轮发动机中的任一个到牵引螺杆或以转子，或以同时所述的转子和以牵引螺杆，刚性转子，牵引螺杆的装置，使它可能以增加运输和\/或战斗的有效性; 以降低所述电平的噪音和振动。所存在的第三燃气涡轮发动机增加飞行安全。2[Zp]，3的图。 | 1. The High-speed rotorcraft, which contains fuselage with the tail boom and the keel, two outer planes of wing, two rotors, located on the outer planes of wing and established with the overlap, the power plant, which consists of two gas turbine engines and transmission, chassis, and also the means, which create additional propulsive force, that is characterized by the fact that the tractive screw, intended for creating the additional propulsive force, is from the front established on the keel and horizontal tail assembly is executed; moreover the axis of tractive screw is located in the plane of horizontal tail assembly, in this case the rotors are executed rigid. | B64C27/00
2535 | RU127192U1 | 所述的装置确定所述的技术状态的所述能量对象 | 2012-10-18 | 期限届满 | федеральное государственное унитарное предприятие научно-производственный центр газотурбостроения салют | 有用的模型是该技术的状态下该设备用于该检查所述复杂的能量的对象，例如，飞机的气体-涡轮机引擎(GTD(气体-涡轮机引擎))和所述的过程之前可以被用于诊断GTD所述真实时间之前它们的操作，与所述维护和\/或修复后。该技术状态所确定的所述的装置能量的能量对象的对象所述参数包括所述的传感器，该索引的所述形成所述的块; 作为远作为其能量对象的判断是该技术状态，所述比较器和所述设定装置的所述标准的能量对象的所述[testiruemykh]的参数值。装置是配备用于为了的第二的块所述的形成所述索引，作为远能量对象作为它们的判断该技术的状态，通过加法器，通过开关，和还通过所述的块存储和输出所述规格的能量对象的状态，连接用于所述为了的所述比较器的输出，所述比较器的入口被连接用于为了所述的输出的设定装置和开关，其所述的输出被连接用于为了的入口第一和第二的块所形成的索引，所述的入口第一，其被连接的用于为了所述的传感器，以及第二与该输出加法器，和所述加法器的入口被连接用于为了所述sensors.1的P公式的，1说明。 | 1. A device determining the technical condition of the energy facility, including sensors energy facility settings, block the formation of the indicator by which to judge the technical condition of the energy facility, comparator and reference setpoint values ​​of the test parameters of the energy of the object, characterized in that the device has a second forming unit indicator on which is judged on the technical condition of the energy facility, an adder, a switch, and the storage unit and the issuance of a technical condition of power facilities associated with the release of the comparator, the inputs of the comparator unit coupled to the output setpoint and switch inputs are connected with outputs of the first and second blocks formation index, the first of which inputs are connected to sensors, and the second - with the output of the adder, and the adder inputs are connected to sensors. | G01M15/14
2536 | CN202877630U | 一种高精度小尺寸榫槽拉削专用刀具 | 2012-09-26 | 未缴年费 | 沈阳黎明航空发动机(集团)有限责任公司 | 一种高精度小尺寸榫槽拉削专用刀具，其特征在于：所述专用刀具为拉刀，其结构满足下述要求：拉刀的齿顶设置有能够参与拉削的直倒角或/和圆倒角。本实用新型主要应用于航空发动机及燃汽轮机核心部件如：涡轮盘、压气机盘零件榫槽拉削加工，解决了特殊结构高精度小尺寸榫槽拉削的技术瓶颈，可在同类零件中推广使用，在新一代航空发动机、动力燃机系列中具有广阔的应用前景。 | 一种高精度小尺寸榫槽拉削专用刀具，其特征在于：所述专用刀具为拉刀，其结构满足下述要求：拉刀的齿顶设置有能够参与拉削的直倒角或/和圆倒角。 | B23D43/00
2537 | EP2092163A1 | 叶片组件，包括该叶片组件的定子部件，燃气轮机和航空喷气发动机 | 2006-11-14 | 撤回 | Gkn Aerospace Sweden Ab | 一叶片组件构造成用于转动一个流在一个燃气涡轮发动机包括一固定的主导向叶片和一个附加的导向叶片，其中一个所述附加导向叶片的引导边缘是位于上游的一引导边缘本发明的主导向叶片和其中所述附加导向叶片沿所述主导向叶片延伸一个距离朝向一后边缘所述主导向叶片之间形成一个通道的所述附加导向叶片和所述主引导叶片。 | Claims of equivalent WO 2008060195 A1 CLAIMS 1. Vane assembly (206) configured for turning a flow in a gas turbine engine (100) comprising a stationary main guide vane (208) and an additional guide vane (210) , wherein a leading edge (318) of the additional guide vane (210) is positioned upstream of a leading edge (310) of the main guide vane (208) and wherein the additional guide vane (210) extends a distance along the main guide vane (208) towards a trailing edge (312) of the main guide vane (208) forming a passageway (322) between the additional guide vane (210) and the main guide vane (208) . | F01D9/02
2538 | CA2565011A1 | 边界层吸装置 | 2005-05-11 | 放弃 | Airbus Deutschland Gmbh | 本发明涉及一种抽吸装置用于一种飞机上拉离边界层具有一种结构，所述外其临界流中含有吸表面的皮肤区域，和与在至少一个空气呼吸发动机，排放空气为从所述抽出高-压力区域(P)的所述发动机(1)通过一分支线的装置(10)和使用用于驱动该涡轮(20)的一个涡轮式增压器组件(2)，该压缩机(24)的，其用于作为所述抽吸源用于绘制关闭所述边界层。 | 1. A suction arrangement for drawing off boundary layers on an aircraft with a structure, the outer skin of which contains suction surfaces in critical flow areas, and with at least one air breathing engine, from which the suction power required for drawing off the boundary layer is obtained, wherein bleed air is withdrawn from the high-pressure region of the engine by means of a branch line and used for driving the turbine of a turbo-supercharger assembly, the compressor of which serves as the suction source for drawing off the boundary layer. | B64C21/06
2539 | US20090148614A1 | 飞机发动机部件的静电喷涂 | 2008-12-24 | 未缴年费 | General Electric Company | 高性能粉末材料在燃气涡轮表面上的静电沉积 该方法还包括沉积粉末的沉积后热分级，以提供将满足涡轮发动机操作要求的耐用涂层。 该工艺设想了有机基粉末材料的应用， 玻璃/陶瓷粉末材料和金属基粉末材料及其组合，其使用静电技术施加到暴露于低温操作的部件，例如可在燃气涡轮发动机的前部或飞机发动机的外部部分中发现的部件，以及当施加到暴露于高温操作的部件，例如可在燃气涡轮发动机的涡轮和排气部分或飞机的襟翼中发现的部件时，含金属的玻璃陶瓷、玻璃陶瓷材料或可转化为玻璃陶瓷材料的材料。 | 1. A method of coating a gas turbine engine component using a powder coating process to produce a higher melting point coating comprising : providing a gas turbine engine component having a solid surface; applying a powder coating to the gas turbine engine component solid surface using the powder coating process, wherein the powder coating is applied in a dry form without an organic solvent, the powder coating comprising fritted glass matrix particles forming a matrix and ceramic particles trapped in the matrix; heating the applied powder coating to a temperature sufficient to raise the melting point of the powder coating to melt particles of the powder coating; wherein heating to the temperature sufficient to melt particles of the powder further fuses the molten powder to the gas turbine engine component solid surface and cures the powder coating on the surface; wherein the coating and heating are performed in a time from 5 minutes to 24 hours; andwherein the cured coating results in a higher engine use temperature. | B05D1/06
2540 | US8420238B2 | 具有热障涂层的钨青铜结构材料和涡轮部件的使用 | 2007-01-10 | 未缴年费 | Siemens Aktiengesellschaft | 描述了一种作为热障涂层的钨青铜结构陶瓷材料，其中钨青铜结构陶瓷涂层材料具有式AO-BVOW-CYOZ，其中O代表氧，A代表2+或1+阳离子，B代表2+或3+阳离子，C代表4+或5+阳离子。 热障涂层可应用于燃气轮机部件。 | 1. A turbine component, comprising : a substrate; anda thermal barrier coating arranged on the substrate, wherein the thermal barrier coating comprises a tungsten bronze structured ceramic coating material, wherein the tungsten bronze structured ceramic coating material has the formula AO＆#x2014; BvOw＆#x2014; CyOz where O stands for Oxygen, A stands for a 2+ or a 1+ cation, B stands for a 2+ or 3+ cation and C stands for a 4+ or a 5+ cation, andwherein C is a mixture of the elements of the group consisting of Ti, Zr, Hf, Ce, Th, Nb, and Ta. | F01D25/08
2541 | DE102006056354A1 | 用于飞机的混合驱动装置，具有气体涡轮机单元和电马达设置，使得驱动单元被供给与操作的动力燃气涡轮单元或电机，和驱动单元的制造形成进料使用一个的操作功率 | 2006-11-29 | 未缴年费 | Airbus Gmbh | 所述可用明涉及一种驱动装置用于一种飞机。所述驱动装置(1)一种气体涡轮机的机构(2)用于产生一第一驱动功率和一电动马达(3)用于制造点第二的驱动动力上。所述气体涡轮机的机构(2)和所述电动马达(3)它是在这样的一种方式设置 : 所述驱动单元(1)在至少一个的第一驱动功率和第二驱动动力是使availablable。所述驱动单元(1)被设置以产生在至少通过第一的一个的装置驱动动力和第二驱动动力的进给运动。 | Drive device for an aircraft; wherein said drive apparatuscomprising : a drive unit (1); a gas turbine device(2) For generating a first drive energy; aElectric motor (3) For generating a second driving power; in whichthe gas turbine device (2) And the electric motor (3)are arranged such that the drive unit (1)at least one of the first drive energy and the second drive energycan be provided; wherein the drive unit (1)is set atleast by means of a first drive energyand the second drive energy to produce a feed. | B64D27/00
2542 | DE102011084125A1 | 用于涡轮机叶片段E。g。一种用于飞机气体涡轮发动机，具有上部护罩，该叶片到每个其它互连，和下护罩是分割成多个部分，它被牢固地连接到所述叶片 | 2011-10-07 | 驳回 | Mtu Aero Engines Ag | 一铲段用于一种流体-流机具有在至少两个相邻铲片和与两个盖体积是表明用于限制一个主流路径，其中一个盖体积该铲片和所述其它互连盖的体积为多部分分割成单个部件，它被牢固地连接有一铲片在至少在每个情况下，作为以及作为一种流体-流机与一个多个的这种铲段。 | 1. Blade segment ( 1 ) for a turbomachine having at least two adjacent blades ( 12a , 12b , 12c , 14a , 14b , 14c ) and two bands ( 8 , 10 ) for defining a main current path, wherein , the one shroud ( 8 ) the blades ( 12a , 12b , 12c , 14a , 14b , 14c ) band and the other connecting ( 10 ) into parts ( 16a , 16b , 16c , 18a , 18b , 18c ) is divided, comprising a blade each having at least ( 12a , 12b , 12c , 14a , 14b , 14c ) are fixed. | F01D5/22
2543 | CN102947182A | 涡轮喷气发动机短舱的进气道 | 2011-06-15 | 撤回 | 斯奈克玛 | 本发明涉及到一种涡轮喷气发动机短舱的进气道(11)，包括上游环形唇部(13)和下游外环形结构(14Ex)。本发明的特征在于，上游环形唇部(13)和下游外环形结构(14Ex)采用单件(15)复合材料制成，而且其特征还在于，所述上游唇部(13)由金属层(16)覆盖，特别是，所述金属层采用电沉积或塑性成型形成。本发明还涉及带有由此而形成的进气道(11)的涡轮风扇发动机，和生产这样一种进气道(11)的方法。 | 一种涡轮喷气发动机短舱(2)的进气道(11)，包括上游环形唇部(13)和下游环形外结构(14Ex)，其特征在于，所属上游环形唇部(13)和所述下游环形外结构(14Ex)采用单件(15)复合材料制成，其中，所述上游唇部(13)由金属层(16)覆盖，特别是，所述金属层采用电沉积或塑性成型形成。 | B64D29/00
2544 | EP2006493A2 | 飞机组合发动机的热管理系统 | 2008-06-16 | 撤回 | United Technologies Corporation | 一发动机组合(10)用于与一个燃气涡轮发动机(14)产生的力产生的力，其利用一发动机润滑剂用于润滑活动部件在所述燃气涡轮发动机，和一个内燃发动机(34)设置在所述的组合作为一间歇燃烧发动机产生的力，其利用一用于输送所述间歇中产生的热燃烧发动机的冷却剂离开由此，具有一空气进气(32)，有被一个空气传送管道(30)连接从一压缩机(23)在所述燃气涡轮发动机到所述空气进气，以传递压缩的空气在其上。一个耦合热交换机(61)被耦合到两个所述燃气涡轮发动机和所述间歇燃烧发动机以具有所述发动机润滑剂和所述冷却剂通过穿过其中以从而允许所述冷却剂到运输所述发动机中的热润滑剂远离从中。一个进一步的冷却热交换器(28，90)被耦合到两个所述耦合热器和所述间歇燃烧发动机以其具有一远程流体从一个源和所述冷却剂通过穿过其中以允许该远程流体以输送热在所述冷却剂离开由此，和与所述冷却剂也循环通过在至少一个的所述耦合热器和所述间歇燃烧发动机。 | An engine combination (10) for generating forces, the engine system comprising : a gas turbine engine (14) having an air inlet (12) open to the atmosphere, an air compressor (23), a combustor (24), a turbine (25) and an exhaust exit (16) nozzle open to the atmosphere all positioned along a fluids flow path (11) passing therethrough for generating force, and utilizing an engine lubricant for lubricating moving components in the gas turbine engine, the air compressor having an air transfer duct (30) extending therefrom so as to be able to provide compressed air in that air transfer duct at one end thereof; an internal combustion engine (34) provided as an intermittent combustion engine having an air intake (32) coupled to combustion chambers (35) therein and a rotatable output shaft (40) also coupled to those combustion chambers for generating force, and utilizing a coolant for transporting heat generated in the intermittent combustion engine away therefrom, the air transfer duct (30) being connected to the air intake (32) at an opposite end to be capable of transferring compressed air thereto; a coupling heat exchanger (61; 61 ") coupled to both the gas turbine engine (14) and the intermittent combustion engine (34) as a first coupling subsystem to have the engine lubricant and the coolant pass therethrough to permit the coolant to transport heat in the engine lubricant away therefrom; anda cooling heat exchanger (90, 100, 110, 28) coupled to both the coupling heat exchanger and the intermittent combustion engine as a second coupling subsystem to have a remote fluid from a source thereof and the coolant pass therethrough to permit the remote fluid to transport heat in the coolant away therefrom, and with the coolant also circulating through at least one of the coupling heat exchanger and the intermittent combustion engine. | F01D15/10
2545 | CA2790958A1 | 装置，用于产生功率从一涡轮引擎 | 2012-09-27 | 权利终止 | General Electric Company | 一种用于通过产生飞行器供电的电源装置从一个压力卷轴(26，28)的一个涡轮发动机(10)。交流功率可以被提取从所述涡轮发动机(10)由一个发生器(56，58)具有一个集成自耦变压器单元(62，72)，和转换到直流电源。 | 2. The power generation system of claim 1 wherein the AC generator comprises a constant frequency generator. | H02K11/00
2546 | CA2788803A1 | 复合航空航天结构与集成输送元件 | 2012-09-05 | 权利终止 | Hamilton Sundstrand Corporation | 一种复合结构用于航天应用包括一种结构构件具有多个复合层提供一纵向延伸的空腔。一与所述层之间的输送元件被设置和整体。在一个实施例，该结构件提供了一种燃气涡轮发动机管道或一个机身部件。一种复合结构组件是通过提供一第一制造的复合层在一种形式是对应到一空腔。一第二形成，其可以被一个输送元件的一个实施例中，是位于沿第一层。一第二复合层被敷设到第二的形式和第一的复合层，以提供一种复合结构构件具有一个集成输送元件。 | CLAIMS What is claimed is : 1. A composite structure for aerospace applications comprising : a structural member including multiple composite layers providing an longitudinally extending cavity; a conveyance element arranged between and integral with the layers. | B64C1/06
2547 | EP2574765A2 | 可变区域风扇喷嘴与锁定组件 | 2012-09-24 | 撤回 | Honeywell International Inc. | 一个喷嘴锁定组件是提供用于一种飞机与一推力换向器的致动系统具有一个transcowl(tras)和一可变区风扇喷嘴(vafn)系统具有一个喷嘴。所述喷嘴锁定组件包括一杆连接到一个所述飞机的固定结构; 和一锁定机构安装在所述transcowl和配置成，当所述transcowl是在一第一位置; 该杆接合到解锁所述喷嘴锁定组件和到，该transcowl是在一第二位置时，脱离从所述杆与锁所述喷嘴锁定组件 | A case assembly (110) for an aircraft, comprising : a thrust reverser actuation system (600) (TRAS) having a transcowl (300), the transcowl (300) having a stowed position and an deployed position; a variable area fan nozzle (400) (VAFN) system (114) having a nozzle (400) selectively coupled to the transcowl (300); anda nozzle locking assembly locking the nozzle (400) to the transcowl (300) in the deployed position and unlocking the nozzle (400) from the transcowl (300) in the stowed position. | F02K1/72
2548 | EP2574766A2 | vafn具有改进的致动系统驱动联轴器和制动 | 2012-09-24 | 撤回 | Honeywell International Inc. | 一个致动系统被提供用于一可变区风扇喷嘴组件的一个飞机。所述致动系统包括一电机配置，以产生一个扭矩; 一喷嘴; 和一个驱动联接组件耦合到所述马达和所述喷嘴。所述驱动联接组件包括一第一位置在其所述转矩从所述电机被传递到所述喷嘴以平移所述喷嘴和一第二位置在其所述转矩从所述电机是不转移到所述喷嘴。所述驱动联接组件包括一第一端部和一第二端部，第一和第二端部分配合与一个另一在第一位置和脱开从一个的另一第二位置中。 | An actuation system (600) for a variable area fan (210) nozzle (400) assembly of an aircraft, the system (114) comprising : a motor configured to generate a torque; a nozzle (400); anda drive coupling assembly (640) coupled to the motor and the nozzle (400), the drive coupling assembly (640) having a first position in which the torque from the motor is transferred to the nozzle (400) to translate the nozzle (400) and a second position in which the torque from the motor is not transferred to the nozzle (400), wherein the drive coupling assembly (640) comprises a first end portion (700) and a second end portion (750), the first and second end portions (700) mating with one another in the first position and disengaged from one another in the second position. | F02K1/76
2549 | US20100223905A1 | 飞机燃气轮机运行间隙控制系统的铲斗 | 2010-03-03 | 未缴年费 | Rolls-Royce Deutschland Ltd & Co Kg | 一种用于飞行器燃气轮机的核心发动机2的整流罩1的铲斗允许空气从旁通管道3中的旁通流供应到核心发动机通风室4中的多个冷却空气分配器。 斗包括第一管状流道5和第二管状流道7，第一管状流道5的入口6布置在旁通管3中并且延伸穿过整流罩1，第二管状流道7至少部分地包围第一流道5并且其入口8相对于第一流道5的入口6在流动方向上向后偏移。 | 1. An air scoop of a fairing of a core engine of an aircraft gas turbine through which air can be supplied from a bypass flow in a bypass duct to a plurality of cooling-air distributors in a core-engine ventilation compartment, the scoop comprising : a first tubular flow duct having an inlet opening arranged in the bypass duct, the first tubular flow duct extending through the fairing; a second tubular flow duct which at least partly encompasses the first flow duct and which includes an inlet opening rearwardly offset relative to the inlet opening of the first flow duct in a direction of flow. | F02C7/04
2550 | US20080267762A1 | 用于燃气涡轮发动机的具有进气翼面的机舱组件 | 2007-04-24 | 未缴年费 | Raytheon Technologies Corporation | 一种机舱组件包括入口唇部和与入口唇部相邻的翼型。 所述翼型可选择性地在第一位置和第二位置之间移动，以调节迎面而来的气流的流动并影响所述机舱组件的有效边界层厚度。 | 1. A nacelle assembly, comprising : an inlet lip section; andat least one airfoil adjacent to said inlet lip section, wherein said at least one airfoil is selectively moveable between a first position and a second position to influence a flow of oncoming airflow and influence an effective boundary layer thickness of the nacelle assembly. | B64C21/00
2551 | DE102011087159B3 | 夹持涂层制备用于本发明的冷气体注射器和冷气体喷射装置。 | 2011-11-25 | 未缴年费 | Mtu Aero Engines Ag | 本发明涉及一种可获得的程序用于该涂层的结构单元，特别是一种建筑单元的一种气体涡轮机或一种航空发动机，与其中所述涂层通过冷气体注射器在该结构单元和由此该涂层前所述的一种，其可涂覆该表面的结构单元(1)与冷等离子体(11); 为施加的预-处理。本发明涉及可获得的进一步的冷气体喷射装置(4)用于所执行的程序。 | 无 | C23C4/02
2552 | US20130074517A1 | 燃气轮机发动机悬置组件 | 2011-09-23 | 放弃 | United Technologies Corporation | 一种用于将塔架连接到燃气涡轮发动机的中间壳体的前安装组件，所述前安装组件包括前安装平台、摇臂树组件以及第一和第二A形臂。 所述平台连接到所述塔架并邻近所述中间壳体设置。 所述摇臂树组件通过第一球节连接到所述前安装平台。 第一A臂连接到中间壳体的第一侧，第二A臂连接到中间壳体的第二相对侧。 第一和第二A形臂安装到前安装平台并安装到摇摆树的相对端。 上述布置允许第一和第二A形臂在中间壳体处反作用基本上平行于燃气涡轮发动机的中心线轴线的推力载荷。 | 1. A forward mount assembly for connecting a pylon to an intermediate case of a gas turbine engine, comprising : a forward mount platform connected to the pylon and disposed adjacent the intermediate case; a wiffle tree assembly connected to the forward mount platform through a first ball joint; anda first A-arm connected to a first side of the intermediate case and a second A-arm connected to a second opposing side of the intermediate case, wherein the first and second A-arms are mounted to the forward mount platform and mounted to opposing ends of the wiffle tree, and wherein the first and second A-arms react a thrust load at the intermediate case substantially parallel to a centerline axis of the gas turbine engine. | B64D27/40
2553 | US20130074519A1 | 辅助动力单元入口门位置控制系统及方法 | 2011-09-26 | 放弃 | Honeywell International Inc. | 提供了用于控制辅助动力单元(APU)入口门的方法和设备。 感测多个APU操作参数和多个航空器操作参数。 APU操作参数和航空器操作参数被处理以确定将APU涡轮机入口温度保持在预定值的最小APU入口门位置。 然后，APU入口门被移动到确定的最小APU入口门位置。 | 1. An auxiliary power unit (APU) inlet door control system, comprising : an APU controller adapted to receive a plurality of APU signals and a plurality of aircraft signals, each APU signal representative of a sensed APU operational parameter, each aircraft signal representative of a sensed aircraft operational parameter, the APU controller configured, in response to the APU signals and the aircraft signals, to (i) determine a minimum APU inlet door position that will maintain APU turbine inlet temperature at a predetermined turbine inlet temperature value and (ii) supply APU inlet door position commands; andan APU inlet door actuator adapted to couple to an APU inlet door, the APU inlet door actuator coupled to receive the APU inlet door position commands and configured, in response thereto, to move to a position representative of the minimum APU inlet door position. | F02C6/00
2554 | US20130078081A1 | 具有改进驱动耦合组件和制动器的VAFN系统 | 2012-03-21 | 未缴年费 | Honeywell International Inc. | 提供了一种用于飞行器的可变面积风扇喷嘴组件的致动系统。 所述致动系统包括构造成产生转矩的马达； 喷嘴； 以及驱动联接组件，其联接至所述马达和所述喷嘴。 驱动联接组件包括第一位置和第二位置，在第一位置中，来自马达的扭矩传递到喷嘴以平移喷嘴，在第二位置中，来自马达的扭矩不传递到喷嘴。 所述驱动联接组件包括第一端部和第二端部，所述第一端部和第二端部在所述第一位置彼此配合并且在所述第二位置彼此脱开。 | 1. An actuation system for a variable area fan nozzle assembly of an aircraft, the system comprising : a motor configured to generate a torque; a nozzle; anda drive coupling assembly coupled to the motor and the nozzle, the drive coupling assembly having a first position in which the torque from the motor is transferred to the nozzle to translate the nozzle and a second position in which the torque from the motor is not transferred to the nozzle, wherein the drive coupling assembly comprises a first end portion and a second end portion, the first and second end portions mating with one another in the first position and disengaged from one another in the second position. | F01D17/10
2555 | CN101832154A | 一种航空发动机涡轮叶片气膜冷却方法 | 2009-03-11 | 未缴年费 | 中国科学院工程热物理研究所 | 一种航空发动机涡轮叶片气膜冷却方法，以固态工质NH4HCO3作为冷却工质来源，以发动机外机匣内部、位于发动机尾喷管外侧的环形空腔作为回热腔，将固态工质输入该回热腔内，利用发动机尾气余热将固态工质加热分解为中温高压的冷却工质，该冷却工质在压力驱动下通过连通回热腔出口与涡轮叶片冷却空气入口的气体通道进入原有空气气膜冷却的供气通道，对发动机涡轮叶片进行气膜冷却，因冷却过程中伴随着吸热的分解反应而显著提高冷却效率；冷却工质为其热解产物。本发明可全部或部分取代空气气膜冷却，在无法进一步增加冷却空气量而又必须要达到更高冷却效率时，对一级导向叶片和一级转子叶片等热负荷最高的航空发动机部件进行冷却。 | 一种航空发动机涡轮叶片气膜冷却方法，以固态工质作为冷却工质来源，以发动机外机匣内部、位于发动机尾喷管外侧的环形空腔作为回热腔，将固态工质输入该环形回热腔内，利用发动机尾气余热将固态工质加热分解为的冷却工质，该冷却工质在压力驱动下通过连通回热腔出口与涡轮叶片冷却空气入口的气体通道进入原有空气气膜冷却的供气通道，对发动机涡轮叶片进行气膜冷却，由冷却过程中伴随着吸热的分解反应而提高冷却效率；所述固态工质为NH4HCO3；所述冷却工质是NH4HCO3经加热分解的产物，即体积比1∶1∶1的NH3、H2O和CO2混合气体。 | F01D5/18
2556 | CA2805757A1 | 涡轮发动机具有两个unducted螺旋桨 | 2011-07-13 | 权利终止 | Snecma | 一涡轮发动机包括两个外同轴的计数器-旋转unducted螺旋桨，一种上游的螺旋桨和一下游螺旋桨，分别。所述下游的所述叶片推进器是其在所述纵向方向伸缩，作为以减少所述的直径该螺旋桨。所述还原在所述的所述下游螺旋桨直径使它可能以减少由涡流引起的噪音通过所述上游产生的螺旋桨。 | 7Claims.1.Turboshaft comprising two non-faired, coaxial and contra-rotating external propellers, respectively upstream and downstream, characterized in that the length of the blades of at least one of the two propellers can be varied in such a way that the diameter of the downstream propeller is less than the diameter of the upstream propeller. | F04D19/02
2557 | CA2799049A1 | 陶瓷基体的复合结构，与其形成部件，和生产的方法 | 2011-05-16 | 权利终止 | General Electric Company | 陶瓷基体复合夹心结构，燃气涡轮发动机部件，其包括这种夹层结构，和生产这种夹层的方法结构。所述陶瓷基体复合夹心结构包括一具有相对芯-配置第一和第二表面，一个第一facesheet粘接，以第一的表面，和一构件粘合到第二之间的表面，从而使所述芯是所述第一facesheet和所述的构件。第一facesheet和所述芯包括，分别，第一和第二的陶瓷基体复合的材料; 和第二的陶瓷基质中所述芯具有一个ceramicreinforcement材料复合的材料所形成的一毡或一个开口编织织物。 | CLAIMS : 1. A gas turbine engine component comprising : a ceramic matrix composite sandwich structure comprising a core having oppositely-disposed first and second surfaces, a first facesheet bonded to the first surface, and a member bonded to the second surface so that the core is between the first facesheet and the member, the first facesheet and the core comprising, respectively, first and second ceramic matrix composite materials, the second ceramic matrix composite material comprising a ceramic reinforcement material in a ceramic matrix material.. | B32B18/00
2558 | GB0710153D0 | contrails的方法和设备，用于抑制航空发动机 | 2007-05-26 | 申请终止 | Rolls Royce Plc | 一种操作飞机的方法，与飞机本身，包括燃气涡轮发动机的羽流中排出的气体在使用中，所述飞行器，其特征是包括电磁辐射发生器和波导直接排气处的电磁辐射羽流，避免contrails的形成。 | 无
2559 | EP2096293A2 | 飞机发动机与多个风扇 | 2009-02-23 | 撤回 | Rolls-Royce Deutschland Ltd & Co Kg | 所述双-风扇-飞机驱动单元具有一个气体涡轮机芯发动机(10)，一种压缩机，一个燃烧腔室和一个主轴(11)用于驱动一涡轮。所述主所述气体涡轮机的芯轴的发动机是在操作方式连接在一个机械驱动连接与两个单独的风机(6)。该单独的风机是相邻设置到所述气体涡轮机芯发动机。 | Aircraft propulsion unit having a core gas turbine engine (10) and at least in each case one compressor, a combustion chamber and a main shaft (11) driving the turbine, characterized in that the main shaft (11) of the core gas turbine engine (10) via a mechanical drive connection with at least two separate blowers (6-9) is operatively connected, which are respectively arranged adjacent to the core gas turbine engine (10). | F02K3/077
2560 | DK2196394T3 | 发动机洗涤废水的收集与处理方法 | 2004-06-14 | 期限届满 | Pratt & Whitney Line Maintenance Services Inc | 用于洗涤的气体涡轮发动机系统(1)。该系统包括一喷淋装置(33，90)包括在至少一个喷嘴(54)适于以喷射液体到一个入口(110)的所述发动机的洗涤操作期间，一个洗涤单元(31，35)适于以分配所述液体到所述喷淋装置(33，90)，和一个定位装置(34)。在三个尺寸适于移动所述喷淋装置，从而使所述喷射装置的一个定位在一个洗涤所述三个尺寸中的操作位置相对所述发动机进口(110)之间无任何接触所述喷淋装置(33，90)。和所述发动机(1)。本发明还涉及一车辆用于制造本发明的系统的移动和到一个移动系统用于作为一个燃气涡轮发动机(1)包括一个移动车辆携带该洗涤系统和一个液体收集单元(116)包括一收集装置(114)适于以收集废洗液中发出的从所述发动机在一洗涤所述发动机的操作。 | 无 | B64F5/00
2561 | US20130073171A1 | 用于检测涡轮的油回路的燃料污染的方法和装置 | 2012-09-14 | 放弃 | Snecma | 一种用于检测安装在航空器上的涡轮机的油路被另一流体污染的方法，所述油路包括油箱，所述油箱设置有用于测量其油位的装置，将所述油箱连接到所述涡轮机的各个待润滑单元的管道，以及用于使所述油在所述油箱和所述单元之间循环的装置，所述涡轮机包括用于测量其发动机速度的装置和用于测量至少在所述油路的一点处的油的温度的装置。 监视油箱中的油位，如果在给定时间间隔内测量的油位下降低于设定的最小下降值，则触发警报。 可以用简单的提高机油油位来代替减少的机油油位，而不考虑监测的持续时间。 | 1. A method for detection of contamination, by another fluid, of the oil circuit of a turbomachine fitted on an aircraft, said oil circuit comprising at least one tank provided with a means for measurement of its oil level, piping which connects said tank to the various units of the turbomachine to be lubricated, and at least one means for putting the oil into circulation between said tank and said units, said turbomachine comprising a means for measurement of its engine speed and a means for measurement of the temperature of the oil at one point at least of said oil circuit, wherein said method comprises monitoring of the oil level in the tank, which is associated with the triggering of an alert if the decrease in said oil level, measured over a given interval of time, becomes lower than a set minimum decrease. | B64D45/00
2562 | GB201302015D0 | 一冷却系统的控制方法 | 2013-02-05 | 申请终止 | Rolls Royce Plc | 一种方法控制飞行器燃气涡轮发动机的冷却系统(20)。冷却系统包括热交换器(22)具有第第一流体流路(24)，通过该风扇空气可以流动，和第第二流体流路(26)，通过该较热的压缩机空气流。冷却系统(20)还包括阀(30)打开位置之间配置相对应的第一操作模式，内有风机，空气流动经过第一路径(24)，以冷却压缩机第二中的空气路径(26)到较低温度，和闭合位置相对应的第二操作模式，内有风机，空气流动经过第一路径(24)在降低的速率，或根本不，使得压缩机第二路径(26)中的空气冷却到较低的程度上，或根本不。阀(30)当飞行器工作在第一模式确定为在下降方式，或当涡轮入口温度(3x)的燃气涡轮发动机上方的预定量。否则，该阀(30)工作在第二模式。 | 无
2563 | RU125913U1 | 用于所述装配装置，用于所述薄-壁的锥形罩焊接 | 2012-10-25 | 未缴年费 | российская федерация, от имени которой выступает министерство промышленности и торговли (минпромторг россии) (Ru) | 有用的模型是一种下所述的焊接工程领域和可被使用，用于例如，所述的飞机行业之前在该点所生产的所述薄-壁的锥形整流罩的与所述的加劲肋，利用，用于例如，用于所述热屏蔽的喷嘴gtd(气体-涡轮机发动机)。用于所述装配装置，用于焊接的所述薄-壁的锥形罩，其由除了该段与所述加强在所形成的弯曲的后侧边缘肋段，执行是在所形成体和支撑支柱其上的所述段的罩。体由它可拆卸的支撑板上的底座和建立与所述的所述侧边缘之间的间隙相邻的支撑板。它们之前所提到的间隙是打算用于定位所述罩的所述段的珠粒边缘，从该分别形成所述的加劲肋。在这种情况下支撑板形成锥形表面。所使用的用于焊接一个用于所述装配装置使它可能以使与所述加强整流罩肋在其空腔。具有与所述的加劲肋整流罩焊接所增加的强度性能和通过在所述操作可靠性，因为; 它们的加劲肋是在该点执行一个与所述壳体整体的整流罩的。6illus。 | 1. Device for the assembling for welding of the thin-walled conical cowling, which consists of the segments with the stiffening ribs of in the form bent back flank edges of segments, that contains body and bracing struts on it of the segments of cowling, in this case body is executed in the form base and the detachable supporting plates, established on the basis with the formation of conical surface and with the clearances between the flank edges of adjacent supporting plates on the generatrix of conical surface, intended for positioning in them the bent back flank edges of segments. | B23K37/04
2564 | RU126056U1 | 所述燃气涡轮发动机单元的所述的支架 | 2012-09-24 | 期限届满 | открытое акционерное общество научно-производственное объединение сатурн | 有用的模型是一种下所述的飞机发动机的建筑施工和动力机领域，主要以所述的润滑系统的所述燃气涡轮发动机的轴承支撑，并且它可被用于供应和使用之前，所述的油出口轴承，用于例如，高-温度的飞机气体-涡轮发动机。技术结果是一个增加在可靠性和燃气涡轮发动机的所述的支架和服务寿命，因此，整个发动机，通过一个在该条件用于润滑剂和强化冷却轴承的改进，由于以所保证的一个均匀的油供给到该区域的所述外座圈和滚动接触的接触和强制的油出口从该区的所述的轴承内环和滚动接触的接触。一种改进，在该条件用于该轴承的油供给到所述内环被附加技术结果。技术结果是达到作为远作为该事实 : 所述燃气涡轮发动机单元的所述的支架; 所述的含轴，所述壳体，其与所述保证间隙被建立之前该外滚道，分离器与所述巢; 其旁边是建立所述滚动接触，和所述油-进料通道，由所述壳体和所述外滚道之前，在这种情况下该油-进料通道之前，该外滚道之前，所述的轴旋转的方向被倾斜，在对比度以该公知的，它含有两个离心轮的所述的油出口与所述元件，所述轴上建立它是端部的轴承，所述元件的所述的油的出口，该前所述的方向是倾斜轴的转动，在这种情况下该油-所述壳体之前进给通道被所述的旋转方向之前也倾斜的轴和被同轴到所述油-进料通道之前，该外滚道。用于该油供给到所述内环中的一个改进的轴承所述的侧保持件的一轴承可被执行之前，所述滚动接触的旋转的方向倾斜，在这种情况下，所述保持架的宽度的一滚动接触轴承可超过所述的直径。用于所述固定所述轴向方向之前所述轴承之前的分离器所述的一种轴承保持架可以被格板形成之前执行相对于每个其它。所述出口的油可以被执行的所述元件在所形成叶片或[vyborok]。 | 1. Node support turbomachine comprising a shaft, a housing in which a clearance is established outer ring bearing cage with pockets in which are mounted the rolling elements, and the oil supply passage formed in the housing and bearing outer ring, wherein the oil supply channels in the outer bearing ring are inclined in rotational direction, characterized in that it comprises two centrifugal wheel elements oil return mounted on the shaft from the bearing end faces, oil drainage elements of which are inclined in the rotational direction, while in the case of the oil supply channels are also inclined in the rotational direction and coaxial with the oil supply passage in the outer ring of the bearing. | F02C7/06
2565 | EP2165929A2 | 推力定向系统 | 2009-09-21 | 撤回 | Rolls-Royce North American Technologies, Inc. | 在一个实施例中，一个喷嘴(60)的一个燃气涡轮发动机(50)可以被提供具有一个喷射器(67)包括一柯安达喷射器和一种流体喷射器，其操作在一起以提供用于一种变化中排气流动方向。所述射流喷射器可以被重合的与或下游的所述柯安达喷射器和两个可以被用于在高压力比所述喷嘴的操作。所述射流喷射器可以被位于相对所述柯安达喷射器和，激活时，可以提供用于一个区域的分离流在所述的相同侧的所述喷嘴作为所述射流喷射器。所述柯安达喷射器可以提供附加的动量到一排气流流动通过所述喷嘴和可促进所述流动到撑条连接在所述柯安达喷射器侧的所述喷嘴。 | A thrust vectoring device useful for aircraft, the device comprising : a nozzle having a first injection discharge opening located at a first flow stream location in the nozzle and operable for flowing fluid in a tangential direction relative to a surface of the nozzle, and a second injection discharge opening located at a second flow stream location and operable for flowing fluid in a non-tangential direction relative to the surface of the nozzle; and wherein the first flow stream location is coincident with or upstream of the second flow stream. | B64C15/02
2566 | RU125704U1 | 空气的装置，用于所述所述外加剂的浓度的所述的飞机气体涡轮引擎 | 2012-10-02 | 未缴年费 | открытое акционерное общество летно-исследовательский институт имени м.м. громова | 有用的所述模型提出的技术是一种下所述区域的所述外加剂的浓度之前，该测试的空气该飞机的气体-涡轮机引擎(GTD(气体-涡轮机引擎))选择从压缩机用于提高它们的定义的所述灵敏度，的估计所述空气的污染程度由所述产品，其与空气接触在一起所述的空调系统的(skv)和学习该组合物有害的杂质浓度的和危险气体和蒸汽的空气之前。该外加剂的装置，用于该浓度的空气GTD包含圆柱形壳体，输入和输出carbines，气密地建立所述壳体集中器之前，从所述指定的钢制成的管与所述silencers从所述玻璃羊毛靠在所述端部所述的管，所述管之前与所述横向开口和所述调节螺钉与所述推进器用于移动所述所述管之前的吸附剂，所述silencers从所述玻璃之间放置羊毛。外壳是与所执行的分支管，它是提供用于所述起见，两个进气的输入和输出carbines，其中所述壳体之前集中器的所述管固定。输出所述空气方向的所述的采样之前carbine后，执行与所述入口管道，焊接到所述壳体。carbine前与所述输入和所述采样之前建立所述的方向排气导管的空气，它与所述散热器被执行的在所形成的大量通过其与所述外套管直径超过该尺寸所述的壳体的直径，螺纹与该借助于carbine所述的排气导管的分支管的旁边外壳到所述支撑在所述圆柱形壳体的包装，作为远作为所述长度不低于20～与所述最小技术的间隙，所述的总和等于下所述所述集线器的所述管的直径的导纳和carbine的出口，所述集线器被引入的所述管的尖部。在这种情况下，所述支撑之间和所述carbine是放置所述套管，从thermoresistant硅制成的橡胶与所述轴向开口，为其进入所述集线器。前carbine是由从所述钢的一个片件和被用于降低所述气体的温度散热器所述前向部分之前的所述集线器和所述的护孔环。前所述集线器carbine是用于所述前向部分的散热器，以避免过热的吸附剂和护孔环，在其不该调节过程的结果分配之前，该装置产生所述散热器的温度的限制空气在所述入口的旁边所述集线器。因此，降低了背景污染。此外，所述接地和特别是飞行测试的时间被缩短，所述替换所述的喷射流的所述清除扩散器的所述发动机的工作之前，所不同的方式，因为不需要。1[P]。[F]，3的图。 | 1. The Device for the concentration of the admixtures of air of aircraft gas-turbine engines, which contains the cylindrical housing, input and output carbine, the airtightly established in the housing concentrator, filled with sorbent, made from the pointed steel tube with the silencers from the glass wool at the ends of the tube, with the lateral opening in the tube and the adjusting screw with the pusher for displacing the sorbent in the tube, placed between the silencers, that is characterized by the fact that the housing is executed with the branch pipe, from the ends the housing is supplied with two gas-feeding input and output carbines, which fix the tube of concentrator in the housing, output carbine rear in the direction of the sampling of air is executed with the inlet duct, welded to the housing, and front, established in the direction of the sampling of air carbine is executed with the radiator on the carbine in the form massive bushing with the outside diameter, which exceeds the size of the diameter of housing, screwed with the aid of the exhaust duct of carbine into the branch pipe of housing to the support in the cylindrical packing of housing, in this case into the exhaust duct by the length not less than 20 mm with the minimum technological clearance, equal to the sum of the admittances of the diameter of the tube of concentrator and outlet of carbine, introduces the pointed part of the tube of concentrator, between the support and the carbine is placed the bushing, made from thermoresistant silicon rubber with the axial opening, into which enters the concentrator, front carbine is made from the one-piece piece of steel and is radiator for decreasing the temperature of gas in the forward section of the concentrator and the grommet. | G01N1/02
2567 | FR2922152A1 | 用于声学板结构具有心脏气泡 | 2007-10-16 | 放弃 | Aircelle Sa | 本发明的一种结构(10)与气泡心脏准备以被用于在一吸音板用于一种的机舱涡轮喷气发动机包括\/理解在至少一个蜂窝单元(12，14)，每个蜂窝单元(12，14)包括两个片材的端部(18，20)，片材的端部(18，20)被联合它们之间通过焊锡端子(24)铺设顺序中进行以形成蜂窝状细胞(32)。本发明还具有作为一个目的的一种方法制备的这种一结构，一吸音板包括这样的一个结构为井为一吊舱包括这样的一个吸音板。 | CLAIMS1.Structure (10; 310) with honeycomb core suitable for use in an acoustic panel for a turbojet engine nacelle comprising at least one honeycomb unit (12; 14; 112, 114), each honeycomb unit (12; 14; 112; 114) comprising two end sheets (18; 20; 118; 120), characterized in that the end sheets (18; 20; 118; 120) are joined together by junction pads (24) arranged so as to to form alveolar cells (32; 332). | B32B37/12
2568 | DE102011112254A1 | 喷发动机用于飞机，具有附件变速箱，其被耦合到辅助单元用于保持温度的润滑和冷却剂在罐装置集成在中间壳体 | 2011-09-02 | 驳回 | Rolls Royce Deutschland Ltd Co Kg | 它成为一个发动机(1)用于一飞机建议的，其表现出下游的进气范围一通过-通过通道和一个发动机芯，其在至少一个bereichsweise之间的中间壳体(53)被设置。以该存储schmierbzw。冷却剂为训练一个罐装置(50)，由此schmierbzw。冷却剂作为所述润滑和\/或保持在一个适中的温度在至少一个辅助骨料连接与一个辅助装置传动机构(10至14)被训练。该罐装置(50)是在至少bereichsweise到该中间壳体(53)集成。 | Engine for an aircraft, which downstream of a lead-in area (3) A bypass duct (2) And an engine core (5), Between which at least in regions, an intermediate housing (15. 53) Is arranged, for storing a lubricant or coolant, a tank apparatus (19. 40. 50) Is formed, and the lubricant or coolant for lubricating or temperature control of at least one with an accessory gearbox means (9) Coupled auxiliary power unit (10 to 14) is provided, characterizedThat the tank system (19. 40. 50) At least in regions in the intermediate housing (15. 53) Is integrated. | F02C7/32
2569 | CN102345122A | 一种多用途的低导热陶瓷/贵金属层状复合热障涂层 | 2011-10-26 | 未缴年费 | 北京科技大学 | 本发明的低导热陶瓷/贵金属层状复合热障涂层涉及复合材料与涂层技术，其结构包括4种类型：(1)等间距交替沉积低导热陶瓷层和贵金属层；(2)非等间距交替沉积低导热陶瓷层和贵金属层；(3)在基体合金表面沉积的抗氧化保护层上面施加低导热陶瓷层和贵金属层状复合热障涂层；(4)在低导热陶瓷/贵金属层状复合热障涂层的外表面上沉积其它功能涂层。本发明通过交替沉积低导热陶瓷层和贵金属层形成的层状复合结构使热障涂层具有优异的隔热性能和抗热冲击性能，涂层结构稳定，服役寿命长，可用于航空发动机、舰船发动机、地面燃气涡轮、火箭发动机等高温合金，或难熔合金热端部件的高温防护。 | １．一种多用途的低导热陶瓷／贵金属层状复合热障涂层，其特征在于，复合热障涂层包括４种类型：(ａ)等距间隔交替沉积低导热陶瓷层和贵金属层；(ｂ)非等距间隔交替沉积低导热陶瓷层和贵金属层；(ｃ)在合金表面先沉积抗氧化保护层，再沉积低导热陶瓷／贵金属层状复合热障涂层；(ｄ)在低导热陶瓷／贵金属层状复合热障涂层的外表面上再沉积热辐射涂层。 | C23C28/00
2570 | US20040194627A1 | 用于热管理的系统和方法 | 2003-09-08 | 期限届满 | Raytheon Technologies Corporation | 一种用于管理燃气涡轮发动机中的热传递的系统，包括 : 设置成与发动机可操作地连通的热产生子系统； 一种燃料源，其被配置为供应燃料， 燃料稳定单元，其被配置为从燃料源接收燃料并将燃料提供给发动机；以及热交换器，其被布置为与燃料热连通以实现热量从发热子系统传递到燃料。 一种管理飞行器中的热传递的方法，包括从供给到用于驱动飞行器的发动机的燃料流中除去氧，将热量从飞行器的发热子系统传递到燃料，以及燃烧燃料。 一种用于飞行器热管理的系统，包括用于为飞行器供电的装置， 将燃料供应到用于为飞行器提供动力的装置的装置，用于使燃料脱氧的装置，以及用于实现飞行器的发热子系统和燃料之间的热传递的装置。 | 1. A system for the management of thermal transfer in a gas turbine engine, said system comprising : a heat generating sub-system disposed in operable communication with said engine; a fuel source configured to supply a fuel; a fuel stabilization unit configured to receive said fuel from said fuel source and to provide said fuel to said engine; and a heat exchanger disposed in thermal communication with said fuel to effect the transfer of heat from said heat generating sub-system to said fuel. | B01D53/22
2571 | JP2010235111A | 涡轮清洗系统 | 2010-03-09 | 未缴年费 | Gas Turbine Efficiency Sweden | 要解决的问题 : 以提供一清洁装置，系统，和有效洗涤方法的一个或多个APU在一个在一个设备领域，或在-线，同时操作该APU上。溶液 : 一用于清洁喷淋清洗装置的辅助动力在所述的一种飞机内部(apu)装置具有一个或多个喷雾喷嘴; 一水管用于进料水到所述喷嘴(s); 和一个定位装置。该系统用于清洁所述APU具有所述喷淋清洗装置; 和一用于进给一洗涤液体进料系统与一压力和一温度控制到所述的装置。该方法用于清洁所述的APU具有步骤 : 制备所述喷淋清洗装置; 安装该装置以一空气吸入端口所述飞机的结构; 和进给所述的洗涤液体具有一个希望的喷雾压力，一个希望的喷涂温度和一个希望的喷液液滴尺寸到所述喷淋清洗装置。版权 : (C)2011，&inpit | 1. Located inside the aircraft auxiliary power unit (APU) spray cleaning apparatus for cleaning, the apparatus comprises, one or more spray nozzles 1; at its distal portion attached to said spray nozzle, the nozzle for supplying water to the water tube; said water and in fixing the tube, wherein said positioning means for positioning the nozzle relative to the outer APU, characterized in that a spray cleaning device. | B64F5/00
2572 | RU125256U1 | 中空冷却所述涡轮叶轮的叶片 | 2012-03-29 | 期限届满 | федеральное государственное бюджетное образовательное учреждение высшего профессионального образования московский авиационный институт (национальный исследовательский университет) (маи) (Ru) | 有用的模型是一种下所述燃气涡轮发动机，在特定到火焰到所述冷却气体涡轮机的叶轮的叶片; 和其可找到一种使用所述avia发动机之前施工的技术和其它区域，其中燃气涡轮发动机被使用。中空的冷却涡轮叶轮的叶片，其包含在所述壁的叶片用于该逃生通道的冷却器下其外部凹表面，通过该事实，其特征是所述叶片箔超过所述外凹的表面是在至少[odnin]所述通道在所形成的槽，其形成的一个的表面与所述切线的角度，以所述所述叶片的外表面所处的它们的接合之前箔从0至9°，该槽定向的径向上，沿该跨度的该叶片，所述槽的宽度Δ是位于该范围中从0，3至1mM，所述的所述槽的相对长度L\/Δ不会小于3a的RDS…5，在这种情况下两个表面之间的所述槽本身被连接用于所述交叉连接的所述起见，其分别执行与所述的涡轮与相对于该轴线倾斜从0至60°。此外，使形成，该槽它interesects所述凹表面上的叶片它可以具有曲线形式，和使可以执行所述凹表面的所述的高度超过所述部分的所述叶片箔，在这种情况下其程度包括不从所述所述叶片的高度比2\/3少箔，和从所述根部的距离的所述叶片箔到所述槽不超过1\/6份所述的所述叶片高度的箔。 | 1. A hollow cooled rotor blade of the turbine, comprising a wall for discharging blade cooling channels on its outer surface is concave, characterized in that the outer concave surface of the pen blade has at least a channel odnin slit one surface which forms an angle with tangent to the outer surface of the pen blades at their lower coupling 9º, this gap is radially oriented along the height of the blade, the width of the gap Δ in the range of 0.3 to 1 mm, the relative gap length l / Δ, where l - length of the slit is 3-5, wherein both surfaces of the slit are connected with each other by jumpers, are configured with a slope of less than 60º with respect to the turbine axis. | F01D5/18
2573 | RU125257U1 | 所述转子叶片的柄部 | 2012-06-05 | 期限届满 | федеральное государственное бюджетное образовательное учреждение высшего профессионального образования кубанский государственный технологический университет (фгбоу впо кубгту ) (Ru) | 有用的模型是一种下所述的飞机发动机的施工区域和电源设备的施工，在特定到该装置用于连接所述的单元。功能性连接的转子叶片用于该为了所述的蒸汽涡轮机转子盘的所述的轮辋，其含有环形凹槽前所述轮缘的盘和进入其柄部的叶片。所述柄部的叶片含有超过其表面从所述功能nanod着陆层-结构材料，其具有该效果形成的所述的存储器，通过获得所述机械活化之前，所述的真空等离子喷涂粉末的基础上的Ni; 其真空退火，与所述后续的冷却液体氮的外侧与所述助所述低温度或所述加热前所述的依赖关系从所述功能材料的特性与[epf]，所述取代的所述的塑料变形层在这种通过辊压光温度，着陆所述涡轮叶片的涡轮盘和所述槽之前加热到所述温度所述端部的反向马氏体的变换。在所得到的强度中增加功能连接和简化在所述组装是技术结果。 | 1. The Shank of rotor blade, executed with the possibility of connection with the rim of the rotor disk of steam turbine by means of the annular groove, executed in it, that is characterized by the fact that it is supplied with the placed on its surface landing layer from the functional nanod-structure material, which possesses the effect of the memory of form, obtained by plasma spraying in the vacuum of the mechanically activated powders on basis Ni. | F01D5/30
2574 | RU125311U1 | 环形的燃烧腔室 | 2012-10-01 | 期限届满 | открытое акционерное общество научно-производственное объединение сатурн | 有用的模型是一种航空下所述的区域，船舶和地面-基气体-涡轮机发动机施工，和它能找到一种使用用于保证该操作之前，所述涡轮机的所述燃烧腔室的可维护性无所输送的发动机前所述修复企业。所述技术结果，下，以达到的，其是指向有用的模型，所述不足的是所述消除指向出的上方，即 : 所述创建用于所述可视勘测的火焰管的条件，所述旁边的所述访问实现其空腔和其替代物在该燃烧腔室在所述对象的修复该操作中，由于到所述执行所述的火焰管的截面。技术结果是达到作为远作为该事实是，在所述环形的燃烧腔室，其含有截面外壳体和火焰管内部建立它，在对比度到所述已知的，该火焰管具有，在至少，一个纵向接头。外壳体可以具有，在至少，一个纵向接头在一个平面与该火焰管的接头。外部壳体还可具有，在至少，一个横向接头，在这种情况下，该部件的所述壳体具有该照相机的位移沿该轴线的能力。 | 1. The annular combustion chamber, which contains sectional external casing and established inside it flame tube, that is characterized by the fact that the flame tube has, at least, one longitudinal joint. | F23R3/60
2575 | RU2476352C2 | “海豚”搜索-和-救援浮海直升机 | 2011-04-06 | 未缴年费 | Polovnikov Jurij Vladimirovich | 领域 : 运输。内容 : 本发明涉及hydroaviation。提出了直升机包括机身1与尾吊杆11，燃气涡轮发动机8与两个同轴的转子9，Δ与前边缘翼瓣13上靠在半-缸机身1和其下方的三个浮子2，4分别设置配备有可伸缩的阻尼滑动hydroski，双-翅片尾与翅片6放置在侧浮体后部分4和顶部通过稳定器12与机身部分连接轨臂，两个水平推力与推动螺旋桨推进器7安装在尾部翅片。所述Δ翼利用气流的进料从转子产生空气垫与引导边缘襟翼13和侧浮子4。效果 : 较高的稳定性，下冲击载荷。3划出 | 1. Search And Rescue float gidrovertolet- amphibian, intended for the rescuing of people, which suffer calamity at sea, via splashdown and takeoff directly on the spot of catastrophe, the containing fuselage with the tail boom, gas-turbine power plant with two rigid coaxial rotors, that is characterized by the deltoid low-aspect-ratio wing, on which on top is superimposed the fuselage, and from below are established three floats according to trimaran diagram, on which in the tail section rest the keels of the twin-finned tail, connected by stabilizer with the tailed fuselage beam, with two propellers with the pusher propellers, which create the horizontal component of speed, by installation in the rear portion of the delta wing of the slanted shield, which forms together with the lateral floats air cushion, by damping sliding gidrolyzhami, produced with the landing and removed in flight, with which they are equipped floats. | B64C35/00
2576 | US20120056034A1 | 可变周期垂直起落动力装置 | 2010-09-02 | 未缴年费 | Kosheleff Patrick A | 一种垂直起落飞机动力装置，在巡航飞行期间在低功率涡轮风扇模式和垂直飞行期间在高功率升力风扇模式之间选择。 涡轮风扇模式是燃气轮机的轴功率驱动远程前风扇。 它的风扇气流用于巡航飞行的推力。 在垂直起落过程中，前风扇输出进入增压压缩机。 它为燃烧室提供压缩空气，燃烧室为大型升力风扇涡轮提供动力。 即升力风扇模式的实现。 增压压缩机比前风扇有更多的级，是一个很大的附加负载。 燃气轮机增压，以扭转增加的负荷 : 增压压缩机的部分输出是在垂直起落期间采取的。 这是增压器的新版本。 在巡航飞行期间，低压涡轮级被旁路以匹配较小的负载。 这就完成了可变循环垂直起落发动机的装置。 | 1. In a VTOL aircraft including a lift fan, said lift fan intaking air from above and exhausting said air downward to produce vertical lift, and powerplant means which include a cruise engine and a VTOL engine; said cruise engine including a gas turbine engine whose output is mainly shaft work, driveshaft means, a front fan, and flow valve means downstream of said front fan; said front fan being much smaller than said lift fan; said gas turbine engine having a first combustion chamber and powering said front fan through said driveshaft means; said front fan producing lightly compressed air to be known as ＆#x201c; blower air＆#x201d; ; and said flow valve means being in a first position, which routes most or all said blower air to exhaust in a backward direction to produce thrust for level flight; said VTOL engine including said cruise engine, boost compressor means powered by said driveshaft means, compressed air duct means, second combustion chamber, and a lift fan turbine, but said flow valve means being in a second position, causing most or all said blower air to enter said boost compressor means; said boost compressor means having a higher native pressure ratio than said front fan's pressure ratio; said compressed air duct means conveying the main output of said boost compressor means to said second combustion chamber, where fuel and ignition are added to create working gas; said working gas going to said lift fan turbine; said lift fan turbine powering said lift fan during VTOL flight; said flow valve means physically located in series between said front fan and said boost compressor means; said flow valve means being at least in part substantially annular; ducting means connecting some discharge of said boost compressor means to intake means of said gas turbine engine; mechanical variability operating on said ducting means; said variability choosing : (a) ambient air during said cruising flight, or else(b) said some discharge from said boost compressor means during said VTOL flight; said choice (b) supercharging said gas turbine engine, thereby increasing by at least half again its power, in order to help drive the added load of said boost compressor means on said driveshaft means; said gas turbine engine having at least two spools; one said spool being for a high pressure gasifier; a second said spool being a low pressure spool with at least two low pressure turbine stages and connected to said driveshaft means; and flow alteration means operating on a later stage of said low pressure turbine stages to reduce by at least half its work of expansion during said cruising flight, in order to better match the lighter load on said driveshaft means when said boost compressor means are blocked off by said flow valve means in said first position. | B64D27/02
2577 | US8382441B2 | 叶片的制造方法 | 2010-02-03 | 未缴年费 | Rolls-Royce Plc | 一种通过超塑性成形和扩散接合第一层(18)、第二层(16)和膜(2)来制造用于涡轮机的叶片(20)的方法，所述膜(2)设置在所述第一层(18)和第二层(16)之间，所述方法包括 : 在所述第一层(18)和所述膜(2)之间以第一预定图案施加止挡材料，以防止跨越所述第一预定图案在所述第一层和所述膜之间形成扩散接合； 以及在第二层(16)和膜(2)之间以第二预定图案施加阻挡材料，以防止在第二层和膜之间跨越所述第二预定图案形成扩散结合。 | 1. A method of manufacturing a blade for a turbomachine by superplastic forming and diffusion bonding a first layer, a second layer and a membrane, the membrane being disposed between the first and second layers, the method comprising : applying a stop-off material in a first predetermined pattern between the first layer and the membrane so as to prevent a diffusion bond from forming between the first layer and the membrane across said first predetermined pattern; wherein the first pattern is applied such that it defines one or more first strips and one or more first dots, the first strips and first dots being void of the stop-off material, and wherein the first strips are arranged in a span-wise direction, and the first dots are located between the first strips and the blade tip edge, the first dots being offset from a longitudinal axis of the first strips in a chord-wise direction; andapplying the stop-off material in a second predetermined pattern between the second layer and the membrane so as to prevent a diffusion bond from forming between the second layer and the membrane across said second predetermined pattern; wherein the second pattern is applied such that it defines one or more second strips and one or more second dots, the second strips and second dots being void of the stop-off material, and wherein the second strips are arranged in a span-wise direction and the second dots are located between the second strips and the blade tip edge, the second dots being offset from a longitudinal axis of the second strips in a chord-wise direction; wherein the first and second predetermined patterns are applied such that the second strips are spaced apart from the first strips and the first dots are spaced apart from the second dots on opposite sides of the membrane. | B21D26/059
2578 | GR20110100438A | 多次使用的双向流体流动涡轮的 | 2011-07-27 | 未缴年费 | Malatantis Ioannis Theodosiou; Malatanti Alexandra Ioanni | 新颖 : 多次使用的双向流体流动公开的涡轮。结构 : 所提出的装置是由水平轴涡轮轴承纵向粘接半圆柱形叶片和轴承双水翼(一个用于每个流体电流方向)驱动流至空心半圆柱形叶片的表面的同时这最后隔离的曲面，一对子船用壁围透平机易感，以增加动能的水由于所述漏斗形配置形成在所述壁的端部。燃气轮机上，而不需要水翼但包住它们的轴由空气动力翼型可以放置在飞行器机翼以及在混合或其他车辆等。涡轮与单水翼可放置在河流，瀑布或坝后方。优点 : 使远用于潮汐发电相比，发动机，本发明的涡轮表现出低的安装和维护成本; 其具有低垂直高度导到乘法的场所提供了用于安装(安装之间均匀照明柱); 低电位的环境后果和大量的设施中的北极和南极evoikos海湾。目的 : 希腊字母解决能源问题和用于产生能量过剩菜篮子。 | CLAIMS 1. The turbine is composed of a horizontal axis which is fitted along the half-cylinder blades. It has a double hydrostat, one at a time of fluid flow, which directs the flow to the concave surface of the semicylindrical blades and at the same time isolates their convex surface. 2. The flow rate-increasing device in the region of the turbine (s) consists of a pair of parallel undersea walls between and with the current direction. The spacing between the walls is slightly greater than the length of the turbine shaft. The ends of each wall are extended to form a blunt angle. This extension can also be a curve. One or more turbines such as those described in claim 1 are positioned between the parallel walls. | F01D1/00
2579 | FR2916808A1 | turbomotor具有双流动具有导管的热流量提高。 | 2007-05-31 | 放弃 | Airbus France Sa | 根据本发明，所述热流量喷嘴包括一个单用于促进皮肤(14aS)符合该冷流(10)。循环当所述飞机包括一个巡航飞行模式中所述涡轮发动机。 | CLAIMS1.Method for improving a turbofan (1) with double flow for aircraft, provided with a longitudinal axis (LL) and comprising : - a basket ( | F02K3/06
2580 | DE102011111011A1 | 可调的铲元件的一个的一飞机气体涡轮发动机，包括调节装置用于改变可调的铲形状元件，其是通过一种再生构造的制造工艺 | 2011-08-18 | 驳回 | Mtu Aero Engines Ag | 本发明涉及一种调节铲元件，在特定的一个调节铲元件的一个气体涡轮机的一飞机发动机，其表现出在所述至少一个用于改变所形成的姿态机构调节铲元件，其中所述调节铲元件为井为其是通过一个generatives开发的制造方法在至少一个姿态机构。 | Verstellschaufelelement (1), In particular a Verstellschaufelelement a gas turbine of an aircraft engine, having at least one adjusting means (17) For changing the shape of Verstellschaufelelements (1), Wherein the Verstellschaufelelement (1) Together with its at least one adjusting device (17) Is constructed by a generative manufacturing method. | F01D7/00
2581 | EP1281846A2 | 控制策略用于燃气涡轮发动机 | 2002-06-20 | 期限届满 | General Electric Company | 一个控制策略用于一种燃气涡轮发动机交换未来所述发动机的寿命用于本发明的推力。燃气涡轮发动机，这种作为飞机中使用的那些，有时导致损坏，饮用时，它们为鸟，或被击打与燃煤通过一敌方的防弹物体。本发明检测所述损伤，并调用一个控制策略，其中所述发动机是在一个更苛刻的操作方式，从而牺牲该发动机的一个重要部分的所述剩余寿命，在顺序以得到目前推力。 | A method, comprising : a) operating a gas turbine engine (3) according to a first control strategy (110); b) looking for damage to the engine (3); andc) if damage is found, operating the engine according to a second control strategy (140). | F02C9/46
2582 | RU2475738C1 | 单元，以估计喷气式发动机燃料的兼容性与橡胶用于飞机气体涡轮发动机燃料系统中 | 2011-11-18 | 未缴年费 | Federal'noe Avtonomnoe Uchrezhdenie 25 Gosudarstvennyj Nauchno-Issledovatel'skij Institut Khimmotologii Ministerstva Oborony Rossijskoj Federatsii | 字段 : 发动机和泵。物质 : 提出单元由胎体与销售-状态的恒温器容纳密封反应罐与被测的燃料。反应罐盖是与中空圆柱体刚性地固定在其中提供到线程的断路器-的容纳部接合到圆柱形平台与径向凹槽和环形槽分布在平台圆周以容纳橡胶样品。运动平台和固定底部中空的圆柱体被设置在被测电电路的燃料，以使所述元件要通过橡胶断裂样品之间设置存在。向上移动所述的断路器中，橡胶样品被收缩以获得金属中的平台接触与中空圆筒的底部，以使电电路。注意这里信号被馈送到控制单元，以启动断路器方向改变，与前述的断路器向下移动，平台和底部之间的电气电路被断开。橡胶样品的收缩力被记录在预定的轴向应变保证电路分断处由水平平台凹槽深度。在两个方向上切断开关被驱动通过组件的设计，以将旋转电机轴包括驱动齿轮，驱动齿轮，拉杆，和止动件，所述运动转换器被设置在分开的盒，其垂直柱上的位移和可被锁定在预定高度。效果 : 更高的精度和更快的estimation.2TBL，7显示 | 1. Installation for evaluating the compatability of fuels for the jet engines with rubber, used in the fuel systems of aircraft gas-turbine engines, that contains the stressed frame, on horizontal base of which is fixed solid-state thermostat with the temperature sensor in its wall and the heater in its bottom, established into the special nest of thermostat the airtightly closed by cover reaction capacity, inside which are placed glass container for the tested fuel, unit of the creation of the load of compression on the model of rubber, executed of in the form fixed on the stressed frame electric motor, connected with the gauge of the compression force through the converter of the rotary motion of the shaft of electric motor in the reciprocating motion of the vertical sectional thrust, placed into the rigidly fixed in the cover of reaction capacity hollow cylinder with the possibility of its free displacement in the central opening of cylinder head, under which is placed with the possibility of replacement the fixed on the end of sectional thrust horizontal platform, which has the annular groove, whose depth is selected from the condition of guaranteeing the value of the maximum permissible axial deformation of the model of rubber in 15% from the diameter of its section, and the terminal of the sensor of the value of the compression of the model of rubber, connected to the unit of commutation and control, to other appropriate entrances of which are connected the temperature sensor of thermostat and the sensor of the gauge of the compression force, and the outputs of the unit of commutation and control are connected with the actuating mechanisms of the start (turning off) of electric motor and heater of thermostat, that is characterized by the fact that the upper part of stressed frame is executed in the form fixed during the upright strut with the possibility displacement and the fixation at a given height of the duct, on which is established the additional terminal, connected with the block of the commutation and control, converter of the rotary motion of the shaft of electric motor in the reciprocating motion of sectional thrust it is executed in the form the train of reducing gears, whose pinion gear is fixed on the shaft of electric motor, and slave - on the hollow bushing, on inside of which in its upper part is executed the thread, which interacts with the stock, rigidly connected with the sensor of the gauge of the compression force, to which is fastened the upper part of the sectional thrust, and its lower part it is tokoizolirovana by bushings from both sides from the hollow cylinder, on upper face of which it is fixed the flexible circular membrane, rigidly connected with the sectional thrust, horizontal platform has evenly distributed throughout its entire circle radial annular grooves, reported with the annular groove, in this case electric motor, the sensor of the gauge of the compression force and the converter the rotary motion of the shaft of electric motor in the reciprocating motion of vertical sectional thrust they are placed in the duct of stressed frame. | G01N33/22
2583 | CA2487839A1 | 结构用于安装一飞机机翼下一涡桨 | 2004-11-17 | 放弃 | Airbus France | 本发明涉及一种结构(1)用于安装一个涡桨(2)下一飞机机翼(4)，包括一个刚性结构和装置(10)的紧固所述涡桨在所述刚性结构，根据本发明，该刚性结构是由的一箱(8)，和所述安装装置包括在至少两个横向连接杆(26)抗所述发动机转矩通过所产生的涡桨，所述连接杆(26)被设置在各侧的所述箱和每个具有一个正向端部(2a6a)连接到一齿轮盒(24)的所述的涡桨(2)，和一个后端(26ab)连接到所述盒。 | 1. Structure (1) for mounting a turboprop (2) under an aircraft wing (4), said structure comprising a rigid structure and means (10) of fastening the turboprop (2) on said rigid structure, characterised in that said rigid structure is composed of a box (8), and in that the mounting means (10) comprise at least two lateral connecting rods (26) resisting the engine torque generated by said turboprop (2), said connecting rods (26) being arranged on each side of the box (8) and each having a forward end (26a) connected to a gear box (24) of said turboprop (2), and an aft end (26b) connected to said box (8). | F02C7/20
2584 | CA2573206C | 飞行器推进系统 | 2005-07-13 | 放弃 | Pratt & Whitney Canada Corp. | 一种飞行器推进系统(10)或一个固定翼飞行器(12)具有一动力植物或气体涡轮发动机(18)。驱动一外侧推进单元的数量(20)安装到塔(24)延伸的侧向向外从所述机身(14)的所述飞机和推进所述固定翼飞行器(12)通过机械传动(28)。所述的推进单元(20)被驱动通过所述燃气涡轮发动机(18)独立地从一个另一种以允许选择性在至少一个的停机的所述的推进单元(20)，同时仍允许所述剩余的推进单元(20)，以被通过驱动所述发动机(18)。所述机械传动(28)是一种multibranch传动其中一个过载解耦装置(48)是设置在每个传输轴分支(30)设定到自动断开一个相关联的推进单元(20)当一预定的临界值被达到。两个所述的推进单元(20)和所述燃气涡轮发动机(18)具有润滑系统(50，54)以润滑传动部件和所述解耦装置(48)。 | CLAIMS : | B64D35/04
2585 | CN102926818A | 高稳定低颤叶片, 或聚能复合叶片, 或高效高强度发动机 | 2012-05-03 | 撤回 | 李仕清 | 本发明提供高稳定低颤叶片，或聚能复合叶片，或高效高强度发动机，具有高效节能的特点，涉及飞机、火箭、各种舰、船、潜艇，导弹、鱼雷，以及其它各种移动或旋转物体，其特征在于，各种发动机的涡轮或叶轮盘的叶片上旋转方向的前端受力边上，一体的或组合设置有凹口，经流体流过形成为湍流凹口，呈开口向后1延伸或阶梯状延伸2逐渐放大或阶梯状逐渐放大的湍流槽，3或逐渐缩小有出口状或封闭状或阶梯状的湍流槽，分布在叶片的受力面或背面上，4在湍流槽的底部一体的或组合设置有脊状从凹口处沿湍流槽中心线凸起的向两侧下倾斜的脊状凸起的翼，5在叶片上一体的或组合设置凸起的复合叶片，6或涡轮或叶轮盘的叶片上一体的或组合设置带封闭性或环状封闭性组合式叶片或复合叶片的环。 | 高稳定低颤叶片，或聚能复合叶片，或高效高强度发动机，涉及各种火箭发动机或机体，或各种飞机机翼或机体，或各种涡轮发动机，或喷气发动机，或涡轮喷气发动机，或各种风扇，或各种螺旋桨，或各种主动旋转吸入或排出流体的叶片所组成的涡轮或叶轮盘的高稳定低颤叶片，在叶片旋转方向的前端有至少一个受力边，和至少一个受力面或背面，与流体发生阻力摩擦的面为受力面，与之对应的另一面为背面，其特征在于，各种火箭发动机或机体，或各种飞机机翼或机体，或各种涡轮发动机，或各种喷气发动机，或各种涡轮喷气发动机，或各种风扇，或各种螺旋桨，或各种主动旋转吸入或排出的各种弧形叶片，或各种螺旋叶片，或各种平面叶片，或各种曲面叶片，或其他各种形状的叶片所组成的涡轮或叶轮盘上，1在叶片旋转方向的前端受力边，或受力面，或背面上一体的或组合设置有至少一个凹口；2或在每个凹口上重叠一体的或组合设置至少一个复合凹口；3或每个凹口周围组合一体的或组合设置至少一个组合式凹口；4或在每个组合式凹口上重叠一体的或组合设置至少一个组合式复合凹口，或凹口，或复合凹口，或组合式凹口，或组合式复合凹口，呈开口向后延伸，或逐渐放大状延伸的凹槽，或复合凹槽，或组合一体的或组合设置的凹槽或复合凹槽，分布在叶片的受力面或背面上，凹口，或复合凹口，或组合式凹口，或组合式复合凹口，吸入流体并在凹槽或复合凹槽中产生湍流作用，形成为主动湍流凹口或主动湍流复合凹口，流体在凹槽或复合凹槽中以湍流的方式流动形成湍流能，并对凹槽或复合凹槽的侧壁形成流体的反向推力作用，凹槽受力形成为至少一个主动湍流凹口或主动复合湍流凹口；5或沿涡轮或叶轮盘的旋转方向上，从叶片的外端向轴向的中心在叶片受力边，或受力面，或背面上，向轴向中心一体的或组合设置有至少一个凸起的阶梯状的阶梯形构造；6或在涡轮或叶轮盘的叶片旋转方向上，沿流体在涡轮或叶轮盘的叶片运动方向上的叶片受力边，或受力面，或背面上，凸起的一体的或组合设置与轴向中心线平行或有夹角的至少一级复合叶片；7或复合叶片的周围组合一体的或组合设置至少一级组合式复合叶片；8或在复合叶片上一体的或组合设置与复合叶片有一定夹角的分叶片；9或在分叶片的周围一体的或组合设置组合式分叶片；10或在涡轮或叶轮盘的叶片受力面，或背面，或外端上，在叶片上凸起的一体的或组合设置一体地，或连接在一起绕轴的环；11或在叶片上一体的或组合设置的绕轴的至少一个环上的前端环口以螺旋状的设置；12或在前端坏口上从轴向中心同外端一体的或组合设置阶梯状绕轴的环口；13或在阶梯状绕轴的环口上，每一级阶梯状的前端环口的受力边折出各种弧形叶片，或各种螺旋叶片，或各种平面叶片，或各种曲面叶片，或其他各种形状的与环有夹角的分叶片；14或在叶片上一体的或组合设置的绕轴的环，从轴向中心附近开始以向轴向中心的外侧一体的或组合设置阶梯状排列的环；15或在环上一体的或组合设置与环有夹角的内分叶片，或外分叶片，或在环口上一体的或组合设置上分叶片，或环尾部一体的或组合设置下分叶片；16或在叶片的前端受力边，或受力面，或背面上凸起的一体的或组合设置至少一个阻断传导力的调节叶片； 17或在环口上一体的设置成各种锯齿状，或各种凹口状，或各种阶梯状，或各种组合的叶片状，18或环尾部一体的或组合设置下分叶片；或以上各种不同的一体的或组合设置，或部分采用以上一体的或组合设置的叶片，或采用以上的一体的或组合设置进行组合配置所构成的叶片，在各种涡轮发动机，或喷气发动机，或涡轮喷气发动机，或各种风扇，或各种螺旋桨，或各种飞机机翼，或各种主动旋转吸入或排出的涡轮或叶轮盘的叶片上分别一体的或组合设置，所形成的高稳定低颤叶片，或聚能复合叶片，或高效高强度发动机之-高稳定低颤叶片。 | F01D5/12
2586 | CN102926822A | 汽轮机燃汽轮机飞机发动机阶梯螺旋叶片 | 2012-11-13 | 驳回 | 罗士武 | 本发明公开了一种汽轮机燃汽轮机、飞机发动机阶梯螺旋叶片装置，旨在于为人类提供一种新型汽轮机燃汽轮机飞机发动机阶梯螺旋叶片装置，提高效率节省不可再生能源。本发明是采用阶梯螺旋螺纹排列各级叶片的方式，制造汽轮机的高压汽缸、中压汽缸、低压汽缸的转子动叶片，制造燃汽轮机的高压转子叶片涡轮转子叶片。制造飞机发动机的低压风扇高压风扇高低压涡轮风扇，制成的各级叶片不在一个平面上，而是阶梯螺旋螺纹绕轮毂盘旋数周的转子叶片，省略掉喷嘴静叶栅此种装置能提高效率百分之十五左右。 | 一种汽轮机燃汽轮机飞机发动机阶梯螺旋叶片装置，做汽轮机转子动叶片，做燃气轮机高压叶片，涡轮转子叶片，做飞机发动机低压、高压叶片涡轮转子叶片。 | F01D5/34
2587 | CA2802008A1 | 涡轮喷气发动机发动机机舱 | 2011-06-09 | 权利终止 | Aircelle Sa | 一种涡轮喷气发动机发动机机舱包括在至少一个发动机舱元件具有一壁限定一主流动通道。所述流通道具有一个可变流动通道部分。在所述的横截面面积至少1\/1区域的所述通道为更大的比是在所述的至少1\/2区域的通道，所述的涡轮喷气发动机发动机机舱进一步包括在至少一个二次流导管之间建立一流体连接第一所述通道区域和第二的区域和被设置平行于所述通道，所述壁的所述吊舱元件是在至少部分地覆盖由一个所述的区域中的声阻尼面板延伸的所述通道，该导管穿过所述顺序中的声阻尼面板以建立所述二次流通过所述的声阻尼面板，所述本发明可被用于在所述的航空电子设备领域。 | 14CLAIMS 1.Turbojet nacelle comprising at least one nacelle element (31) having a wall (33) delimiting a main flow channel (34), said channel (34) having a variable flow passage section with at least one first zone (Z1) of the channel (34), the passage section of which is greater than that of at least a second zone (Z2) of the channel (34), said nacelle further comprising at least one secondary flow duct (6) establishing a fluidic connection between the first zone (Z1) and the second zone (Z2) of the channel (34) in parallel with said channel (34), characterized in that that the wall (33) of the nacelle element (31) is covered, at least partially, by an acoustic attenuation panel (5) extending into the first (Z1) and the second (Z2) areas of the channel (34), said panel (5) comprising : - a structuring skin (50) fixed against said wall (33) of the nacelle element (31), - a perforated skin (51) at least partially delimiting the channel (34); - a core (52) interposed between the structuring skin (50) and the perforated skin (51), said core (52) being made of an acoustic absorption material of the type having numerous internal cavities; and in which the or each duct (6) has, on the one hand, a first end (61) passing through the structuring skin (50) in the first zone (Z1) of the channel (34) and, on the other hand, a second end (62) passing through the structuring skin in the second zone (Z2) of the channel (34), in order to establish the secondary flow in the duct (6) via the core (52) and the perforated skin (51) of the acoustic attenuation panel (5). | B64D33/00
2588 | CA2439462A1 | 自适应模型-基于用于控制一个燃气涡轮机控制系统和方法 | 2003-09-04 | 放弃 | Gen Electric | 自适应模型-基于控制系统和方法被描述，其性能和\/或可操作性的一种气体涡轮机(51)在一种飞机发动机，动力设备，船用推进，或工业应用下可被优化正常，劣化，故障，故障和\/或损坏操作。第一，一种模型(52)的每个relevaNT系统或组件被创建，和所述模型(52)是适合以所述发动机(51)。然后，如果\/劣化时，一个故障，一个故障或一些种类的损坏到一发动机E组件或系统被检测到，使信息被输入到所述模型-基D控制(54)作为改变到该模型，约束，目标功能，或其它控制参数。与所有所述信息围绕所述发动机条件，和状态一Nd指令在所述的一个目标功能控制目标在术语和约束，所述控制然后解决了一种优化以该最佳控制作用可被确定和取出，这种模型(52)和控制(54)可以被更新在实时-时间到账户用于发动机-到-发动机变化，劣化，损伤，故障和\/或使用最佳的校正控制动作故障S命令(s)。 | What is claimed is : 1. An adaptive model-based control method for controlling a gas turbine engine (51) to optimize either performance or operability of the engine (51), the method comprising : a) obtaining information about the current state of the engine (51); b) updating model data information about the engine (51) in a model (52) in an adaptive model-based control system to reflect the current state of the engine (51); c) comparing the information about the current state of the engine (51) with the model data information about the engine (51) in the model (52); d) diagnosing sensor, actuator, engine, and subsystem information and passing any updated information to a master mode selector and a reconfigurable control; e) reconfiguring a correct form of the model (52), constraints, objective function and predetermined control parameters; f) determining an optimal corrective control action to take given the current state of the engine (51), the objective function, and the constraints of the engine (51); g) outputting a control command to implement the optimal corrective control action; repeating steps a) - g) as necessary to ensure the objective function of the engine (51) is optimized at all times. | F02C9/00
2589 | CA2502374A1 | 用于排出气体从气体涡轮发动机的方法和装置 | 2005-03-24 | 放弃 | Gen Electric | 一排气组件(52)用于一种燃气涡轮发动机(40)，其包括一涡轮后架(75)。所述排气组件包括一发动机排气喷嘴(76)延伸的下游从所述涡轮后架和一个红外抑制系统(72)连接在流通信与所述用于引导发动机排气喷嘴排出的排气气体从所述排气喷嘴，所述抑制系统包括一流动通道(90)耦合到一存取门(12)，活动与T他访问门从一关闭位置到一打开位置，其中所述访问作或形成一个工作平台，所述抑制系统有助于抑制一个所述燃气涡轮发动机的排气红外签名。 | 1. An exhaust assembly (52) for a gas turbine engine (40) including a turbine rear frame (75), said exhaust assembly comprising : an engine exhaust nozzle (76) extending downstream from the turbine rear frame; and an infrared suppression system (72) coupled in flow communication with said engine exhaust nozzle for channeling exhaust gases discharged from said exhaust nozzle, said suppression system comprising a flow channel (90) coupled to an access door ( 12), such that said flow channel is movable with said access door from a closed position to an open position wherein said access door forms a work platform, said suppression system facilitates suppressing an exhaust infrared signature of the gas turbine engine. | B64D33/04
2590 | DE102005042271A1 | 用于所述检测机构的一个波在一个气体涡轮机作为井断裂为气体涡轮 | 2005-09-06 | 驳回 | Mtu Aero Engines Ag | 一个用于检测一个轴破裂在一个转子装置的一个涡轮机，在特定的介质-压力的涡轮，的一种气体涡轮机，在特定的一个飞机发动机，在至少一个定子-侧传感器元件被定位的下游从所述的涡轮; 在所述的一种定子区中特定的-侧的另一涡轮机的叶片环，在特定的一个低-压涡轮机，和，在壳体的一个所述转子的所述涡轮机轴的破裂，一个径向外设置的一个最后段(看到在所述流动的方向)所述涡轮的转子-侧叶片环工作在一起，与所述，或与每个，传感器元件以产生一电气信号对应到该轴断裂。 | Means for detecting a shaft fracture ina rotor of a turbine (10), In particular a medium-pressure turbine, a gas turbine, in particular an aircraft engine, in which downstream of the turbine(10) At least one stator-sensor element (18)is positioned, in particular in the region of a stator-vane ringanother turbine (11), In particular a low-pressure turbine, and wherein at a shaft break of the rotor of the turbine (10)a radially outerSection (19) Seen in the flow direction of a last, rotor-side blade ring of the turbine (10) with theor each sensor element (18) Cooperating to a theto generate shaft fraction corresponding electrical signal. | F01D21/14
2591 | RU2011131814A | 空间轰炸机和作战激光与所述核抽 | 2011-07-28 | 撤回 | болотин николай борисович | 1。所述空间轰炸机，其由除了所述机身，所述鼻部的所述锥形形状，主推进发动机系统; 其含有均匀数量的气体涡轮发动机，建立其下部分前所述机身下，后机翼，其被其特征在于，通过该事实 : 它含有四个喷嘴的管理者所述前机身部分的旁边，通过连接导管与该辅助气体发生器，在至少一个液体推进剂火箭发动机和，在至少，一个打斗激光与所述核泵送，建立之前，所述机身的尾端1.2。作战激光与所述核的泵送，含所述谐振器，气体-动态内部电路与所述取代下所述的内表面壁层，它包括所述核的铀235，填充用于该为了的工作气体介质，和还所述核的铀235inculcated在所述壁的通道; 即是其特征在于，通过该事实 : 所述气体-执行动态电路是在所述形成所述喷嘴的所述所述液-推进剂燃烧腔室的火箭发动机，其执行扩展部是圆的横截面-在所述关键部分和矩形-在所述出口部分与所述光滑通道从所述圆到所述矩形横截面，燃烧腔室被固定在下所述涡轮泵单元，上下其中所述气体发生器被连接，谐振器是建立垂直向下该纵向喷嘴的轴线，它们被用于核反应器和所述热交换机，建立该燃烧腔内，在这种情况下核反应器和热交换器被连接的移动和侧展通过该导管的所述再循环的[teplonositelya]。3。作战激光在[P]。2，它被其特征在于，通过该事实 : 它含有另外第二喷嘴，建立在平行于所述第一，两个喷嘴通过基于气体的导体被连接在[generatorom]。4。作战激光在[P]。2或3，[otlichayushch] | 1. Space bomber consisting of fuselage bow conical main propulsion system, comprising an even number of turbine engines mounted under the fuselage at the bottom, rear fenders, characterized in that it comprises four control nozzles at the front of the fuselage connected subsidiary pipelines with a gas generator, at least one liquid rocket engine and at least one combat nuclear-pumped laser is installed in the rear part of the fuselage 1. | B64C39/02
2592 | RU2011132566A | 飞机[gazoturbogidravlicheskiy]发动机的所述封闭循环 | 2011-08-02 | 撤回 | иванников николай павлович | 关闭所述的飞机[gazoturbogidravlicheskiy]发动机循环，含所述压缩机，燃烧腔室，气体涡轮机，高-压力泵，所述加热器的水，水-涡轮，螺旋桨，[teplosemnik]，射流喷嘴，所述的主再循环，所述主体的所述Chem。纯净水，使被其特征在于，通过该事实 : 所述高-压力泵，所述加热器的水，水-涡轮形成封闭循环。 | 1. Aircraft engine gazoturbogidravlichesky closed cycle comprising a compressor, a combustion chamber, a gas turbine, high pressure pump, water heater, hydro turbines, propellers, a cooler, a jet nozzle, recirculation pipe, chemical pipe. purified water, characterized in that the high-pressure pump, water heater, water turbine form a closed loop. | F01K13/00
2593 | RU2474716C2 | 气体涡轮机的排气系统 | 2008-05-07 | 未缴年费 | Snekma Propjul's'on Solid | 领域 : 机建筑。内容 : 用于气体涡轮排气系统与单独的流动包括流动-将喷嘴和废气管设计，以连接引导喷嘴以气体涡轮机出口。引导喷嘴包含主喷嘴连接到排放管和二次喷嘴位于围绕所述主喷嘴。将喷嘴另外包含装置以将二次喷嘴直接到排出管。注意，所述所述二级喷嘴的是通过废气管无关地支撑所述主喷嘴。本发明所述其它的对象是与单独的流动用于飞机气体涡轮发动机包括所述排气系统以上所描述的。还明所述的物体是用于燃气涡轮排气系统组件的方法与以上所描述单独的流动; 在其所述二级喷嘴是直接连接到排放管，从而使所述二次喷嘴是支撑由排放管的无关地所述主喷嘴。效果 : 本发明允许减少机械负载的影响所述主喷嘴。17Cl，11划出 | 1. Exhaust system (100) for the gas turbine with the separate flows, which contains the guide flow nozzle and exhaust duct (110), intended for connecting the guide of nozzle with the output of gas turbine, in this case guiding the nozzle indicated contains main jet (120), fastened to exhaust duct (110), and second nozzle (130), located around the main jet, that is characterized by the fact that it additionally contains means for the fastening of second nozzle (130) directly to exhaust duct (110), in this case second the nozzle indicated is supported by the exhaust duct independent of main jet (120). | F02K1/52
2594 | FR2943984A1 | 螺旋桨用于涡轮发动机例如打开转子式涡轮发动机，的飞机，具有轮毂包括两个环形式部分 : 被固定到每个其它和限定凹槽的开口部 | 2009-04-07 | 放弃 | Airbus France | 本发明是指以一用于涡轮发动机的螺旋桨飞机包括\/理解一种多个的桨叶为井为一轮毂(40)具有一个多个的开口的壳体(44)接收所述的罗茨叶片这些，根据本发明，所述轮毂(40)是产生启动从两个部分(40a，40aB)明显的环形形成，固定一个在所述其它，和限定各一个部分的每个开口的壳体(44)。 | 1. Propeller (1) for an aircraft turbine engine comprising a plurality of blades (2) and a hub (40) having a plurality of tip holes housing (44) receiving the feet (8) of said vanes, characterized in that said hub (40) is made of two portions (40a, 40b) having a substantially annular shape, fixed to one another, and each defining a portion of each of said plurality of recess openings (44). | B64C11/02
2595 | EP2552780A1 | 涡轮叶片尖端间隙控制 | 2010-03-31 | 撤回 | United Technologies Corporation | 一种飞机发动机用于使用一个低-中旁路的涡轮风扇的应用具有一高压力的涡轮具有一刀片和一个发动机壳体设置围绕所述刀片。一屏蔽是围绕所述壳体相邻设置到所述叶片以产生所述屏蔽之间的一个区域和所述壳体。一栅极有选择地控制冷却空气的入口到所述区域和可被封闭如果所述发动机是机动和可以被打开，如果巡航。 | Claims of equivalent WO 2011123106 A1 PA-11444U; 67097-1307 CLAIMS What is claimed is : 1. An aircraft engine for use in a fighter jet, said aircraft engine comprising; a high pressure turbine having a blade, an engine casing disposed about said blade, a shield disposed around said casing adjacent to said blade and creating an area between said shield and said casing, a gate for selectively controlling entry of cooling air into said area wherein said gate may be closed if said engine is maneuvering and wherein said gate may be open if cruising. | B64D27/00
2596 | CA2504167A1 | 用于飞机涡轮喷气发动机发动机噪音降低组件 | 2005-04-25 | 放弃 | Airbus France | 该组件具有一个空气入口与一内墙结构(32)具有一个声音波衰减声结构(36; 38，40)。所述壁具有一突起部(32′)向后延伸超出一结合线(A)的一个连接法兰(22)的一发动机曲轴箱。所述所述部分(32′)的长度是这样的，其所述内皮肤(36)是连续直到一个限制(b)一个声区和一个非-声区之间的一吊舱的一个射流发动机。-所述空气入口结构具有一环形连接部分(26)与一连接部(28)，以被固定到所述连接法兰(22)，和一个管状连接部分(30)，以被固定在所述内墙。所述声音波衰减声结构是所述内的皮肤(36)构成，外蒙皮(38)不可渗透的，以空气和一个蜂窝芯(40)。 | CA 02504167 2005-04-25SP 24694 LPCLAIMS1.Noise reduction assembly for a turbojet engine comprising an air intake structure5(5) provided with an inner wall (32) having a sound wave attenuation structure (36, 38, 40), and an annular connecting piece (26) provided with a first connecting part (28) ) intended to be attached to a flange (22) of the motor housing and a10second tubular connection part (30) intended to be fixed to the inner wall (32), characterized in that, when the annular part (26) is fixed to the inner wall (32), the inner wall (32) has a projecting part (32 ') which extends towards15rear from the projection on the inner wall (32) of the first connecting part (28) to a rear end of the protruding part. | F02C7/045
2597 | US8365511B2 | 叶尖涡轮发动机整体壳体、叶片、支座和混合器 | 2004-12-01 | 未缴年费 | Raytheon Technologies Corporation | 一种叶尖涡轮发动机组件包括发动机支撑结构，该发动机支撑结构具有后壳体、出口导叶、排气混合器和发动机支座。 后壳体围绕发动机中心线设置。 出口导向叶片从后壳体径向向内延伸。 排气混合器在燃烧器的流动路径中延伸，以混合来自燃烧器的高能气流和来自旁路风扇的旁路空气。 发动机支座位于后壳体的外围，用于将发动机安装到飞机上。 后壳体、出口导叶、排气混合器和发动机支座形成一体的发动机支撑结构，该发动机支撑结构可作为一个整体安装到发动机中。 | 1. A tip turbine engine case assembly comprising : an engine support structure unitarily installable into an engine aft of a fan-turbine rotor assembly in the tip turbine engine, said engine support structure including an engine case disposed about an engine centerline, an engine mount aft of the fan-turbine rotor assembly, and an exit guide vane fixed to said engine case, said exit guide vane extending radially inwardly from said engine case. | F02K3/02
2598 | US8366392B1 | 复合材料风冷涡轮转子叶片 | 2009-05-06 | 未缴年费 | Florida Turbine Technologies, Inc. | 一种复合涡轮转子叶片，其使用陶瓷材料的高耐热能力以及高强度金属材料的高强度能力。 具有前缘、后缘和叶片尖端主体或插入件由单片CMC、碳/碳或耐高温金属材料如铌或钼制成。 一个由金属材料制成的压力侧壁件和一个吸力侧壁件，它们粘合在一起以夹在插入件之间。 插入件包括多个交叉孔，其中锁定销从两个金属件中的一个穿过并形成结合表面，以将两个金属件与夹在其间的插入件结合在一起。 所述两个金属片各自包括蛇形流冷却回路，以提供来自所述金属片的冷却空气流。 | 1. A composite turbine rotor blade comprising : an insert piece having a forward side forming a leading edge of the blade, a top end forming a blade tip for the blade, and a rear side forming a trailing edge for the blade, and a lower end having a dovetail shape, the insert piece being a single piece; a pressure side piece forming a pressure side wall for the blade with a pressure side wall cooling circuit formed within the pressure side piece; a suction side piece forming a suction side wall for the blade with a suction side wall cooling circuit formed within the suction side piece; the insert piece having a main body section with a plurality of cross-over holes; the pressure side piece or the suction side piece having a plurality of locking pins aligned with the cross-over holes; and, the pressure side piece and the suction side piece being bonded together through the locking pins with the insert piece sandwiched in-between the pressure side piece and the suction side piece to form the composite blade. | B63H1/14
2599 | US20130026301A1 | 可变截面喷管推进装置的短舱 | 2012-07-23 | 放弃 | Airbus Operations (Sas) | 本发明涉及一种用于可变面积喷管推进单元的机舱，包括容纳双流式涡轮风扇喷气发动机的机舱。 推进单元包括 : 固定部分，由机舱的垂直对称平面限定的内侧半机舱承载； 以及由外侧半机舱携带的可移动部分。 根据二次流的开启或关闭位置，包含或释放二次流的移动部分。 所述移动部件能够移动到包括闭合位置、打开位置和一个或多个中间位置的离散数量的位置，以便为涡轮风扇发动机提供可变面积喷嘴构造。 | 1. A nacelle for a variable area nozzle propulsion unit for a turbofan jet engine, wherein the nacelle hosts a turbofan engine having a fan, the turbofan engine having primary and secondary flows, the primary flow is to the turbojet compressor, combustor and turbine portions and the secondary flow is drawn and accelerated by the fan through a secondary flow path provided in the nacelle between the inboard surface of the said nacelle and the outboard surface of the engine to a nozzle, said nacelle having a variable nozzle area, wherein the nacelle comprises : one fixed part carried by a portion of the nacelle defining a fixed nozzle area, anda movable part carried by another portion of the nacelle defining a variable nozzle area, said movable part containing or releasing a portion of the secondary flow in dependence on an open, intermediate or closed position, the shape of the movable part having a nozzle area : less than the nozzle area of said fixed part in said closed position; substantially equal to the nozzle area of said fixed part in said intermediate position; and greater than the nozzle area of said fixed part in said open position. | F02K1/06
2600 | CN102900471A | 高效低阻构造或高效聚能构造或高效发动机 | 2011-12-30 | 撤回 | 李仕清 | 本发明提供高效低阻构造或高效聚能构造或高效发动机，具有燃料利用率高，节能效果显著的特点，涉及飞机、火箭、各种舰、船、潜艇，以及导弹、鱼雷的涡轮或喷气或涡轮喷气发动机的涡轮或叶轮盘的叶片受力面，其特征在于，涡轮或喷气或涡轮喷气发动机的涡轮或叶轮盘的叶片上旋转方向的前端受力边上，设置有凹口，凹口经流体流过产生湍流作用形成为湍流凹口，湍流呈开口向后，1.延伸或阶梯状延伸分布在叶片的受力面上形成为湍流槽或阶梯状的湍流槽，2.逐渐放大或阶梯状逐渐放大的湍流槽分布在叶片的受力面上形成为湍流槽或阶梯状的湍流槽，3.逐渐缩小有出口状或封闭状或阶梯状的湍流槽分布在叶片的受力面上形成为湍流槽或阶梯状的湍流槽，4.在湍流槽的底部设置有脊状从凹口中心处附近沿湍流槽中心线凸起的两侧向下倾斜的脊状凸起的翼。 | 高效低阻构造或高效聚能构造或高效发动机之高效低阻构造，涉及各种火箭发动机或机体，或各种飞机机翼或机体，或各种涡轮发动机，或喷气发动机，或涡轮喷气发动机，或各种风扇，或各种螺旋桨，或各种主动旋转吸入或排出流体的叶片所组成的涡轮或叶轮盘，在叶片旋转方向的前端有至少一个受力边，和至少一个受力面，其特征在于，各种火箭发动机或机体，或各种飞机机翼或机体，或各种涡轮发动机，或喷气发动机，或涡轮喷气发动机，或各种风扇，或各种螺旋桨，或各种主动旋转吸入或排出的弧形叶片，或螺旋叶片，或平面叶片，或曲面叶片，或其他各种形状的叶片所组成的涡轮或叶轮盘上，在叶片旋转方向的前端受力边上设置有1至少一个凹口，或在凹口上设置至少一个复合凹口，或每个凹口或复合凹口的周围组合设置凹口或复合凹口，凹口或复合凹口呈开口向后延伸，或逐渐放大状延伸的凹槽，或复合凹槽，或组合设置的凹槽或复合凹槽分布在叶片的受力面或背面上，凹口或复合凹口吸入流体并在凹槽或复合凹槽中产生湍流作用，形成为主动湍流凹口或复合主动湍流凹口，流体在凹槽或复合凹槽中以湍流的方式流动形成湍流能，并对凹槽或复合凹槽的侧壁形成流体的反向推力作用，凹槽受力形成为至少一个主动湍流凹口或复合主动湍流凹口；或沿涡轮或叶轮盘的旋转方向上，从外侧向旋转中心的叶片受力面或背面上，向轴向中心设置有2至少一个凸起的阶梯状的阶梯形构造；或在涡轮或叶轮盘的叶片旋转方向上，沿流体在涡轮或叶轮盘的叶片运动方向上的叶片受力面或背面上，凸起的设置与轴向中心线平行或有夹角的3至少一级复合叶片，或复合叶片的周围组合设置至少一级复合叶片；或以上三种不同的设置在各种涡轮发动机，或喷气发动机，或涡轮喷气发动机，或各种风扇，或各种螺旋桨，或各种飞机机翼，或各种主动旋转吸入或排出的叶片所组成的涡轮或叶轮盘的叶片上分别设置，或各种组合设置所形成的高效低阻构造或高效聚能构造或高效发动机之高效低阻构造。 | F01D5/14
2601 | DE102006023237A1 | 气体涡轮机 | 2006-05-18 | 撤回 | Mtu Aero Engines Gmbh | 所述体验涉及一种气体涡轮机，在特定的一种航空燃气涡轮发动机，与一个燃料系统机构和一个调节机构。根据本发明是在至少部分的所述调节机构，在特定的发动机调节机构，为其燃料系统机构集。 | Gas turbine, in particular a gas turbine aircraft engine, a fuel supply device and a control device, therebymarkedThat at least parts of the control device, especially an engine control device, in the fuel supply device (10)are integrated. | F02C9/56
2602 | EP1923310A2 | 用于一种燃气涡轮机的涡轮风扇发动机机舱的阻力还原装置 | 2007-10-25 | 撤回 | Pratt & Whitney Canada Corp. | 该拖吊舱还原装置(22)包括一个基本上圆形和轴线对称的外翼片(24)同心的与一后段的所述的推进吊舱(20)和位于外侧的喷射区(30)限定后面所述发动机操作时，所述翼面(24)被定位在一个位置提供一个最大的流线型的角度与参考到所述主轴线的所述发动机和一个最高的流线型曲率。 | A nacelle drag reduction device (22) for a confluent flow nacelle (20) of a turbofan gas turbine engine (10) having a main axis, the device (22) comprising a substantially circular and axis symmetrical external airfoil (24) concentric with a aft section of the nacelle (20) and located outside a propulsive jet zone (30) defined behind the engine (10) when operating, the airfoil (24) being positioned at a location providing a maximum streamline angle with reference to the main axis of the engine and a highest streamline curvature. | B64D29/00
2603 | US20100012766A1 | 飞行装置 | 2009-07-13 | 未缴年费 | Moore W Eric | 本发明公开了一种具有推力导向翼的飞行装置。 所述飞行装置可包括机翼，所述机翼从推力流发生器接收推力流，并选择性地在多个方向中的至少一个方向上重定向所述流。 机翼可以改变推力流的方向，从而产生垂直推力、向前推力及其组合。 推力流发生器可包括燃气涡轮发动机，其可包括两个旋转轴和公共燃烧器，每个轴将压缩机与涡轮联接。 | 1. A flying apparatus comprising : a thrust flow generator; anda wing coupled with the thrust flow generator, the wing being adapted to : receive a thrust flow from the thrust flow generator and selectively redirect the thrust flow in a first direction and in a second direction; wherein when the thrust flow is redirected in the first direction vertical thrust is predominantly generated; andwherein when the thrust flow is redirected in the second direction forward thrust is predominantly generated. | B64C29/00
2604 | GB201213148D0 | 燃气涡轮发动机与喷射器 | 2012-07-24 | 申请终止 | Rolls Royce Corp | 本发明的发明包括一边界层喷射器流体连接边界从一个外表面层泄放槽的一个飞机以减少飞机\/机舱\/塔阻力，降低喷噪声和降低推力的特定燃料消耗。在一个实施例的一边界层通过该边界层泄放槽被抽出夹带有一一种燃气涡轮发动机的排气流，在另一实施例的一边界层取出通过所述边界层泄放槽是与一流动流内夹带到所述燃气涡轮发动机，这种作为一个一个涡轮风扇的风扇流。一种可移动的护罩可以被使用以打开和关闭一通道的一个喷射器，其可被使用，以有助于在取出一边界层或夹带一个环境空气。一种叶混合器可被用于在一些实施例中，以该边界层之间的混合效果和一个初级流体的所述喷射器。 | 无
2605 | FR2978125A1 | 用于推进组件用于容纳涡轮喷气发动机机舱的飞行器，具有可能的移动位置之间的控制单元控制部件的运动从而作为以产生非对称配置的部件与相对到平面 | 2011-07-22 | 放弃 | Airbus Operations Sas | 本发明的目的是一种用于推进吊舱单元在导管与可变部分，所述的推进单元包括\/理解一吊舱(1); 倒伏一种涡轮喷气发动机(3)，的式两倍流包括\/理解一种涵道螺旋桨已知的作为吹(6)atlow比压缩，二次流动，通过aspired和加速所述风机(6)，被引导通过一个二次静脉(8)，省去了在所述吊舱(1)。所述内表面之间的所述的吊舱(1)和所述外表面的所述涡轮喷气发动机(3)，向一个导管(9)，LEdit推进单元还包括 : -在至少两个移动部分的两个侧面上铺设出一个所述吊舱的垂直对称平面，一个在至少这些移动的部件被能够以采取一个的一种离散位置的数，所述数目是等于或更高的比两个，所述移动部分含有或释放二次流的部分，以下其位置，和-装置控制的一个位移之间的不同从每个移动部分它们的可能的位置，从而作为以产生一个不对称性的所述移动部件的配置相比，以所述垂直对称所述吊舱的平面。 | CLAIMS1.Nacelle for a propulsion unit with a variable-section nozzle, the propulsion unit comprising a nacelle (1), housing a turbojet (3), of the double-flow type comprising a shrouded propeller called a fan (6), the secondary flow, sucked and accelerated by the fan (6), being channeled by a secondary duct (8), formed in the nacelle (1) between the internal surface of said nacelle (1) and the external surface of the turbojet (3), towards a nozzle (9), characterized in that the nacelle also comprises : - at least two movable parts arranged on either side of a vertical plane of symmetry of the nacelle, at least one of these movable parts being able to take one of a discrete number of positions, said number being greater or equal to two, the mobile part containing or releasing part of the secondary flow, depending on its position, and- Means for controlling a different displacement of each of the movable parts between their possible positions, so as to generate an asymmetry of configuration of the movable parts with respect to the vertical plane of symmetry of the nacelle. | B64D33/04
2606 | EP1473441A2 | 用于安装一个燃气涡轮发动机装置 | 2004-04-30 | 期限届满 | General Electric Company | 一连接器组件(100)包括一个推力杆(102)和一U形夹(120)。该推力链路包括一第一端(124)，一第二端，和一个体在它们之间延伸。所述U形夹是可伸缩地连接到在至少一个所述推力杆第一端和第二的端部这种 : 一个熔丝元件(168)所述U形夹和该推力链路之间延伸。所述熔丝元件被定位在一结构所述U形夹之间的负载路径和所述推力链路，和被配置到故障时，进行以一预定的负载。 | A connector assembly (100) comprising : a thrust link (102) comprising a first end (124), a second end, and a body extending therebetween; anda clevis (120) telescopically coupled to at least one of said thrust link first end and said second end such that a fuse element (168) extends between said clevis and said thrust link, said fuse element positioned within a structural load path between said clevis and said thrust link, and configured to fail when subjected to a predetermined load. | F01D21/04
2607 | GB617769D0 | 一种发动机 | 2006-09-09 | 申请终止 | Rolls Royce Plc | 在支撑风扇和反向风扇的燃气涡轮发动机(1)中， 21)对于朝向飞行器尾部的推进器结构，尤其是对于碎片和鸟撞击导致颗粒物质可能损坏发动机推力芯(2，23，35)存在显著问题。 通过设置入口转子(27，32)，该入口转子(27，32)对入口流A，AA进行破碎并产生离心方面，颗粒物质可以通常以环形区段的形式被引导到旁路滑槽(28，33)，该环形区段延伸到多个滑槽出口中。 在这种情况下，颗粒物质从入口流AB中连续地被去除，并且滑槽(28，33)通常成一定角度，以在坚固的位置处朝向发动机的螺旋桨(25，26)投射任何颗粒物质。 | 无
2608 | EP2548800A1 | 用于改装涡流发生器的方法在一种风力涡轮机叶片 | 2011-07-22 | 撤回 | Lm Wind Power A/S | 一种改装涡流发生器在一风力涡轮机叶片的方法被公开，该风力涡轮机叶片被安装在一种风力涡轮机轮毂和一纵向方向中延伸并具有一尖端端和一个根端，所述风力涡轮机叶片还包括一个异形轮廓包括一压力侧和一抽吸侧，作为井为一前边缘和一后边缘有一弦具有之间延伸有一弦长度，所述的异形轮廓，当被通过一个入射气流撞击，产生一提升。该方法包括识别一个分离线在所述的吸入侧的所述的风力涡轮机叶片，并安装一个或更多的涡流面板包括一第一涡流面板包括在至少一个涡旋发生器在所述的吸入侧的所述的风力涡轮机叶片所述分离线和所述前边缘之间的所述的风力涡轮机叶片。 | A method of retrofitting vortex generators on a wind turbine blade, the wind turbine blade being mounted on a wind turbine hub and extending in a longitudinal direction and having a tip end and a root end, the wind turbine blade further comprising a profiled contour including a pressure side and a suction side, as well as a leading edge and a trailing edge with a chord having a chord length extending there between, the profiled contour, when being impacted by an incident airflow, generating a lift, the method comprising - identifying a separation line on the suction side of the wind turbine blade, and- mounting one or more vortex panels including a first vortex panel comprising at least one vortex generator on the suction side of the wind turbine blade between the separation line and the leading edge of the wind turbine blade. | B64C23/06
2609 | CA2500963A1 | 空气进气结构用于飞机发动机 | 2005-03-24 | 放弃 | Airbus France | 在一种结构的空气进气(14)的一个的发动机机舱的飞行器，装置以硬化它(20)被所述连续加入以避免任何形式的修改结构用于例如以一个抽吸的所述唇的条目(15)朝向所述通道的风机(3)。该装置以硬化(20)交叉对角线中所述结构，即它们被固定，用于例如，具有一个其端部向前和外侧，和与所述其它向后和所述的内部，这些装置以硬化(20)之前可以被加入到所述的增强executives(18)和背(19)现有。 | CLAIMS1.Air intake structure (14) for an aircraft engine comprising an annular part5defining a blower channel (3) which has an inlet end, an outer casing (17) and an inner casing (16), the inner casing (16) having an attachment zone (30) of the motor remote from the inlet end, and means for10stiffen (20) comprising a first end (24) secured to the inner envelope (16) and a second end (22) secured to the outer envelope (17), characterized in that one of the two ends (22) means for stiffening (20) is15secured at the entry end of the annular part and the other end (24) is secured at the attachment zone (30). | B64D29/00
2610 | RU124414U1 | 所述的固定支架的软件的数字单元的管理用于为了所述能量的对象 | 2012-09-28 | 期限届满 | федеральное государственное унитарное предприятие научно-производственный центр газотурбостроения салют | 有用的模型是一种下所述区域的所述的诊断软件的控制的装置，用于为了的所述复杂的能量对象，该过程之前控制的工作之前，所述大数目的参数，例如，通过飞机气体-涡轮机引擎。所述软件的所述的固定架的一数字单元的控制用于该能量的对象的缘故包括所述程序块，预期用于所述输入的所述[testiruemoy]所述的数字单元控制的程序，所述块接合的，比较器，和还所述控制单元，所述能量的对象块的所述标准参数和所述装置注册的和可视化。支架被设置用于为了所述程序模块的，打算用于所述引入所述的程序，其表征该能量单元的数学模型及其系统，程序块和程序模块，它们被连接用于为了所述控制单元的，程序块，它是通过所述块连接的接合，用于为了所述的程序模块; 而且该程序模块的输出被连接用于为了比较器第一的入口的，其第二入口被连接用于为了所述标准的所述块参数的能量的对象，和输出-具有所述的块[arkhivirovaniya]注册和所述的装置和可视化，在这种情况下，该程序块，用于所述所述[testiruemoy]的输入程序，是其更换为远的安装与该可能性作为所述的数字单元此外能量控制对象。通式1的ZP，1说明。 | 1. The Stand of the fixing of software of a digital unit of control with energy object, the including program block, intended for the input of the testiruemoy program of the digital unit of control, the blocks of joining, comparator, and also the control unit, the block of the standard parameters of energy object and the device of registration and visualization, that is characterized by the fact that the stand is equipped with the program module, intended for the introduction of the program, which characterizes the mathematical model of energy unit and its systems, program block and program module they are connected with the control unit, program block is connected through the blocks of joining with the program module; moreover the output of program module is connected with the first entrance of comparator, whose second entrance is connected with the block of the standard parameters of energy object, and output - with the block of arkhivirovaniya and the device of registration and visualization. | G06N7/00
2611 | RU2011128502A | 所述的着陆齿轮的驱动所述的方法的飞行器和飞机的底盘与所述驱动轮的所述轮 | 2011-07-11 | 未缴年费 | ивандаев сергей иванович | 1。该驱动所述的方法的该飞机的起落架轮，其被其特征在于，通过该事实，即各起落架轮，它们与所述助旋转的一个的所述空气旋转相反的方向-驱动的涡轮同轴与所述轮，一个的旁边，其空气，其压力超过大气压力，从所述主发动机或者从所述的飞机辅助动力的植物或从该移动的地面-基安装所述压缩的空气，将被给定，且所述涡轮前温度被支承靠在该位是该温度的空气作为所述涡轮将不超过该值，允许通过所述轮鼓和所述的所述材料的强度[pnevmatika]。2。所述的起落架轮在驱动所述的方法[P]。1，它被其特征在于，通过该事实 : 空气到该空气-驱动的涡轮的各起落架轮将给出从所述的喷射器，其以离常压空气，它将被给定的空气的喷嘴旁，其压力超过大气压压力，从所述主发动机的任一个从所述的飞机辅助动力的植物或从该移动的地面-基于安装[vozdukha的压缩]。3。所述的起落架轮在驱动所述的方法[P]。1或2，其被其特征在于，通过该事实 : 空气到该空气-驱动涡轮机的起落架轮或以所述的喷射器的喷嘴将被给定一个所选择的所述的压缩机的所述基本气体涡轮发动机的[samoleta]。4。所述的起落架轮在驱动所述的方法[P]。1，它被其特征在于，通过该事实 : 空气到该空气-驱动涡轮机的起落架轮将被给定由于该基本的涡轮风扇发动机的所述的风扇[samoleta]。5。所述的起落架轮在驱动所述的方法[P]。1，它被其特征在于，通过该事实 : 空气到该空气-驱动涡轮机的起落架轮将被给定从所述混合器，其所压缩的空气从所述压缩机旁和所述涡轮机的涡轮压缩机的将被给定，旁所述涡轮压缩机的压缩机将被给定的空气由于基本的涡轮风扇发动机的所述的风扇，和前 | 1. A method of aircraft landing gear wheel drive, characterized in that each gear wheel is rotated by a wheel coaxial with wind turbines in the opposite direction of rotation, one of which is supplied with air whose pressure is higher than atmospheric pressure, from the main engines or from auxiliary power unit an aircraft, or from a terrestrial mobile installation compressed air, and the turbine inlet temperature is maintained at a level such that the temperature of the turbine does not exceed a value permissible strength of the drum wheel and pneumatic material. | B64C25/02
2612 | RU2011129578A | 轰炸机空间的拦截器和所述火箭发动机安装 | 2011-07-15 | 撤回 | болотин николай борисович | 1。所述空间的拦截器轰炸机，所述含机身，鼻锥部与所述的打斗激光，翼，稳定剂，燃料罐; 燃气涡轮发动机，火箭推进剂的所述供给发动机的安装和所述导管部件到它，是为其特征在于由该事实 : 所述火箭发动机安装是建立所述尾端之前的所述机身和含有涡轮泵单元，两个燃烧腔室和平板之间的中心体[nimi]。2。所述拦截器的空间轰炸机在[P]。1，它被其特征在于，通过该事实所述的鼻锥部是径向建立之前是四个控制喷射喷嘴; 与所述的辅助连接通过所述调节器[gazogeneratorom]。3。所述火箭发动机安装，其含有涡轮泵单元与所述建立在所述轴的叶轮氧化剂和燃料; 所述的涡轮，所述起动涡轮机和所述同轴地建立的气体发生器，和该燃烧腔室，通过气体连接导体与该燃烧腔室，其被其特征在于，通过该事实，其是使用两个燃烧腔室，和它们之间被建立扁平中心[telo]。4。火箭发动机安装在[P]。3，它被其特征在于，通过该事实 : 所述燃烧腔室的气体之前的一个导体是建立[regulyator]。5。火箭发动机安装在[P]。3或4，其被其特征在于，通过执行所述事实 : 所述起动涡轮机是与所连接的可能性用于该为了本发明的地面-基于所述压缩的空气源。 | 1. Space Interceptor bomber containing the fuselage, the nose cone of the laser with the combat, wings, stabilizers, fuel tanks, gas turbine engines, rocket propulsion and fuel supply piping components to it, characterized in that the rocket propulsion system is installed in the rear fuselage and turbopump assembly comprises two combustion chambers and a central body plane therebetween. | B64C39/00
2613 | RU2472942C2 | 飞机发动机和其操作的方法 | 2008-02-06 | 未缴年费 | Rolls-Rojs Pi-Ehl-Si, Velikobritanija | 领域 : 发动机和泵。内容 : 发动机具有前和后的空气与可变-耙螺钉。在巡航飞行，发动机运行在恒定的空气螺杆尖端的周边速度。中，在至少，升空，爬或接近，叶片尖端周速度超过其在巡航速度。叶片被关闭从它们的耙巡航飞行中，以使在接近。前空气螺杆23具有，在至少，九个叶片(nf=9)和直径Df。叶片nr=nf后的空气螺杆24具有最大数减去，在至少，三个。前和后的空气螺钉23，24通过轴向间隙x被分离。比X\/(Df变化从0.15至0.4。发动机可以被气体涡轮机，柴油或汽油发动机，或其运行在燃料电池。效果 : 减少噪声。11Cl，5划出 | 1. The Mode Of Operation of engine with the air contrarotating propellers, which has front and rear propellers (23, 24), which contain blades with the variable angle of the slope, in which the engine works during, at least, the phase of lift-off, gain of altitude, flight in the cruise setting and phase of landing approach, in this case during the flight phase in the cruise setting engine works with a constant blade tip speed of propeller, that is characterized by the stages of work with the blade tip speed, at least, one of the propellers during, at least, lift-off, gain of altitude or landing approach, larger than the blade tip speed in flight in the cruise setting, and closing blades from their slope angle in flight in the cruise setting to their slope angle with the landing approach. | F01D1/24
2614 | CN102877936A | 飞轮中置式活塞发动机 | 2011-05-04 | 撤回 | 张庆华 | 飞轮中置式活塞发动机要解决的技术问题(一)、发动机活塞与缸壁磨擦偏高，影响燃料有效做功和发动机使用寿命(二)、发动机曲柄过多，制造难度偏大，主传动轴偏长，强度和负荷要求严格。(三)、启动时存在“干式”磨擦，不利于节省燃料。(四)、单机组作业，对于连续作业要求严格的工作，会因磨擦偏高，速度与润滑之间的固有矛盾以至“拉缸”而难以提速或者可能发生“突然停机”等而难以启用和推广。如用于普通航空。解决方案(一)、在四缸四冲程发动机的工作过程中，能用一个曲柄或者两个曲柄代替四个曲柄工作，是飞轮中置式活塞发动机的最大特点。(二)、采用飞轮中置滚动轴承方式可以部份解决速度与润滑的矛盾，从而防止“拉缸“提高转速。(三)、采用多机组同时联动作业。在多机组同时作业的情况下能通过一定的装置设置进行临时脱机或直接带荷运行，解决因单机突然停机而使全机不能连续工作的问题，提高运行的稳定性和安全作业的概率。 | 飞轮中置式活塞发动机飞轮中置式活塞发动机结构简单，灵活多样，重量轻便，预计能降低能耗，扩大功率，提高发动机使用寿命。(一)、飞轮中置式发动机适用于四缸体及以上的活塞发动机，采用定点同向推动互为条件工作方式的设计属于飞轮中置式活塞发动机。(二)、采用滚动轴承替代滑动磨擦面或二者相互补充的改进方式，属于飞轮中置式活塞发动机。 | F02B61/06
2615 | GB0815483D0 | 刀片装置 | 2008-08-27 | 申请终止 | Rolls Royce Plc | 叶片的布置提供在许多形式。这些叶片装置可以包括叶片固定盘(整体叶盘)，环(闪光)和转鼓(BLUM)。叶片和/或转子元件，形成由这些环，鼓或盘片段和必须以含有这种壳体内的片段。冲击能量，具有显著的效果在必要的外壳中，保证安全壳的厚度。通过提供叶片以及转子元件包含不提供下的弯曲冲击，能量吸收现有进一步破碎冲击接合时与壳面；弯曲围绕不连续性。在这种情况下，壳体可以是薄，由此关于飞机实现明显的重量节省加入气体涡轮发动机具有刀片构造的不连续性。 | 无
2616 | EP2546658A1 | 一种方法用于确定所述的空气速度飞行器和飞机提供与一个用于实现相同的装置 | 2012-07-12 | 撤回 | Airbus Opérations Sas; Airbus Sas | 该方法包括测量静态压力容器的上游和\/或下游到发动机E的鼓风机(10)。G。涡轮发动机，例如turbojet(1)，从环境空气下一吊舱(30)的所述发动机。发动机总压力是从发动机通过一建模参数值确定单元，用于一个空气动力场和\/或一个所述引擎的一个部件的热力学循环，使得发动机的空气速度是在飞机中的任一个确定的电平或在一个中间处理在发动机电平。所述确定发动机的空气速度被发送到所述飞机电平，以限定所述空气速度。一个独立的权利要求是还包括用于飞机。 | A method of determining a speed air operated in flight of an aircraft having motors (1) each composed of at least one nacelle (30) and a coupling (2, 3) for air compression and gas expansion, this process is characterized in that speed air is called air engine speed (Vc, Mn) determined from specific engine parameters resulting from measurements made only in at least one motor (1), namely from : - A static pressure of the ambient air, said nacelle static pressure (Ps not), Measured (Mp1) in the nacelle (30) of the engine (1), and - With a total pressure, called total engine pressure (Pt m) Determined from engine parameter values ​​by means of modeling a flow field and / or a thermodynamic cycle of at least one engine component. | G01P5/14
2617 | GB2492798A | 双输出加速度计系统 | 2011-07-12 | 未缴年费 | Weston Aerospace Ltd | 本发明公开了一种双输出模式加速度计具有第一和第二的输出信道，包括 : 一支撑基座12; 第一和第二中的一个相邻的另一换能器安装在所述支撑基座，每个换能器包括一个压电元件10，11和一个地震质量20，21，该压电元件位于所述支撑底座之间和所述地震质量; 和一个刚性机械耦合22第一和第二之间的换能器，所述刚性机械耦合连接到两个第一和第二的换能器所述支撑基座上方。本发明提供了一种双信道的加速度计是更可靠的条件下通常发现在飞机气体涡轮发动机。 | Claims 1. A dual output accelerometer having first and second output channels, comprising : a supporting base; first and second transducers mounted on the supporting base adjacent to one another, each transducer comprising a piezoelectric element and a seismic mass, the piezoelectric element positioned between the supporting base and the seismic mass; and a rigid mechanical coupling between the first and second transducers, the rigid mechanical coupling coupled to both ofthe first and second transducers above the supporting base. | G01P15/09
2618 | BRPI1005699A2 | 空气的滞留损失在所述的系统和方法排水板上的飞行器，autoteste的方法和的恒温器损耗。 | 2010-08-30 | 驳回 | Embraer Aeronautica Sa | 一排放泄漏检测系统包括一恒温器，其能够检测的所述的装置的地方，其中所述放气; 空气泄漏是发生(E。G。，排放的空气管道中发生故障的结工作)。该示例性说明性的非限制实现提供了一个排放泄漏检测期间与恒温器的传感器连续监测系统布线飞行和恒温器测试中内建自测试功能(“启动”-“ibit”)。所述ibit自测试可以被启动之前，所述的飞机以关断或可选地，周期性期间的自测试，其可以预定周期期间被运行，例如当所述的飞机是不被流过过夜。通过所述连续监测所述导频时被提醒所述排放泄漏检测系统具有失败，使得适当对策和维护可被执行。 | CLAIMS1. A method of detecting losses in air drainage on board an aircraft, characterized by understanding the steps of : measure voltage or current associated with several thermosensitive elements, distinctly positioned and connected in series, each thermosensitive element being associated with a resistance; analyze said voltage, or current, measured to determine if at least one of the aforementioned thermosensitive elements indicated an abnormally high temperature; and issue an alert as a result of said analysis and / or operate a shut-off valve to at least reduce additional losses in air drainage. | G01M3/02
2619 | CA2603824A1 | 飞机与低噪声，如采取-关和降落期间 | 2006-04-11 | 放弃 | Airbus France | 根据本发明，所述飞机包括 : -两个翼(2，3)呈现一个箭头(↑)相反，不携带任何发动机; -一个在至少两个垂直的稳定剂postpones由向上漂移(5，6)和形成，与所述背部件(7)。该已知的作为机身(4)，一通道(8)铺设出在所述后的这一个，和-在至少一个turbomotor(9，10)铺设出在所述后的所述已知作为机身(4)，从而使气体流入通过产生所述turbomotor(9，10)穿过在所述通道(8)和使所述噪声下游的所述已知作为turbomotor(9，10)是禁用的侧向和向下通过所述通道，所述根部(11，12)的所述翼(2，3)被铺设在所述的附近进行所述空气进气(15，16)的所述已知作为turbomotor(9，10)，通过这一个被禁用，其所产生的噪声的上游侧向和向下通过所述前述翼(2，3)。 | 1.Aéronef comportant- a fuselage (4), - two wings (2, 3) arranged laterally with respect to said fuselage (4) and carrying no engine - a vertical rear tail consisting of at least two fins (5, 6 ) and forming, with the rear part (7) of said fuselage (4), a channel (8) disposed on the back thereof; and- at least one turboshaft engine (9, 10) disposed on the back of said fuselage (4) so ​​that the flow of gas generated by said turboshaft engine (9, 10) enter said channel (8) and that the downstream noise of said turboshaft (9, 10) is masked laterally and downwardly by said channel, characterized in that- said wings (2, 3) have an arrow (.PHI.) reverse; and- the footings (13, 14) of said wings (2, 3) are arranged in the vicinity of the air inlet (15, 16) of said engine (9, 10) such that the upstream noise generated by the latter is masked laterally and downwardly by said wings (2, 3). | B64C3/10
2620 | DE102011106959A1 | 飞行燃气涡轮具有可变nebenstromdü硒 | 2011-07-08 | 未缴年费 | Rolls-Royce Deutschland Ltd & Co Kg | 飞行器燃气涡轮发动机具有发动机核心(10)，其包围的二次流道(29)。侧壁(30)设置的径向外侧的二次流动通道。径向内壁(31)的二次流道侧壁的扩展相似。二次流喷嘴(32)之间设有径向内壁和侧壁。调节元件的四周延伸有周面内壁，径向变形的外侧。调节元件由弹性材料。 | Aircraft gas turbine with a core engine (10), Which by a bypass duct (29) Is surrounded, which radially outward by a Nebenstromwandung (30) Is enclosed, with a radially inner wall (31) Of the bypass duct (29) With the radially outer Nebenstromwandung (30) A Nebenstromdüse (32), Wherein the radially inner wall (31) A around the circumference of the inner wall (31) Extending adjustment (33) Comprises, which is deformable radially outwards. | F02K1/08
2621 | DE102011106961A1 | 飞行气体涡轮发动机I。E。涡轮机，具有流动导向元件设计为散热器元件，和芯通过-旁路通道通过包围推进器，其中部分流为进行从通道通过发动机壳体用于冷却芯推进器 | 2011-07-08 | 撤回 | Rolls-Royce Deutschland Ltd & Co Kg | 本发明是指对一飞行气体-涡轮机发动机具有一核发动机10，它通过一通过-通过通道29，其径向通过一个核发动机壳体21内它通过其一个部分是限制电流30从所述的-通过通道29包围的是用于所述冷却所述核发动机10被径向向内的LED，其中所述部分电流30，通过在至少一个环范围31被衍生，在其至少流动导向元件32被设置; 其中所述流动导向元件被设计作为散热器元件。 | 1. Turbine aircraft engine with a core ( 10 ), by a bypass duct ( 29 ) surrounded, which is radially inward from a core casing ( 21 ) is limited, which makes subflows ( 30 ) from the bypass channel ( 29 ) for cooling the core engine ( 10 ) is directed radially inward, wherein the partial flow ( 30 ) by at least one annular region ( 31 ) is derived, in which at least one flow guide ( 32 ) is arranged, wherein the flow guide element being configured as a cooler. | F02C7/12
2622 | RU2472027C1 | 具有后燃烧器火焰的火焰管头的可变几何形状的稳定器 | 2011-07-12 | 未缴年费 | Federal'noe Gosudarstvennoe Bjudzhetnoe Obrazovatel'noe Uchrezhdenie Vysshego Professional'nogo Obrazovanija Ufimskij Gosudarstvennyj Aviatsionnyj Tekhnicheskij Universitet | 领域 : 发动机和泵。内容 : 气体-涡轮发动机的后燃烧器火焰的管头包括径向冷却的百叶窗。冷却流中立即设置百叶窗具有空气动力学流线型形部件和具有该被转动的可能性约它们的轴线; 高阻体在所形成的V-形稳定器被形成在同步在相反方向转动到一一定的角度和在接合的一对相邻的径向冷却的百叶窗。立即动力学上的流线型形部分设置在所述流顺利地通到圆柱形轴固定在壳体的火焰管头。翻转装置在所形成的一个旋转环是位于外侧的后燃烧器和具有该可能性被吹飞行期间与环境空气。各种内腔和径向通道是由内部径向冷却的百叶窗。通过内腔被连接到流部的冷却装置的开口位于V-形稳定器的内表面上。径向通道被连接到流部的后燃烧器的燃料喷射器用于喷雾的装置，其分别位于在V-形稳定器在一定角度的外表面到所述的流动。效果 : 本发明允许减少飞行器的总压力损失在后燃烧器气体-无-二次燃烧模式中涡轮发动机。2划出 | 1. The Front device of afterburner of gas turbine engine, which contains the radial cooled folds, which have the aerodynamically streamlined profile parts, placed directly in the flow, that have the possibility of turning around its axis, the poorly streamlined body in the form Of V-shaped stabilizer is formed with the synchronous turning to the opposite sides to a certain angle and the joining of the pair of the adjacent radial cooled folds, that is characterized by the fact that the aerodynamically streamlined profile parts, placed directly in the flow, smoothly pass into the cylindrical axes, fixed in the housing of front device, and the rotary device of in the form revolving ring located outside the afterburner has the capability of blowout by ambient air in flight, inside the radial cooled folds are executed different internal cavities and radial channels; moreover internal cavities are connected with flow area with the openings for the cooling, located on the internal surface Of V-shaped stabilizer, and the radial channels are connected with flow area with the sprayers for the injection of afterburning fuel, located from the external surface Of V-shaped stabilizer at a certain angle to the flow. | F02K3/10
2623 | US20050135924A1 | 用于涡轮风扇发动机中的噪声降低的翼型表面阻抗改进 | 2003-12-22 | 期限届满 | Rtx Corporation | 根据本发明，提供了一种飞机发动机，该飞机发动机具有有助于降低由发动机产生的噪声的部件。 所述部件具有第一空气动力表面，第二空气动力表面和用于在不改变所述第一空气动力表面和所述第二空气动力表面之间的压差的情况下降低噪声的系统。 | 1. An aircraft engine component for reducing noise in turbofan engines, said component comprising a first aerodynamic surface, a second aerodynamic surface, and means for reducing noise without altering a pressure differential between the first aerodynamic surface and the second aerodynamic surface. | F01D5/14
2624 | CA2657252A1 | 气体涡轮机飞机发动机与动力的可变性 | 2009-03-09 | 放弃 | Pratt & Whitney Canada Corp. | 一个气体涡轮机飞机发动机与动力的变化被提供。所述气体涡轮机飞机发动机包括一压缩机和一个涡轮安装在一个共同的轴，和，一个连续可变传动耦合到所述轴用于发送功率到一个推进负载。 | 1. A gas turbine aircraft engine with power variability comprising : a compressor and a turbine mounted on a common shaft; and a continuously variable transmission coupled to the shaft for transmitting power to a propulsion load. | B64D35/00
2625 | JP2013002447A | 用于线性致动的流动装置和方法改变喷发动机喷嘴的部件 | 2012-06-15 | 未缴年费 | General Electric Co <ge> | 要解决的问题 : 以提供一个风扇喷嘴，其降低了噪音和燃料消耗一喷发动机。溶液 : 该跨所述喷发动机包括一人字形的罩222连接到一个线性致动器。所述的人字形是由通过所述线性致动器使活动后，其特征为，以改变一个气体流路径的一芯形成罩和一个反向推力平移罩218。在一第一位置，所述的人字形是设置基本上平行于所述气体流动路径，以衰减的阻力和损失的发动机推力。在一第二位置，所述的人字形被向后移动到项目，或进一步突出到该气体流动路径。在一个实施例中，所述线性致动器包括一第一组件耦合到所述外罩218。第二所述线性致动器被耦合到所述的人字形的部件。该线性致动器可被耦合到一控制器和一个电动力源，当安装在一个飞机。版权 : (C)2013，&inpit | 1. Used in jet engines, gas can escape the gas flow path is formed together with the inner cowl to the transcowl, the chevron, the chevron coupled to a linear actuator, wherein the chevron is movable forward or backward by the linear actuator is, the position of the chevron rib relative to the gas flow path, transcowl. | F02K1/09
2626 | FR2944261B1 | 用于飞机的电输出产生的系统具有后驱动 | 2009-04-14 | 放弃 | Airbus France | 该装置具有传送单元传送一个部分的机械能量的一种推进单元I。E。涡桨发动机(4a)d)，去从所述的推进单元。电动发电机(23aD，2a，3ag)I。E。集成驱动发电机，机械能量转换成电动力。所述涡桨发动机是一机身放置在一后的位置I。E。飞机。mutualization单元允许通过返回所述电动发电机的mutualization每个mutualized的发电机以与能量被供给通过所述发动机，其中所述mutualization单元包括一个机械离合器(33)。 | CLAIMS 1. Device for generating electrical power for aircraft of the type comprising at least two turboprop engines (4) in the rear position of the fuselage (1), and also comprising an APU air line (21) supplying an auxiliary electrical power unit ( 9) comprising a rear electric generator (27), the device being characterized in that it comprises : means of transferring part of the mechanical energy of at least two thrusters (4) at a distance from said thrusters, means of convert mechanical energy into electrical energy, taking the form of electrical generators (23), means of pooling at least two electrical generators (23), that is to say making each of these generators capable of being powered in energy by one or the other of at least two of the engines, and a rear air turbine (28) powered by a bypass (29) of the APU air line (21) and driving the rear electric generator (27), said generator being of the constant speed (CSG) type, two free wheels (31, 32) being inserted, for the first between the rear electric generator (27) and the auxiliary power unit (9), and for the second between the rear electric generator (27) and the air turbine (28). | B64D41/00
2627 | EP2103795A2 | 一燃气涡轮发动机布置 | 2009-02-25 | 撤回 | Rolls-Royce Plc | 一燃气涡轮发动机装置(1)包括一种第一气体涡轮发动机(10)，一种第二气体涡轮发动机(70)，一个差速变速箱(57)和一个电发生器(112)。所述差速变速箱(57)具有一第一输入的驱动(54)，一个第二输入的驱动(78)和一个输出驱动(110)。该输出驱动(110)的所述差速变速箱(57)被设置以驱动该电发生器(112)通过一个外，附件，变速箱(56)。所述外，附件，变速箱(56)带动其它附件(116，120)。第一气体涡轮机(10)被设置到驱动器第一所述差动输入驱动(54)的变速箱(57)。和第二的气体涡轮发动机(70)被设置到驱动器第二所述差动输入驱动(78)的变速箱(57)。该电发生器(112)和附件(116，120)被驱动在一恒定频率的速度\/频率。 | A gas turbine engine arrangement (1) comprising a first gas turbine engine (10), a power unit (70), a differential gearbox (57) and at least one electrical generator (112), the differential gearbox (57) having a first input drive (54), a second input drive (78) and an output drive (110), the first gas turbine engine (10) being an aircraft gas turbine engine, the power unit (70) comprising a second gas turbine engine or a responsive electrical machine, the second gas turbine engine (70) being an auxiliary power unit, the output drive (110) of the differential gearbox (57) being arranged to drive the at least one electrical generator (112), the first gas turbine engine (10) being arranged to supply power to the first input drive (54) of the differential gearbox (57) and the power unit (70) being arranged to supply power to, or remove power from, the second input drive (78) of the differential gearbox (57). | F02C7/32
2628 | US20090025362A1 | 螺旋隔膜红外抑制系统 | 2006-12-07 | 未缴年费 | Sikorsky Aircraft Corporation | 一种红外抑制系统(IRSS)包括双壁排气管和双壁隔膜。 双壁结构提供了二次(非废气)冷却空气流到沿暴露于废气的表面的槽的流动路径。 经过这些狭槽的废气流将冷却空气吸入管道和隔膜表面。 该气流冷却靠近狭槽的表面，并与下游的废气混合以冷却排气羽流。 隔膜呈螺旋形旋转，完全遮挡了涡轮从飞机尾部的视线。 排气管道由空气动力整流罩覆盖，空气动力整流罩提供最小化对飞行器的空气动力冲击的空气动力轮廓。 | 1-23. (canceled) 24. An InfraRed Suppression System comprising : an exhaust duct to receive an engine exhaust flow, said exhaust duct comprising a double-walled structure having an inner wall and an outer wall, said outer wall includes a multiple of openings; anda spiral septum within said exhaust duct to receive a cooling air flow. | B64D33/04
2629 | GB810791D0 | 推力安装装置 | 2008-06-13 | 申请终止 | Rolls Royce Plc | 在飞行器中安装燃气涡轮发动机需要使用与安装件31相关联的推力支柱41，42。 如果存在故障，则维护负载路径是重要的。 此外，在机翼上或现场检查对于降低维护成本是非常理想的。 特别关注的是由于侧向和垂直两个方向的破裂而失效，这可能导致通过安装件31的所有负载路径的损失。 通过设置独立的曲柄37， 38，它们通过孔35中的曲柄枢轴相连， 保持曲柄37的枢轴36，然后保持围绕设置在孔44，45中的中心枢轴和中心元件43的铰接，以及支柱41，42通过围绕曲柄37，38中的孔39，40形成的枢轴的枢轴关联。 通过独立地将曲柄37，38设置成侧向和垂直断裂，不会在从支柱41，42到装置31的两个负载路径中引起故障。 此外，可以监测曲柄37，38和安装件32之间的间隙46，特别是缓冲表面47，48，以指示部件故障。 | 无 | B64D27/40
2630 | FR2940377A1 | 内隔板和外面板组件用于空气入口的飞机涡轮喷气发动机的发动机机舱的结构，具有连接元件包括结构皮肤固定到隔板和多孔材料附着到皮肤和固定到外面板 | 2008-12-22 | 放弃 | Aircelle Sa | 该单元包括\/理解一个第一部分(9)，一第二部(3)和一个连接的装置(19)之间的这些两个部件，该装置(19)的所述式制造它可能是所述表面以保持所述的完整性; 所述第二部分(3)，该整个被显著什么中所述的连接装置(19)包括\/理解一个结构化皮肤(21)固定在所述第一部分(9)和一种多孔材料(23)带来后在该由接触皮肤的结构化和固定在所述第二部分(3)。 | CLAIMS1.Assembly comprising a first part (9), a second part (3) and a connecting device between these two parts, this device being of the type making it possible to maintain the integrity of the surface of said second part (3), this assembly being characterized in that it comprises a structuring skin (21) fixed to said first part (9) and a porous material (23) attached to this structuring skin and assembled by contact on said second part (3). | F16B11/00
2631 | FR2966208A1 | 一个风机的驱动轴之间的连接情况下的发动机和一个减摩轴承 | 2010-10-13 | 放弃 | Snecma | 本发明涉及一种情况下的连接(18)之间插入一发动机的驱动轴(8)的鼓风机的飞机和一减摩轴承(12b)，所述壳体包括一内部结构(26)固定在该树(8)和具有一个球形范围(32)，和一个外部结构(46)固定在所述阶段(12b)，在径向支承在装置(42)设想在该内部结构和限定一轨道(48)互补到范围(32)以作为到形成一连接护膝(50)保持在一个状态的挡(34)通过一体堵塞设想在该内部结构和制作覆盖径向范围(32)，平均机械熔formant(37)所述体之间确保所述接线和所述范围(32)，从而使所述连接这些装置被释放，如下所述的破裂护膝。根据所述本发明，径向支承所述的装置(42)是所述主体(34)上的练习 | 3.Housing according to claim 2, characterized in that the blocking (34) also provides internal annular structure tangential external annular structure. | F02C7/06
2632 | RU123458U1 | 热-强化的所述涡轮机叶片 | 2012-05-24 | 未缴年费 | федеральное государственное бюджетное образовательное учреждение высшего профессионального образования рыбинский государственный авиационный технический университет имени п.а. соловьева | 所述假定有用的模型是一种气体-涡轮机技术下的所述区域和所述的结构之前可以被使用飞机气体-涡轮机发动机和地面-基于电源的植物。一种增加在所述涡轮机的转子叶片的强度由于以该条件的温度-致动所述假定有用的模型的作用是所述技术结果。技术结果是达到作为远作为该事实 : 所述热-强化涡轮机的叶片，其由除了所述材料与所述加强元件，而且所述加强元件是由从所述的合金，其具有形成所述存储器的所述的效果。 | 1. The Thermo-strengthened blade of turbomachine, which consists of the material with the reinforcing elements, which is characterized by the fact that the reinforcing elements are made from the alloy, which possesses the effect of the memory of form. | F01D5/00
2633 | EP2538210A2 | 声fielded的涡轮引擎诊断 | 2012-06-05 | 撤回 | United Technologies Corporation | 一种用于飞机气体涡轮引擎中的故障诊断方法包括收集声轮廓从一个翼涡轮机上; 发送所述声轮廓与分析系统(106)，比较所述声简档(108)与已知的故障分布，和调度维护步骤(112)基于所述声简档是否匹配一个或多个所述已知故障的简档。该已知的故障简档被从库中检索所述分析系统。 | A method for diagnosing faults in an aircraft gas turbine engine (10), the method comprising : gathering an acoustic profile from an on-wing turbine; transmitting the acoustic profile to an analysis system; comparing the acoustic profile with known fault profiles in a library (26) of the analysis system (24), the library profiles corresponding to known failure or non-failure modes of the gas turbine engine; andscheduling maintenance steps based on whether the acoustic profile matches one or more of the known fault profiles. | G01N29/14
2634 | EP2381071A1 | 一个气体涡轮机的排气气体扩散器 | 2010-04-21 | 撤回 | Siemens Aktiengesellschaft | 所述扩散器(10)具有一个流动通道(22)膨胀到一扩压器出口，和一个轴向延伸的导电体(14)。设置在所述扩散器出口的中心。所述导电体包括多个槽(30)是被分布在圆周之间，形成多个导电元件(32)。在一个轴向截面的纵向延伸的所述导电体。所述本体具有一垂直横截面轮廓设置到一中心轴线(16)的所述扩散器和形成在星形形状。所述体的齿分别通过各自的导电元件形成。 | Exhaust diffuser (10) for a gas turbine, with an up to the diffuser outlet towards expanding flow path (22), at its center, an axially extending guide member (14) is provided, characterized, that the guide body (14) at least in an axial portion of its longitudinal extent a number of distributed over the periphery, between which vanes (32) arranged in depressions (30). | F01D25/30
2635 | CN202628206U | 一种能够平衡油池压力的涡轮冷却器 | 2011-12-20 | 期限届满 | 中国航空工业集团公司金城南京机电液压工程研究中心 | 本实用新型涉及一种涡轮冷却器，尤其是能够平衡油池压力的涡轮冷却器，包括轴、涡轮盘、中间壳体，涡轮盘内孔加工一环槽，和涡轮盘斜孔连通；轴靠近涡轮盘一端加工有轴端斜孔，和环槽连通；在轴中间部位加工有轴径向孔和轴向孔，轴向孔连通轴端斜孔和轴径向孔。通过油池压力平衡设计，有效避免因油池压力升高而导致的密封组件密封效果降低，润滑油泄漏增加的问题，从而有效降低了产品润滑油的消耗量，延长了产品维护周期。同时进一步提高了产品的可靠性，并有效的避免了因泄漏出来的润滑油将进入飞机环控系统，造成的其他次生危害。 | 一种能够平衡油池压力的涡轮冷却器，包括轴[1]、涡轮盘[4]、中间壳体[5]，轴[1]通过滚珠轴承[3]安装在中间壳体[5]中，滚珠轴承[3]外侧安装有密封组件[2]，涡轮盘[4]通过螺母安装在轴[1]上，并且和中间壳体[5]组成密闭空间，其特征在于：涡轮盘[4]轮背加工涡轮盘斜孔[13]，涡轮盘[4]内孔加工一环槽[11]，和涡轮盘斜孔[13]连通；轴[1]靠近涡轮盘[4]一端加工有轴端斜孔[12]，和环槽[11]连通；在轴[1]中间部位加工有轴径向孔[14]和轴向孔[15]，轴向孔[15]连通轴端斜孔[12]和轴径向孔[14]。 | F01D25/16
2636 | DE102008024022A1 | 气体-涡轮发动机，在特定的航空发动机 | 2008-05-16 | 撤回 | Rolls-Royce Deutschland Ltd & Co Kg | 该气体-涡轮机发动机具有一风扇(1)，一个风扇壳体(3)和一风扇管道(4)和高压力和低压涡轮机(15，16)是设置一个后面所述另在该壳体的所述发动机在所述流动方向。一个单元(17)被设置在所述风扇管道在所述流动方向的所述空气流(20)用于排出所述的低压力之前，所述空气流的一个部分-涡轮机在径向方向。该空气流从所述的高压力的涡轮出来。 | Gas turbine engine, in particular an aircraft engine, with a fan, a fan housing and a fan duct, and with the housing of the engine in the flow directionsuccessively arranged high-pressure and low-pressure turbines, therebymarkedThat in the flow direction from theHigh pressure turbine (15) Exiting air flow(20) An institution (17) For deriving at leasta portion of the from the high pressure turbine (15) exitingAirflow (20) Before the low pressure turbine(16) In a radial direction in the fan duct(4) is provided. | F02C7/36
2637 | DE102011077620A1 | 部件，用于在涡轮机和飞机发动机，包括金属涂层设置在金属基材料，其中金属涂层包括粘附区连接与所述金属基材料和结构区 | 2011-06-16 | 驳回 | Rolls Royce Deutschland Ltd Co Kg | 其上的元件由一种金属涂层的金属基材料(11)，用于使用在一涡轮机(20)，通过该事实是标记是该金属涂层(1)的滞留区(2)用于连接与所述金属基材料(11)和一个在滞留区(2)位于结构区(3)与结构组分(4)显示出，其中所述的滞留区(2)和所述结构区(3)从所述相同的材料存在。另外一种程序用于所生产的元件(10)和一种使用本发明的元件(10)在一个飞机发动机(20)变成描述。 | 1. Device with a metal coating on a metallic base material and particularly adapted for use in a turboengine formed, wherein , the metallic coating ( 1 ) one adhesive zone ( 2 ) for connection to the metal base Material ( 11 ) and above the adhesion zone ( 2 ) structure situated zone ( 3 ) with features ( 4 ) is, wherein said adhesive zone ( 2 ) and an oxidation ( 3 ) of the same Material. | C23C28/00
2638 | JP2012251542A | 可变循环发动机 | 2011-06-03 | 撤回 | Nemoto Isamu | 要解决的问题 : 以提供一个可变循环发动机包括一个低-旁路比涡轮风扇，以被使用作为一个螺旋桨的一小超声波飞机，通过一个小的发动机驱动，并包括一个更简单的可变机构。溶液 : 一个下立即尾锥安装在一芯管出口的低-压涡轮机是允许以纵向移动。所述的低-压涡轮膨胀比是通过改变所述芯管出口区域增加\/减少当所述活动尾锥沿纵向移动。所述旁路比的响应中可被改变到一种在风扇旋转速度变化。起飞时，一排气速度被降低和推力是增加。跨音速的速度增加和超音速速度巡航过程中，当所述的涡轮机入口温度和所述整个压力比被增强，一种增加在所述风扇旋转速度被控制以达到高推力。版权 : (C)2013，&inpit | 1. A low bypass ratio turbofan engine low pressure turbine of the core directly below the outlet duct, moveable into and out of the front and tail cone is provided, the tail cone to move back and forth by changing the area of the outlet duct to the core, the core duct exit area of the low-pressure turbine expansion ratio is increased or decreased due to a change in at the same time, the position of the core flow and bypass flow in the engine 7 is equal to the static pressure so as to allow the mixing, at take-off the core duct to increase the fan rotation speed by increasing the area of the outlet, without reducing the flow rate of the core in order to increase the flow rate of the engine, the exhaust at low speed, and increasing the thrust and, at the time of rising transonic and supersonic cruise time, increasing the fuel flow rate to increase the overall pressure ratio at the time of increased thrust, the core duct outlet area to prevent a decline of the low-pressure turbine backpressure avoiding excessive rotation of the fan, to enable supersonic flight can obtain high thrust, simple construction of the variable mechanism formed by a variable cycle engine. | F02K3/075
2639 | RU123102U1 | 所述转子的刷包装 | 2012-06-27 | 期限届满 | федеральное государственное унитарное предприятие научно производственный центр газотурбостроения салют (фгуп нпц газотурбостроения салют ) (Ru) | 有用的模型是一种下该密封技术，即以该回转转子的填料的飞机发动机和可被用于前所述气体涡轮机施工。所述刷的所述密封包装的转子包括壳体和数字延迟所述壳体之前放置，一些的该分别从与所述的热电导率最高的系数材料制成，和其它-与所述最高值的所述模量的弹性。所述密封之前，不同的延迟特性被包装之前，每个所述交变序列之前的数量。所使用的一种有用的模型将使它可能以增加该资源的所述的工作刷由于包装到一个在所述热去除基于所述表面上的改进的转子。说明-2 | 1. The Brush packing of rotors, which contains housing with the placed in it numbers of the sealing delays, some of which are made from material with the highest coefficient of thermal conductivity, and others - with the highest value of the modulus of elasticity, that is characterized by the fact that the distinguished by properties sealing delays are packed with pairs in each number in the alternating sequence. | F16J15/16
2640 | RU2470207C2 | 旋转密封 | 2008-03-06 | 未缴年费 | De Champeaux Charles; De Champeaux Philippe | 领域 : 机建筑。内容 : 本发明涉及组件的装置包括密封装置。旋转密封由的第一和第二份(7，8)，其是可移动的相对到每个其它绕转动轴线(A)。每个的第一和第二活动部件(7，8)，其被描述的上方，具有接口区域(30)。其包括一突出的组和互补形状的中空部件; 此外，突出和一个部分中空的部件(7，8)分别啮合有突出的和空心部件的所述其它部分(7，8)，从而形成相邻的减压室，所述的，它增加了在所述方向从高压力容量区到低压力区。接口从每个其它区域是位于在一些距离，它消除了它们之间的摩擦。组件可以包含装置的气体吸入或喷雾到所述空间限制与两个接口区域。接口区可以通过同心地以转动轴线(A)和横跨其轴线或平行于旋转的方向轴线(A)。以上所述的组件可被用于升降直升机的螺旋桨的设计中，其分别与燃气发动机驱动; 作为井为压缩机和涡轮机。效果 : 还原气体的效率损失和增加在装置被设置。24Cl，14划出 | 1. The Unit, which contains the first zone of high pressure and the second zone of low pressure, the unit indicated containing the revolving packing, intended for the separation the first of the zone of the high pressure and the second the zone of low pressure indicated, that contains first and second parts (7, 8, 37, 38, 59, 60, 93, 94, 97, 98), which are executed with the possibility of displacement relative to each other around the axis (a) of rotation, which is characterized by the fact that each of by the first and second parts (7, 8, 37, 38, 59, 60, 93, 94, 97, 98) of the revolving packing indicated has zone (30) of joining, including group coming out and hollow components (29, 67, 65) of the mutually complementing forms, moreover coming out and hollow components (29, 67, 65) of one part (7, 8, 37, 38, 59, 60, 93, 94, 97, 98) couple with coming out and hollow components (26) of another part (7, 8, 37, 38, 59, 60, 93, 94, 97, 98), forming the adjacent decompression chambers, whose volume increases in the direction from the zone of high pressure to the zone of low pressure, in this case the zones of joining indicated are arranged at a distance from each other with the exception of friction between them. | F16J15/447
2641 | CN102828819A | 无曲轴开放式排气单冲程活塞式发动机 | 2012-09-14 | 撤回 | 曾庆仁 | 本发明是在已获得专利权的200610112003.X的基础上开发的。它用喷入油料和空气的方法取消了吸气冲程；用喷入高压空气的方法取代了压缩冲程；又因为本发明方案的活塞运行方向前、后同时工作，把作功和排气两个冲程合二为一，形成本发明的无曲轴开放式排气单冲程活塞式发动机。因为本发明方案是单冲程所以它有升功率特别高，输出功率大的技术优势。因为它可以用随负载大小的变化控制燃油的喷入与否改变作功的缸数藉以达到节能减排的目的。因为本发明方案的发动机属于低转速大功率的发动机，从而开辟了它在军事上的应用前景；特别是在直升飞机和舰艇上应用的可能性更大。 | 一种无曲轴开放式排气单冲程活塞式发动机，该发动机包括园形机体，机体上加工有曲线形缸体，缸体数量可以随着直径的增加而增加，数量可以是奇数也可以是偶数。曲线缸体的末端设置开放的排气孔；在两缸之间的密封区加工有喷气孔、喷油孔、密封条槽和火花塞孔。该发动机还包括左机盖和右机盖，在机盖上加工有轴孔和密封圈槽；该发动机还包括轮輻，在轮輻上加工有可嵌入机盖上的圆形密封槽内的密封圈；在密封圈的两侧还加工有可安装密封环的圆形密封槽；密封圈上还加工有燃烧室和可供活塞作径向运动的槽体。该发动机还包括活塞，在活塞上加工有弹簧槽和密封条槽。 | F02B53/00
2642 | CN202611925U | 大推力飞行器发动机 | 2012-03-27 | 未缴年费 | 摩尔动力(北京)技术股份有限公司 | 本实用新型公开了一种大推力飞行器发动机，包括飞行器发动机和射流泵，所述飞行器发动机的飞行器发动机喷射通道设为所述射流泵的射流泵高压动力流体喷嘴，或所述飞行器发动机的飞行器发动机喷射通道与所述射流泵的射流泵高压动力流体喷嘴连通，所述射流泵与所述飞行器发动机连接，所述射流泵的射流泵流体出口设为喷气动力推进喷管，或所述射流泵的射流泵流体出口设为与喷气动力推进喷管对接连通。本实用新型大幅度提高了飞行器发动机的推力和推进效率；大幅度降低设有动力涡轮的飞行器发动机的动力涡轮工作温度。 | 一种大推力飞行器发动机，其特征在于：包括飞行器发动机(2000)和射流泵(4)，所述飞行器发动机(2000)的飞行器发动机喷射通道(1000)设为所述射流泵(4)的射流泵高压动力流体喷嘴(401)，或所述飞行器发动机(2000)的飞行器发动机喷射通道(1000)与所述射流泵(4)的射流泵高压动力流体喷嘴(401)连通，所述射流泵(4)与所述飞行器发动机(2000)连接，所述射流泵(4)的射流泵流体出口(403)设为喷气动力推进喷管(5)，或所述射流泵(4)的射流泵流体出口(403)设为与喷气动力推进喷管(5)对接连通。 | F02K1/28
2643 | GB201219916D0 | 用于飞行器的发电装置 | 2012-11-06 | 申请终止 | Rolls Royce Plc | 本发明涉及一种多转子燃气涡轮发动机，包括 : 第一发生器，用于提供电力到电气系统，该发电机为可驱动地连接至一第一卷筒上; 第二发生器，用于提供电力到电气系统，该发电机为可驱动地连接至一第二卷筒上; 用于断开的断开装置第二从第二卷筒上; 发电机以及，控制器，被配置为选择性地操作在预定的断开装置供电的发动机条件。 | 无
2644 | US20120312023A1 | 用于辅助动力单元热管理系统和方法 | 2011-06-08 | 放弃 | Honeywell International Inc. | 提供辅助动力单元(APU)并将其配置为安装在限定入口开口的APU隔室中。 APU包括具有用油润滑的部件的动力部分； 进气导管，所述进气导管联接到所述入口开口和所述动力区段，并且构造成引导空气流的第一部分通过所述入口开口进入所述动力区段； 油冷却器，其联接至所述动力部分并配置成冷却所述动力单元的油； 冷却管道，所述冷却管道联接到所述油冷却器和所述进气开口； 入口门，所述入口门安装在所述入口开口处并且构造成打开和关闭所述入口开口，所述入口门还构造成定位在至少第一打开位置和第二打开位置； 以及热管理系统，其被配置为基于APU内的一个或多个操作温度在第一打开位置和第二打开位置之间调节入口门。 | 1. An auxiliary power unit (APU) mounted in an APU compartment that defines an inlet opening, the APU comprising : a power section having components lubricated with oil; an intake duct coupled to the inlet opening and the power section and configured to direct a first portion of air flow through the inlet opening into the power section; an oil cooler coupled to the power section and configured to cool the oil of the power unit; a cooling duct coupled to the oil cooler and the intake opening; an inlet door mounted at the inlet opening and configured to open and close the inlet opening, the inlet door further configured to be positioned in at least a first open position and a second open position; anda thermal management system configured to adjust the inlet door between the first open position and the second open position based on one or more operating temperatures within the APU. | B64D41/00
2645 | DE102006043292A1 | 维护计划程序 | 2006-09-14 | 驳回 | Mtu Aero Engines Ag | 一维护计划用于涡轮机的方法，特别是用于气体涡轮飞机的引擎，被公开。在一个实施例中，该方法包括 : 一涡轮机)获得的数据从所述先前的维护是存储在一个数据库在一个结构化的方式，其中所述的数据特别相关的维护工作进行与一种服务的操作负载所述的涡轮机; B)，以便预规划中所述的涡轮机的维护经历进一步维护，所要进行维护工作进行规划的术语式中所述数据库和所述的基础上的序列; 和c)所述的涡轮机经历进一步所维护的维护是用于所述最终检查规划，和所述式和\/或所要进行维护工作的序列，其中所述的预规划期间被指定的所述维护，被适合于和\/或所述的基础上补充所述检查。 | Maintenance planning process for turbomachinery, especiallyfor gas turbine engines, with at least the following steps : a) from past maintenanceData obtained from Turbo machines are structured in a databasestored, which data to particular conducted maintenance work in correlationset operating loads a serviced turbomachinery; b)be for maintenance planning of a new serviceable turbomachineryexecuted on the basis of the databaseMaintenance collected in nature and sequence; c)maintenance planning Send the newly serviceable turbo engine is inspectedand is based on the inspection in the maintenance planningadapted fixed nature and / or order of maintenance proceduresand / or supplemented. | G07C3/08
2646 | JP4944270B1 | ·V\/短距起落一种涡轮轴的发动机机 | 2011-10-05 | 未缴年费 | Kawanishi Eiji | 要解决的问题 : 垂直，终止一短的距离从该船和飞机载体着陆·倾斜风扇机具有一个转子机和倾斜，和所述涡轮-轴。V\/短距起落的发动机。溶液 : 该左发动机，连接到所述轴，被设置在所述左和右可变翼·重力部分接合到所述中空转子，管道设置在垂直方向从所述倾斜控制，向前，和向后倾斜的所述浮子可以得到从悬停，以调节控制，巡航飞行的飞行时间和该风扇是切换从喷飞行环转子，逐渐增加喷环的转子，所述驱动轴的旋转到所述风扇离合器和制动器被停止，和该涵道风扇安装环转子·，上和下表面被通过一个滑动门密封翼。选择拉拔 : 图。2 | A twin-engined turboshaft engine (B) fixes a right-and-left main plane to fuselage¦body upper part, It fixes to the gravity center part suitable position of the fuselage¦body side of this right-and-left main-plane upper part, An engine on either side is made shaft interlocking¦linkage, From the deceleration direction change equipment (36) of the biaxial shaft of a free turbine, store the structure of flight in a right-and-left main plane, and The structure of perpendicular¦vertical levitation¦floating of the engagement to either the ring rotor (S1) of the variable pitch braid¦blade in the variable duct of tilt equipment, or a ring fan (S1) to rotation flight, The structure of jet-propulsion flight is used from opening/closing control of the cyclic¦annular sliding door (Y) which open¦releases free-turbine chamber (X), The structure of both flight becomes opening-and-closing adjustment of a sliding door (Y), an engagement/disengagement of the clutch (38) of a biaxial drive shaft, and a variable engine of selection of tilt rotation flight and jet-propulsion flight and combined use at control of a rotation brake (40), The opening-closing valve (33) which provides transfer in the jet flight from hovering at a cyclic¦annular sliding door (Y) part, Position control equipment of communication for the ejection nozzle (37) provided in each part of a body by the opening-closing valve (55) provided in the opening-and-closing door (32) part of the front fan (30) of deceleration and a variable pitch apparatus (35) is used, The door of free-turbine chamber (X) is opened gradually, and a front fan opening-and-closing door (32) is opened, and it is made by-pass-ratio fan engine flight, At the time of jet flight, variable duct equipment is sealed by the sliding door (28) of a main-plane upper-lower surface with horizontal takeoff and landing by the vertical takeoff and landing by tilt rotation flight, and jet flight and rotation flight, The V/STOL machine of the turboshaft engine which changes after comprising the various control equipments to link. | B64C29/00
2647 | RU122699U1 | 所述的所述的涡轮机转子叶片 | 2012-06-26 | 期限届满 | открытое акционерное общество научно-производственное объединение сатурн | 有用的模型是一种下所述的气体-涡轮机发动机施工区域和可被用于前所述涡轮机的飞机发动机，所述技术结果，下，以达到的，其是指向有用的模型，所述不足的是所述消除指出以上，即 : 一种增加在转子叶片的强度由于所述的母线的所述入口到所述光滑conjugations边缘区域之间和在其斜率单调增加的角度，其排除所形成的涡流在所述外围区域; 增加叶轮的效率和提高技术manufacturethe的声明的技术结果是容易达到作为远作为该事实其在所述燃气涡轮发动机的所述的涡轮机转子叶片，所述的羽毛具有入口边缘与所述角度其母线以所述径向轴的所述的斜率，是为改变沿该跨度的该叶片从其套管部到所述外围，入口边缘具有三个区域 : [privtulochnuyu]，平均和外围的，所述平均之前和外围所述母线被倾斜穿过所述流动区域，所述[privtulochnaya]区域含有两个部分，其中所述入口的一个上边缘为倾斜穿过所述流动，和在另-在所述流。新前所述有用的模型是该事实，即在所述[privtulochnoy]区域抵靠所述流中所述母线被倾斜该部分，它是相邻的上下所述衬套段，和在该流-在该段，其入口边缘被上下相邻的所述中间区域，在该所有的入口边缘区域的情况下连接处被执行的平滑所述母线的斜率和所述的角度跨过该流沿该跨度的该叶片单调地变化。该最佳的版本之前所执行的叶片该边界所述平均和[privtulochnoy]之间的区域位于超出高度0，4-0，75从该整个跨度的该叶片，但该所述段的[privtulochnoy]之间的边界区域位于超出该高度不超过0，5从所述的整体高度[privtulochnoy]区域中。所述的所述角度值[naklonaobrazuyushchey]跨过所述流是不超过15，和所述的角度所述母线的斜率在所述[privtulochnoy]中所述流动区域是不更比10a°。 | 1. The rotor blade of the turbomachine of gas turbine engine, whose feather has inlet edge with the angle of the slope of its generatrix to the radial axle of blade, that is changed along the span of the blade from its bushing section to the outlying, inlet edge has three regions : privtulochnuyu, average and outlying, in the middle and outlying regions generatrix is inclined along the flow, in this case privtulochnaya region contains two sections, on one of which the inlet edge is inclined along the flow, and on other - against the flow, that is characterized by the fact that in the privtulochnoy region against the flow the generatrix is inclined in the section, which is adjacent to the bushing section, and along the flow - in the section, which is adjacent to the middle region of inlet edge, in this case joinings of the generatrix of all regions of inlet edge are executed smooth and the angle of the slope of generatrix along the flow changes along the span of the blade monotonically. | F01D5/14
2648 | RU122702U1 | 所述航空星形-形活塞发动机的起动系统 | 2012-07-03 | 未缴年费 | закрытое акционерное общество опытно-конструкторское бюро моторостроения (зао окбм ) (Ru) | 有用的模型是指向下以一个在所述的可靠性增加所述的飞机发动机起动由于到所述不同的环境温度范围的条件。技术所述结果表示的是达到作为远作为该事实 : 所述所述启动系统旁边是另外引入附加的燃料储存器和空气减速器，[smesesbornike]它是建立之前螺旋喷雾器，附加的燃料通过该导管通过所述填充容器泵是连接与所述燃料罐和通过该空气减速机与车载压缩-气瓶，并且还与所述的螺旋喷雾器[smesesbornika]。1说明。 | 1. The Starting System of aviation star-shaped piston engines, which includes onboard compressed-air bottle, fuel tank, smesesbornik with the sprayer, distributer of the compressed air, connected together by manifold with the manometer and by electro-valves, that is characterized by the fact that the additional fuel reservoir and air reducer is additionally introduced into the system, in smesesbornike are established auger sprayer, in this case additional fuel reservoir by the conduit through the filling pump is connected with the fuel tank and the manifold it is connected from one side through the air reducer with onboard compressed-air bottle, and from the other side - with the auger sprayer of smesesbornika. | F02B3/00
2649 | DE102011103163A1 | 气体-涡轮机发动机与所述的望远镜-等空气进气罩 | 2011-06-01 | 未缴年费 | Rolls-Royce Deutschland Ltd & Co Kg | 本发明涉及一种飞机气体-涡轮机发动机具有一发动机内衬(29)其环绕一芯发动机(30)在一个管状的方式，其特征在于，在是在至少一个所述发动机流入-侧部(30)的内衬(29)是可移动的可伸缩地计数器到所述流动方向。 | 1. Turbine aircraft engine with a transcowl ( 29 ), which a core engine ( 30 ) surrounds tubular, wherein , wherein at least one inlet-side part ( 30 ) the transcowl ( 29 ) is telescopically displaceably against the flow direction. | F02C7/042
2650 | EP2009246A2 | 一叶片安装 | 2008-06-04 | 撤回 | Rolls-Royce Plc | 涡桨和propfan发动机通常包括叶片，其具有可变节距以提高操作效率。可变节距的目的是通过一个节距控制机构(40)在所述所述叶片的根部但这种机构可以故障中得到的所述叶片转动以限定一平坦配置具有低阻力和因此该电位用于发动机损坏通过过加速。传统的节距锁和计数器重量控制机构具有的缺点。通过提供一种螺旋轴承在其所述质量由于以离心式径向力和径向运动是用于它是可能的，以产生一反力矩到所述正常离心转动力矩(ctm)，以保证所述叶片(31; 51)保持在一配置与在至少一些阻力，以限制发动机旋转速度。所述连续螺旋节距角位置的轴承允许用于一范围，以被用于围绕一个全3a6a～°又通过提供一种羽反力矩从任何那些的角度位置。 | A blade mounting (7, 8) to secure a blade (5, 6; 20, 31, 51) or rotor within a hub (28, 33), the mounting having a root (32) extending into the hub, the mounting characterised by a helix trace (35) associated with the blade root to define a helix path (45) between them about an axis (Y-Y; 52), a rolling element (36) is captured in the helix path allowing rotation of the blade root about the axis and the helix path having a helix angle (42) orientated and matched to the rolling element to ensure such rotation to turn the blade root in a counter direction (26) about the axis and when subject to an expected or predetermined radial force (23). | F01D5/30
2651 | JP2009508748A | 这种一种涡喷发动机和飞行器涡轮喷气发动机的发动机和飞行器装备有这种上的发动机安装的方法飞行器涡轮喷气发动机的 | 2006-09-05 | 未缴年费 | Airbus France | 所公开的实施例涉及一种用于飞行器的喷气式发动机，其特征在于 : 其承载的至少一个稳定剂，该稳定器是紧固在所述喷气引擎的刚性结构以形成单件组件。喷气式发动机还可带有一个或多个辅助装置喷气式发动机所需要的操作。所公开的实施例还涉及一种飞行器具有这样的射流发动机，以及一种这样的射流发动机的安装方法在飞行器。 | 1. An aircraft turbojet engine (1), wherein the rigid structure (11) of the turbojet engine mono-block fixed to form an assembly of at least one tail (7) is adapted to support, for aircraft turbojet engine. | B64D27/14
2652 | US20100221104A1 | 飞机流体导流进口百叶窗 | 2009-03-02 | 未缴年费 | Hamilton Sundstrand Corporation | 一种包括用于辅助动力单元的入口系统，包括安装到入口管道的入口百叶窗，入口百叶窗限定多个叶片，所述多个叶片定位成保护入口管道不受通常横向于自由气流的方向落下的流体的影响。 | 1. An inlet system comprising : an inlet duct; andan inlet louver mounted to said inlet duct, said inlet louver defines a multiple of vanes positioned to shield said inlet duct from fluids which fall in direction generally transverse to a free stream airflow. | F01D9/02
2653 | DE102011102315A1 | 气体涡轮机用于使用在涡轮-发动机平衡装置的飞机，具有平衡环可旋转的工具，其是操作在安装的气体涡轮机和固定的相对到每个其它条件和相对到槽通过固定装置。 | 2011-05-23 | 撤回 | Rolls Royce Deutschland Ltd Co Kg | 所述可用明是指以一个气体涡轮机的平衡与在至少一个enular槽夹具29在所述外圆周在至少一个高的压力转子30，由此在所述enular槽29的两个力环31，32被设置，其是在圆周方向相对到每个其它和相对到所述enular槽29可旋转的，其中所述力环31，32具有一个不平衡在每个情况下，其中所述被唤醒环31，32通过装置一种工具可操作在所述的安装条件的所述气体涡轮机被可转动和通过装置的一定位夹具34相对到每个其它和相对到所述enular槽29解释可固定被。 | Gasturbinenauswuchtvorrichtung with at least one annular groove (29) On the outer circumference of at least one high-pressure rotor (30), Wherein in the annular groove (29) Two balancing rings (31. 32) Are arranged, which in the circumferential direction relative to each other and relative to the annular groove (29are) rotated, the balancing rings (31. 32) Each having an unbalance and the balancing rings (31. 32) Are rotatable by means of an actuatable in the mounted state of the gas turbine and the tool by means of a fixing device (34) Relative to each other and relative to the annular groove (29) Are releasably fixed. | F16F15/32
2654 | DE102011102359A1 | 气体涡轮机用于燃气涡轮发动机中使用I。E。涡轮式发动机，的飞机，具有导向轨道具有相对于轴在轴向方向延伸，和叶片移动沿弯曲轨道由活塞-缸，其具有前活塞和后活塞 | 2011-05-24 | 未缴年费 | Rolls-Royce Deutschland Ltd & Co Kg | 本发明是指对一飞行气体涡轮具有一风扇12在该范围中流动的所述飞行气体涡轮机，其中所述风扇12具有一个轮毂29，在该多个风扇铲30被设置，在所述事实，其特征在于 : 在所述外圆周的所述毂29的导向方式31被训练，其基本上延伸在轴向方向，相关于发动机轴1，和具有一个曲率，由此它们的每个风扇的铲30通过装置叶片根部36在一个导路31被存储和沿该弯曲的导向方式31是可调。 | Aircraft gas turbine with a fan (12) In the inflow of the aircraft gas turbine, wherein the fan (12) Has a hub (29), On which a plurality of fan blades (30) Are arranged, characterizedThat on the outer circumference of the hub (29) Guideways (31are formed), which is essentially in the axial direction with respect to the engine axis (1), Extend and having a curvature, wherein each fan blade (30) By means of its blade root (36) On a guide rail (31) Is mounted and along the curved guideway (31) Is displaceable. | F01D7/00
2655 | DE102011102458A1 | 除雪和冰装置的一飞行气体-涡轮机发动机 | 2011-05-24 | 未缴年费 | Rolls-Royce Deutschland Ltd & Co Kg | 所述本发明涉及一种去-冰装置的一个飞机气体-涡轮机发动机与一个发动机罩包围在至少一个流入区，与该发动机具有一个双壁罩设计和包括在至少一个环形管元件延伸在该圆周方向和被提供有用于通过热空气出口开口到一个流入区，在顺序以去-冰它，与所述管件在所述圆周方向包括多个单独的管部段，其可以被附着相对到一个另一。 | Deicing of an aircraft gas turbine engine with a at least one inflow (11) Surrounding cowl (30), Which is double-walled and at least one circumferentially extending annular, outflow pipe having element (31) For supplying hot air for de-icing a Anströmbereichs (29) Which characterizedThat the tubular member (31) Circumferentially a plurality of individual pipe segments (32is constructed) which are securable relative to one another. | F02C7/047
2656 | CA2724083A1 | 风扇叶片保持和可变节距系统 | 2009-05-13 | 放弃 | Rotating Composite Technologies, Llc | 一个系统用于提供可变节距以一转子叶片的一个飞机发动机包括一可旋转的轮毂，在至少一个刀片安装在所述可旋转的轮毂，一个齿轮机构可操作地连接到所述可旋转的轮毂，一个定时环可转动地和可操作地连接到所述齿轮机构，和一个节距臂可操作地连接所述定时环和所述在至少一个刀片安装在所述可旋转的轮毂。在所述的操作所述的系统，该齿轮机构有助于所述的旋转所述定时环，以改变所述节距的所述至少一个叶片安装在所述可旋转的轮毂。 | 1. A system for providing variable pitch to a rotor blade of an aircraft engine, the system characterized by : a rotatable hub; at least one blade mounted on the rotatable hub; a gear mechanism operably connected to the rotatable hub, the gear mechanism comprising a gear frame mounted to the rotatable hub, and a segmented gear operably mounted to the gear frame; a timing ring rotatably and operably connected to the gear mechanism; and a pitch arm operably connecting the timing ring and the at least one blade mounted on the rotatable hub; wherein operation of the gear mechanism rotates the timing ring to vary the pitch of the at least one blade mounted on the rotatable hub. | F04D29/36
2657 | CA2775470A1 | RAM空气涡轮机展开致动器 | 2012-04-23 | 权利终止 | Hamilton Sundstrand Corporation | 一个致动器用于一个RAM空气涡轮机系统包括一个锁栓具有一个多周向设置的侧向支撑。一活塞杆支撑多个向上-锁楔形件。多个辊通过所述横向支撑件与倒角被支撑在所述辊接合的一个的另一和被构造成以径向支撑所述向上-锁楔形件在一缩回位置。 | CLAIMS 1.An actuator for a ram air turbine system comprising : a lock bolt providing multiple circumferentially arranged lateral supports; a piston rod supporting multiple up-lock wedges; and multiple rollers, each of which are supported in one of the lateral supports and configured to radially support the up-lock wedges in a retracted position, the rollers including chamfers engaging one another. | B64D41/00
2658 | FR2904046A1 | 多-用于例如旋翼飞机的涡轮-轴用空气进气发动机，具有网格网络动态进气与通道表面上设置通过该空气穿过到动态进气，和发动机关闭单元沿纵向的方向移动 | 2006-07-19 | 放弃 | Eurocopter France | 所述本发明涉及一种通用-用空气进气(2)的一个turbomotor(1)的飞行器包括一种动态条目(3)，准备到被密闭的密封由一个装置(6)，设置上游过滤器入口(4)提供与一个多个的颗粒过滤器(9)在一外部周边的所述的过滤器入口(4)。这种通用-用空气进气(2)中是显著的什么它是配备有一格栅(7)铺设出在所述上述RAM的空气入口(3)。 | CLAIMS1.Multipurpose air inlet (2) of an aircraft turbine engine (1) comprising a dynamic inlet (3), able to be closed by a sealing means (6), arranged upstream of a filtering inlet ( 4 ) provided with a plurality of particle filters (9) on an outer periphery of said filter inlet (4), characterized in that it is provided with a grid (7) arranged on said dynamic air inlet (3) ). | F02C7/05
2659 | US20120291442A1 | 用于涡轮机燃烧室壁，所述壁包括空气入口孔的优化布置 | 2012-05-18 | 放弃 | Snecma | 一种用于飞行器涡轮机燃烧室的旋转对称壁， 包括主孔， 位于主孔下游的稀释孔， 以及插塞安装孔，该插塞安装孔位于所述主孔上游，其中每个第一主孔被认为沿任一方向沿周向远离所述中间轴向平面(D)，所述第一主孔位于所述第一稀释孔的周向位置和所述第二稀释孔的周向位置之间的周向位置处，所述第二稀释孔被认为沿周向远离所述中间轴向平面(D)，其中其他主孔以预定间隔P等距离地分布，并且所述两个主孔之间的距离大于将其他相邻主孔中的两个隔开的间隔P。 | 1. A revolution wall for an aircraft turbomachine combustion chamber, comprising : a circumferential row of primary holes, a circumferential row of dilution holes arranged downstream from the primary holes, andat least one ignition plug installation aperture positioned axially upstream from the primary holes, wherein the primary holes and the dilution holes are distributed symmetrically either side of a median axial plane of the installation aperture, andwherein each first primary hole, considered as one moves away circumferentially from the median axial plane in either direction is positioned at a circumferential position between the circumferential positions of the first dilution hole and of the second dilution hole considered as one moves away circumferentially from the median axial plane, wherein other primary holes are distributed equidistantly, at an interval, and a distance between two primary holes is greater than the interval separating two adjacent primary holes. | F23R3/06
2660 | CN102787868A | 一种基于主动温度梯度控制航空发动机涡轮盘应力的方法 | 2012-06-27 | 驳回 | 北京航空航天大学 | 本发明涉及一种基于主动温度梯度控制的航空发动机涡轮盘应力控制方法，其可以有效的缓解涡轮盘上的应力。本发明提供了一种基于主动温度梯度控制的航空发动机涡轮盘应力控制方法，其特征在于：主动对涡轮盘盘心加热以提高盘心区域的温度；由于涡轮盘盘心区域温度的提高，在涡轮盘盘心和辐板间构建出逆向温度梯度；此逆向温度梯度对涡轮盘应力水平产生拉动作用。通过涡轮盘盘心与辐板间逆向温度梯度的拉动作用，在相同运行工况条件下，涡轮盘上的最大应力水平与传统涡轮盘相比下降超过25%；不需要传统的通过增大危险区域几何尺寸以及通过结构优化设计来控制涡轮盘上应力水平，为涡轮盘上的应力水平控制提供了一种新的方法。 | 一种基于主动温度梯度控制航空发动机涡轮盘应力的方法，其特征在于：航空发动机涡轮盘除受到盘缘加热热流(3)的加热作用外，还在涡轮盘盘心引入盘心加热热流(4)进行主动加热，以提高盘心区域(7)的温度并在盘心区域(7)与辐板区域(6)间建立逆向温度梯度(9)。该逆向温度梯度对涡轮盘应力水平产生拉动作用，从而缓解涡轮盘上所受到的应力。 | F01D5/08
2661 | EP1264975A2 | 用于飞机燃气轮机的燃料供给方法 | 2002-01-26 | 期限届满 | Rolls-Royce Deutschland Ltd & Co Kg | 所述燃料供给系统具有在至少一个罐，一低压力泵(2)连接到该罐通过一个第一燃料管线(1)，一个第二的燃料线(3)，其连接所述的低压力泵以一高压力泵(4)和一燃料调节器单元(5)。一燃料返回线(6)将过量的燃料后入该罐。所述燃料的小直径线是以达到高流率。一个独立的权利要求是还包括用于所述如下 : 一种燃料供给方法用于一飞机气体涡轮。 | Fuel supply system for one with at least one Aircraft gas turbine provided aircraft, with at least one Tank, a thereto via a first fuel line (1) connected to the low-pressure pump (2), a second Fuel line (3) connecting the low-pressure pump (2) with a high pressure pump (4), and a fuel control unit (5) marked by a fuel return line (6) for the return of excess Fuel in the tank. | F02C7/236
2662 | RU122132U1 | 所述压缩机的定子 | 2012-05-25 | 期限届满 | открытое акционерное общество научно-производственное объединение сатурн | 有用的模型是一种下所述的飞机发动机施工，和其可被用于所述的所述压缩机的结构之前燃气涡轮发动机(gtd(气体-涡轮机发动机))。所述技术结果，下，以达到的，其是指向有用的模型，为该补偿用于所述热胀的单元。所声明的技术结果是达到作为远之前，所述压缩机的定子作为该事实是，它含有所述的装置内的所述导环，两排的所述的叶片，其内部regiments形成的环形凸缘和迷宫环，与所述的内环连接所述的导向装置，在对比度到所述已知的，凸缘是建立与所述环形凹槽之前所述径向方向之前所述间隙，该迷宫环和所述内环之间执行所述的导向的装置，在这种情况下执行之前，该凸缘是不小于三个通过径向凹槽; 均匀位于前所述圆，其与所述间隙旁所述径向方向被建立之前所述固定元件。 | 1. The Stator of compressor, which contains the internal ring of the guide of apparatus, two rows of the blades, whose internal regiments form annular flange, and the labyrinth ring, connected with the internal ring of the guide of apparatus, that is characterized by the fact that the flange is established with the clearance in the radial direction in the annular groove, executed between the labyrinth ring and the internal ring of the guide of apparatus, in this case in the flange is executed not less than three through radial grooves, evenly situated in the circles, into which with the clearances in the radial direction are established the fixing elements. | F04D29/00
2663 | US8313287B2 | 具有栅栏构件涡轮叶片尖端导轨 | 2009-06-17 | 未缴年费 | Siemens Energy, Inc. | 一种涡轮叶片，包括翼型件、叶片尖端部分、尖叫器尖端导轨和多个弦间隔开的栅栏构件。 叶片尖端部分包括位于翼型件远离根部的端部处的叶片尖端底板。 叶片尖端底板包括在翼型件的弦向间隔开的前缘和后缘处连接在一起的压力侧和吸力侧。 尖叫器尖端导轨从邻近吸力侧的叶片尖端底板径向向外延伸，并且从邻近翼型件后缘的第一位置延伸到邻近翼型件前缘的第二位置。 栅栏构件位于翼型前缘和后缘之间，并且从叶片尖端底板径向向外延伸，并且从尖叫器尖端导轨轴向向压力侧延伸。 | 1. A turbine blade comprising : an airfoil including an airfoil outer wall extending radially outwardly from a blade root; a blade tip section including a blade tip floor located at an end of said airfoil distal from said root, said blade tip floor including a pressure side and a suction side joined together at chordally spaced apart leading and trailing edges of said airfoil; anda squealer tip extending radially outwardly from said blade tip floor, said squealer tip comprising : a squealer tip rail located adjacent to said suction side and extending from a first location adjacent to said airfoil trailing edge to a second location adjacent to said airfoil leading edge; anda plurality of chordally spaced fence members located between said airfoil leading and trailing edges, each of said fence members extending from said squealer tip rail toward said pressure side, wherein said fence members are angled in a radial direction toward said airfoil leading edge. | F01D5/20
2664 | US8313303B2 | 用于可旋转叶片声减振器 | 2008-07-08 | 未缴年费 | Trane International Inc. | 一种用于可旋转叶片的声学振动阻尼系统，包括可旋转叶片的至少一个区段和耦合到可旋转叶片的至少一个区段的一部分的声学阻尼材料层。 风扇叶片包括风扇叶片的第一结构部分、风扇叶片的第二结构部分以及设置在风扇叶片的第一结构部分和第二结构部分之间的声学阻尼材料层。 一种制造具有声学阻尼的风扇叶片的方法，包括形成风扇叶片的至少两个部分，以及在风扇叶片的至少两个部分之间设置声学振动阻尼器。 | 1. An acoustical vibration dampening system for a rotatable blade, comprising : a first section of a rotatable blade; a second section of the rotatable blade; anda layer of acoustic damping material disposed between the first section and the second section so that the first section and the second section do not contact each other; wherein the layer of acoustic damping material extends radially inward to at least partially radially overlap a portion of the rotatable blade configured for connection to a source of rotation. | B63H1/26
2665 | DE102011101369A1 | 用于制造工序，修复或交换的一个结构单元 | 2011-05-12 | 未缴年费 | Mtu Aero Engines Gmbh | 本发明涉及一种用于制造方法，修复和\/或更换一种组分，特定一个刀片元件中的一个气体涡轮机中的一个飞机发动机。所述方法包括以下步骤 : 施加一层的材料，粉被融合使用能量辐射; 通过在其上施加的压力压实一选定的区域。 | 1. Method of manufacturing, repairing and/or replacing a component ( 10 ), a gas turbine blade member of an aircraft engine in particular, the method comprising the steps of : - applying a layer of material ( 14 ), powder is melted using energy radiation being; region by a selected and/or molten compacting pressure. | B23P15/02
2666 | EP2522452A1 | 组合式加热通过感应加热该工件的装置，通过施加一涂层装置的激光焊接 | 2012-05-11 | 撤回 | Mtu Aero Engines Ag | 涂覆一个部件(1)的一个气体涡轮机或飞机发动机用于制造一个叶片-尖端装甲包覆在一叶片的一个气体涡轮机或一种飞机发动机，包括 : 施加一涂层材料到该部件与一焊料; 和加热所述部件的电感，其中在所述涂层材料的至少所述钎料是由一个激光加热(4)，使得所述部件和所述涂层之间的焊料连接材料被实现。一个独立的权利要求是还包括用于一个装置用于涂覆一种组分的气体涡轮机或飞机发动机用于制造叶片-尖端装甲包覆在气体涡轮机的叶片或飞机发动机，包括一个感应装置(3)用于加热所述组件到被涂覆有一与一焊料涂覆材料，一种激光，其被设置使得，在该感应加热的部件，所述激光束可照射和热在所述部件的至少一个局部区域。 | A process for coating a component (1) of a gas turbine or of an aircraft engine, in particular for the production of a blade tip plating on a blade of a gas turbine or of an aircraft engine, in which a coating material is applied with a solder on the component and the component is heated inductively, and at least the solder of the coating material by means of a laser (4) is heated such that a solder joint between the component and the coating material is achieved, characterized in that The inductive heating is carried out at the same time during the laser heating in the region in which the laser heating is carried out. | B23K1/005
2667 | DE102012102712A1 | 用于测试气体涡轮发动机E中使用的方法。G。飞行器，包括引导压缩空气从压缩空气容器到加热装置的测试对象 | 2012-03-29 | 未缴年费 | Florida Turbine Technologies, Inc. | 系统和程序用于测试本发明的一个气体涡轮机驱动或结构单元，在特定的一个气体涡轮机航空引擎，和一个程序用于测试一个大的工业气体涡轮机驱动，其需要一大durchflussleistung和高压力比。该系统和所述程序可以盖所使用的一大的压缩的空气接收器，为了使可用到所述测试植物压缩的空气。另外所述sytstem和所述预热过程可以盖所使用的系统，其能够覆盖加热器和一个热交换机，为了热压缩的空气从所述压缩的空气接收器在一个温度上，所述所述气体涡轮机驱动的温度或它与正常操作条件的模拟部件。 | 1. Procedure for Testing a Component of a Gas Turbine Drive, comprehensively the Steps : Make available a Test Object, Make available at least one Compressed Air Receiver with a Total Volume of at least 10, 000 m (3), Place the Test Object in Fluid Connection with that at least one Compressed Air Receiver, Heating Device downstream to the Test Object upstream Make and the Compressed Air Receiver available, and Lead the Compressed Air of the Compressed Air Receiver by the Heating Device into the Test Object. | G01M15/14
2668 | JP2007309327A | 附件箱在飞机发动机等作为涡轮喷发动机 | 2007-05-18 | 未缴年费 | Hispano Suiza Sa | 要解决的问题 : 以解决的问题是通过一个电机可以焦炭作为热含油是累积和所述电机的温度显著上升和机械特性可以作为一个定子是过热被丢失。溶液 : 所述附件盒中所述的飞机发动机中用于支撑所述电机16这样的作为一个交流发电机，其中一个转子14被旋转-引导通过一轴承24支承由一支撑部40的一种材料的小的热胀系数，所述支撑部本身是通过一种定子支撑盖42的工作为一一个定子之间的热桥主本体20的所述电机和所述壳体10的所述附件箱。版权 : (C)2008，&inpit | The stator of the electric machine (16) attached to the housing composed of a material having good thermal conductivity comprises, the rotor (14) of the electric machine, a relatively small thermal expansion coefficient material is supported by a support means guided by the bearing (24), the accessory box of an aircraft engine, the bearing (24) supporting part (40), supported by the stator cover (42) of the electric machine, the stator cover is the, the accessory box attached to the housing (10), the support part (40) has a thermal conductivity much higher than the thermal conductivity made of a material, the stator of the electric machine and the housing (10) of the heat bridge between the accessory box and forming, the accessory box. | F02C7/12
2669 | CA2440529A1 | 计数器旋转风扇飞机气体涡轮发动机与后增压 | 2003-09-11 | 期限届满 | Gen Electric | 一燃气涡轮发动机涡轮组件包括一高压力阀芯(33)具有一高压力的涡轮(24)驱动地连接。以一高压力压缩机(18)通过一高压力轴(27)，其是可旋转绕一发动机中心线(8)。一低压力的涡轮(26)具有计数器可旋转的低压力的内和外沙FT涡轮机(41和42)驱动连接到同轴的低压力Ts内和外轴(130和140)分别它是在至少在部分可旋转地设置共-轴向与和径向向内的所述的高压力阀芯(33)。所述的低压力的内轴涡轮(41)被驱动地连接到一个前风扇叶片排(13)通过所述的低压力的内轴(130)。该低压力的外轴的涡轮(42)被驱动地connecteD到一个后风扇叶片排(15)通过所述低的压力外轴(140)。一种单方向旋转的助力器(16)是驱动连接到所述的低压力外轴(140)和轴向位于前后和下游的所述后风扇叶片排(15)。 | CLAIMS What is claimed is : 1. A gas turbine engine turbine assembly comprising : a high pressure spool (33) including a high pressure turbine (24) drivingly connected to a high pressure compressor (18) by a high pressure shaft (27) and rotatable about an engine centerline (8), a low pressure turbine (26) having a low pressure turbine flowpath (28) and located aft of said high pressure spool (33), said low pressure turbine (26) having counter rotatable low pressure inner and outer shaft turbines (41 and 42), said low pressure turbine (26) having low pressure inner and outer shafts (130 and 140) respectively which are at least in part rotatably disposed co-axial with and radially inwardly of said high pressure spool (33), said low pressure inner shaft turbine (41) including first low pressure turbine blade rows (138) disposed across said low pressure turbine flowpath (28) and drivingly connected to a forward fan blade row (13) by said low pressure inner shaft (130), said low pressure outer shaft turbine (42) including second low pressure turbine blade rows (148) disposed across said low pressure turbine flowpath (28) and drivingly connected to a aft fan blade row (15) by said low pressure outer shaft (140), a single direction of rotation booster (16) drivenly connected to said low pressure outer shaft (140) and axially located aft and downstream of said aft fan blade row (15), and said booster (16) having at least a rotatable first row of booster blades (116). | F02C3/04
2670 | RU2466312C2 | 弹簧用于屏蔽的网状飞机涡轮喷气发动机发动机的推力反向 | 2008-06-18 | 未缴年费 | Aircelle | 领域 : 机建筑。内容 : 叶弹簧(17)具有两个分支(19，21)是形成U-形部。所述端部(1a9a，19aB，2a1a，2a1aB)的这些支路是由与所述的交互作用的可能性与反向屏蔽和致动杆(15)的这种屏蔽对应。效果 : 还原的弹簧质量。10Cl，4划出 | 1. The leaf spring (17) for the shield (13) thrust reversal, that is characterized by the fact that it has two branches (19, 21), which form U-shaped component; moreover the ends (19a, 19b, 21a, 21b) of these branches are executed with the possibility of interaction, correspondingly, with the shield (13) the reverse indicated and with the operating pipe (15) this shield. | F02K1/80
2671 | JP2012215257A | 三-点接触球轴承和用于制造所述相同的方法 | 2011-04-01 | 撤回 | Ntn Corp | 要解决的问题 : 为了防止一个三-点接触球轴承从几乎不被损坏，甚至如果风扇叶片关闭该三-点接触时发生球轴承是使用用于一个气体涡轮机作为一种工业机或一飞机和使上。溶液 : 一槽的底部附近的刚度一个的一内滚道表面4和外环是由以被下比其它比所述槽底区域。与该区域的刚度所述滚道表面4接触的所述球3被降低到容易地变形。在所述的风扇叶片关闭。当所述的刚度在该区域的其它比所述槽底的所述滚道表面4的所述内和外环被设定到约hrc60-hrc65，该刚度所述槽底附近被设定到hrc60或下。版权 : (C)2013，&inpit | 1. The inner and outer rings, a plurality of ball rolling between the inner and outer races made in point contact ball bearing 3, the inner and outer rings of the raceway surface hardness of the vicinity of a groove bottom, the bottom of the groove can be set to be lower than the hardness of the other said point contact ball bearing 3. | F16C33/64
2672 | US8235170B1 | 整体式尾锥消声器组件和方法 | 2011-04-29 | 未缴年费 | Honeywell International Inc. | 提供了一种集成尾锥消声器(ITM)，用于最小化从一个或多个飞机燃气涡轮发动机排出压缩空气时产生的噪声。 所述ITM包括限定锥形背腔的尾锥，所述锥形背腔具有大的前端和窄的后端以及多孔排气衬套，所述多孔排气衬套具有第一端和第二端，所述第一端联接到所述一个或多个燃气涡轮发动机的第一燃气涡轮发动机的油冷却器喷射器排放室，并且所述第二端经由所述锥形背腔的窄的后端排放到大气。 ITM还包括被配置为将加压排气从一个或多个燃气涡轮发动机排出到锥形背腔中的排气排出导管和限定锥形背腔的大前端的防火墙隔板，限定通过圆柱形多孔排气衬套的第一孔和限定通过排气排出导管的第二孔，防火墙隔板从圆柱形多孔排气衬套和排气排出导管两者径向延伸。 | 1. A low-noise integrated tailcone muffler (ITM) assembly for use in an aircraft tailcone having a gas turbine engine that exhausts gasses therethrough, comprising : a tailcone defining a conical backing cavity, the conical backing cavity having a large forward end and a narrow extreme aft end; a permeable exhaust liner with a first end and a second end, the first end coupled to an oil cooler eductor discharge plenum of the gas turbine engine and a second end discharging directly to atmosphere via the narrow extreme aft end of the conical backing cavity; a bleed air discharge conduit configured to discharge pressurized bleed air from the gas turbine engine into the conical backing cavity; anda firewall bulkhead defining the large forward end of the conical backing cavity, defining a first aperture passing the porous exhaust liner and defining a second aperture passing the bleed air discharge conduit, the firewall bulkhead extending radially from both of the porous exhaust liner and the bleed air discharge conduit. | F02K1/00
2673 | GB201105707D0 | 一电产生系统 | 2011-04-05 | 撤回 | Rolls Royce Plc | 一个分离的电网络，包括一个高频率发生器314连接到一原动机312和转动轴316; 一转换器310连接到所述高频率发生器通过一高频率的交流链路(526图5)，和一负载320电连接到所述变换器到接收电动力。所述发电机的输出可以具有一基本频率2a之间的25KHz和5a～20kHz的优选5a之间的50kHz和一个输出功率和上方50a～KW。该转换器是优选一个矩阵转换器具有细胞的双向切换装置。一种锁相回路是使用以控制所述的切换所述转换器，其使用一脉冲密度调制技术。所述隔离网络还包括一个控制器被配置以实现一个预测控制器或滞后控制器，用于所述转换器的切换。一种高频率变压器315可以被位于所述转换器之间和所述的电发生器，它可以被单一相，该转换器可以被控制到开关在所述零交叉本发明的电流或电压。在一个实施例中所述的电生成网络(510，图5)包括一个交流链路(516; 图5)，其包括一环电路(522，图5)和其将多个转换器(520，图5)和它们相关的负载。该电发生器是优选的是通过一个机械驱动动力如一个气体涡轮机，与一速度范围在40, 000至100，000转\/分，和任一缠绕领域机是优选的一同步发电机式或的永久磁铁式。为所述系统是有针对性的朝向飞机，所使用的一交流连接消除该重和庞大项目相关联的与所述传统的直流链路，这种作为平滑电容器，直流断路器等。 | 无
2674 | GB0916491D0 | 燃气涡轮飞机发动机及其操作方法 | 2009-09-21 | 未缴年费 | Rolls Royce Plc | 飞行器的推进装置包括燃气涡轮飞机发动机具有压缩机，油系统，被配置为路由引擎的油通过换热器安装到飞行器外表面组件以形成一部分的空气动力表面到环境空气的流动，和管道装置流体连接所述压缩机换热器。一种操作燃气涡轮飞机发动机的方法，所述方法包括步骤 : (a)将机油通过热交换器从而进入换热关系与环境空气；和(b)将压缩机的排出流动从压缩机吸入的气体沿导管装置进入换热关系与发动机中的油热交换器，所述引导步骤(b)有选择地执行。 | 无
2675 | US20110083416A1 | 推进发动机 | 2010-09-15 | 未缴年费 | Rolls-Royce Plc | 一种用于飞行器的推进发动机(100)，所述推进发动机包括 : 一个或多个风扇(110, 120)； 驱动装置(132)，其布置成驱动所述一个或多个风扇； 以及动力传递装置(134)，其连接到所述一个或多个风扇，并且布置成选择性地向所述一个或多个风扇传递或从所述一个或多个风扇传递可变量的动力，以控制所述一个或多个风扇的转速。 | 1. A propulsion engine for an aircraft, the propulsion engine comprising : one or more fans; driving means arranged to drive the one or more fans; andpower transfer means connected to the one or more fans and arranged to selectively transfer a variable amount of power to or from the one or more fans so as to control the rotational speed of the one or more fans. | F02K3/02
2676 | RU121592U1 | 安装用于评估所述用于所述喷气式发动机燃料的兼容性与橡胶，所述的燃料系统之前使用该飞机气体涡轮引擎 | 2012-01-31 | 未缴年费 | федеральное автономное учреждение 25 государственный научно-исследовательский институт химмотологии министерства обороны российской федерации | 有用的模型是一种下该设备用于评估所述燃料的性能特性，在特定的所述估计所述兼容性用于该喷射燃料的发动机与所述机械橡胶物品主要丙烯腈橡胶和所述的基础上可以被使用之前，所述石油化工，航空工业和其它的分支。安装([图]。1)由本体1，1a，其固体状态之前与固定恒温器4与所述的嵌套，其之前是放置密闭反应容量7与被测的燃料。所述盖10的反应容量之前被刚性地固定中空圆柱体12，截面的内部，其中所述部分通过17的推力，其被连接用于为了所述线程的与圆柱形的平台17，其具有所述分布式其圆周的径向环形凹槽和环形凹槽之前用于定位所述橡胶20的模型之前，被传递。传送表19和固定中空圆柱体15的底部之前被位于所述被测的燃料和被所述所述的电链的元件，通过所述橡胶20的模型上撕开，位于它们之间。在所述截面的运动推力由17，17[A]向上橡胶20被压缩的该模型在整个所述金属平台19的接触和底部的中空筒15与闭合的电链。在这种情况下，将被给定此外所述控制单元39以一反转信号下的运动推力的由17，17[A]。该运动期间的推力由17，17[A]所述向下平台19和底部之间的电链15被撕裂上。所述的力的压缩所述橡胶20被固定在该时刻的模型的一电路断路与所述分配的轴向变形，为了提供ford的所述水平平台19上的凹槽的深度。截面的运动推力由17，17[A]所述转换的两个方向上保证了该单元之前的所述旋转所述电马达37的轴的运动，其包含小齿轮36，驱动齿轮35，股票30，止挡31。所述单元的所述转换的运动是单独的管道2之前放置，其可以沿竖直移动支柱1a和被固定超过一个给定的高度。有用的技术结果模型-在所述所估计的精度增加该索引的所述的兼容性的燃料与所述机械橡胶物品，同时减小在所测试的持续时间。7illus。 | 1. Installation for evaluating the compatability of fuels for the jet engines with rubber, used in the fuel systems of aircraft gas-turbine engines, that contains the stressed frame, on horizontal base of which is fixed solid-state thermostat with the temperature sensor in its wall and the heater into its bottom, airtightly closed by cover reaction capacity established into the thermostat, inside which are placed glass container for the tested fuel, unit of the creation of the load of compression on the model of rubber, executed of in the form fixed on the stressed frame electric motor, connected with the gauge of the compression force through the converter of the rotary motion of the shaft of electric motor in the reciprocating motion of the vertical sectional thrust, placed into the rigidly fixed in the cover of reaction capacity hollow cylinder with the possibility of its free displacement in the central opening of cylinder head, under which it is placed s by the possibility of replacement the fixed on the end of sectional thrust horizontal platform, which has the annular groove, whose depth is selected from the condition of guaranteeing the value of the maximum permissible axial deformation of the model of rubber in 15% from the diameter of its section, and the terminal of the sensor of the value of the compression of the model of rubber, connected to the unit of commutation and control, to other appropriate entrances of which are connected the temperature sensor of thermostat and the sensor of the gauge of the compression force, and the outputs of the unit of commutation and control are connected with the actuating mechanisms of the start (turning off) of electric motor and heater of thermostat, that is characterized by the fact that the upper part of stressed frame is executed in the form fixed during the upright strut with the possibility displacement and the fixation at a given height of the duct, on which is established the additional terminal, connected with the unit of commutation and control, the converter of the rotary motion of the shaft of electric motor in the reciprocating motion of sectional thrust is executed in the form the train of reducing gears, whose pinion gear is fixed on the shaft of electric motor, and slave - on the hollow bushing, on inside of which in its upper part is executed the thread, which interacts with the stock, rigidly connected with the sensor of the gauge of the compression force, to which is fastened the upper part of the sectional thrust, and its lower part it is tokoizolirovana by bushings from both sides from the hollow cylinder, on upper face of which it is fixed the flexible circular membrane, rigidly connected with the sectional thrust, horizontal platform has evenly distributed throughout its entire circle radial annular grooves, reported with the annular groove, in this case electric motor, the sensor of the gauge of the compression force and the converter of the rotary motion the shaft of electric motor in the reciprocating motion of vertical sectional thrust they are placed in the duct of stressed frame. | G01N33/22
2677 | CN102135035A | 涡轮机飞行器推进器 | 2011-01-26 | 撤回 | 空中客车营运有限公司 | 本发明涉及一种飞行器推进器(1)，包括：安置在短舱(10)中的涡轮机(8)和能够被热流体横向穿越的冷却器(14)，所述热流体通过与冷却器外部的冷空气的热交换被冷却。推进器(1)包括气脉(13)(13b)，气脉(13)(13b)能够将加压空气朝向空气管道(20)指引，空气管道(20)实施在短舱(10)的外壁(6)和内壁(60)之间。冷却器(14)包括：在第一表面(141)上的被称为第一表面冷却装置(145)的第一冷却装置，第一冷却装置(145)布置在推进器短舱(10)的外壁(6)上；在第二表面(142)上的第二表面冷却装置(146)，第二冷却装置布置在空气管道(20)的壁(23)上。本发明也涉及一种配备有该推进器的飞行器。 | 1.飞行器推进器(1)，包括：安置在短舱(10)中的涡轮机(8)和能够被热流体横向穿越的冷却器(14)，所述热流体通过与所述冷却器外部的冷空气的热交换被冷却，所述推进器(1)包括气脉(13)(13b)，所述气脉(13)(13b)能够将加压空气朝向空气管道(20)引导，所述空气管道(20)实施在所述短舱(10)的外壁(6)和内壁(60)之间，所述冷却器(14)包括：-在被称为外表面(141)的第一表面上的被称为第一表面冷却装置(145)的第一冷却装置，所述第一冷却装置布置在所述推进器(1)短舱(10)的所述外壁(6)处，-在被称为内表面(142)的第二表面上的被称为第二表面冷却装置(146)的第二冷却装置，所述第二冷却装置布置在所述空气管道(20)的壁(23)上，其中，所述空气管道(20)包括布置在所述推进器前面的空气入口(21)，以产生附加空气入口。 | F02C7/18
2678 | CN102748369A | 用于冲压空气涡轮的涡轮驱动轴 | 2012-04-19 | 撤回 | 哈米尔顿森德斯特兰德公司 | 本发明涉及用于冲压空气涡轮的涡轮驱动轴。具体地，一种用于飞机冲压空气涡轮的驱动轴包括管状主体和法兰。所述管状主体限定旋转轴线并且包括前部分和位于所述前部分后面的截头圆锥形部分。所述法兰邻接所述管状主体的前部分与所述截头圆锥形部分相对，并且具有前表面和相对的后表面。所述管状主体的前部分的外直径与所述管状主体的前部分的内直径的比率在约1.423到1.425的范围内。 | 一种用于飞机冲压空气涡轮的驱动轴，所述驱动轴包括：管状主体，所述管状主体限定旋转轴线并且包括前部分和位于所述前部分后面的截头圆锥形部分；和法兰，所述法兰邻接所述管状主体的前部分与所述截头圆锥形部分相对，所述法兰具有前表面和相对的后表面，其中，所述管状主体的前部分的外直径与所述管状主体的前部分的内直径的比率在约1.423到1.425的范围内。 | F16C3/02
2679 | CN102748121A | 一种用于航空活塞发动机的两级涡轮增压器 | 2012-06-27 | 撤回 | 北京航空航天大学 | 本发明公开了一种用于航空活塞发动机的两级涡轮增压器，包括转子总成、前支撑总成、后支撑总成、涡轮蜗壳、高压压气机壳、低压压气机壳等。转子总成中各零件通过压紧螺母锁紧，并通过螺栓分别与涡轮蜗壳和压气机壳连接；后支撑总成采用了薄壁不锈钢焊接结构，轴承布置采用了背靠背的形式；压气机壳为组合式，低压压气机壳通过螺栓和高压压气机壳连接，通过螺钉和调节器组件连接。本发明的优点在于：增压器结构简单，重量轻，采用了一个涡轮带动两个压气机的结构，既满足了飞行器高空飞行的要求，又有效减轻发动机质量，具有高可靠性，密封性好的特点，同时满足高空密封要求。 | 一种用于航空活塞发动机的两级涡轮增压器，该涡轮增压器包括转子总成、前支撑总成、后支撑总成、涡轮蜗壳、低压压气机壳和高压压气机壳，其中，所述低压压气机壳、前支撑总成、高压压气机壳、后支撑总成以及涡轮蜗壳从前至后依次连接形成所述涡轮增压器的壳体部分，所述转子总成设置于该壳体部分中，其特征在于：所述转子总成中包含一个涡轮以及高压压气机叶轮和低压压气机叶轮，其中所述涡轮通过传动轴同时带动所述高压压气机叶轮和所述低压压气机叶轮转动，对空气进行两次压缩。 | F02B37/00
2680 | CA2661874A1 | 装置，用于提高飞机中的声处理的有效性驱动管 | 2007-09-06 | 权利终止 | Airbus France | 一种装置，用于提高声处理的有效性(S)在飞行器推进单元，其包括一管(36)到其中的气体流流动，由此通过两个管(36)的边界大致同心的内侧壁(40)和外壁(42)，所述装置包括至少一个隔板(38，38a′)的至少一个部分上延伸的长度的管(36)的内部和外部之间壁(40，42)并且其特征在于，所述型材的至少一个壁(44，46)的至少一个隔板(38，38a′)被定义以增加的数量的反射声束在至少一个内和/或外侧壁(40，42)该管和/或在至少一个所述壁(44，46)的至少一个隔板(38，38a′)。 | Claim 1.Aircraft nacelle combining a duct (22, (36) in which there is a gas flow, said duct (22, 36) being reduced by two substantially concentric internal (40) and external (42) walls, at least partially covered by a coating designed to absorb part of the acoustic energy, chartered in that it compacts at last one partition (38, 38 ') extending beyond at least a part (22, 36) between said internal and external walls (40, 42) and in that the profile of at last one wall (44, 46) of the length of the duct) at least one partition (38, 38') is defined in order to increase the number of reflections of acoustic rays on the cover intended to absorb part of the acoustic energy. | F02C7/20
2681 | AU2007346730A1 | 发动机排气系统 | 2007-06-11 | 撤回 | Bell Helicopter Textron Inc. | 一种用于一种飞机具有一个主排气导管排气系统用于连通的排气气体从一个发动机排气出口和被配置用于移动与所述发动机。一种二次流体连通排气道中是与所述主排气管道和为可移动地安装到所述机身，该系统具有之间的相对对齐装置用于保持一个大致一致所述主通道和所述二次管道。 | Claims | F02C3/02
2682 | CA2769809A1 | 分布的飞机发动机燃料系统 | 2012-02-27 | 权利终止 | Hamilton Sundstrand Corporation | 一燃气涡轮发动机包括一多个燃料喷射器的分组可操作地通过阶段中的一种多级燃烧器。一个用于所述燃气涡轮发动机燃料系统包括在每级的至少一个燃料计量模块的所述多级燃烧器。每个燃油计量模块包括一个泵，一个流量表，一个压力传感器，一个控制器，和一个电机，其工作在一起，以控制燃料输出。 | CLAIMS : 1. A fuel system for a gas turbine engine having an electronic engine control, the fuel system comprising : a plurality of fuel injectors grouped by stages in a multistage combustor; at least one fuel metering module per stage of the multistage combustor, each fuel metering module including : a positive displacement pump for pumping fuel; a flow meter for measuring fuel flow; a first pressure sensor for sensing fuel pressure; a controller for receiving and analyzing information regarding fuel flow from the flow meter, fuel pressure from the first pressure sensor, and fuel demand from the electronic engine control; and an electric motor for driving the positive displacement pump in accordance with a signal received from the controller to modulate fuel output for the fuel metering. module. | F02C7/22
2683 | RU121347U1 | 所述燃气涡轮发动机的燃烧腔室 | 2012-06-06 | 期限届满 | открытое акционерное общество научно-производственное объединение сатурн | 有用的模型是以所述的飞机和地面机械工程领域，特别是气体-涡轮发动机的燃烧腔室。技术结果，用于实现的，其是指向有用的模型，为补偿的点火装置安装的地点中的空气供给在用于保持温度所必需的量，需要用于在燃烧区温度的均匀分布)领域，-，使燃烧室的气体涡轮发动机的含有，在至少，一个点火装置和火焰管，在其上设置沿所述圆周排的孔用于空气供给，在一个所述排的是由用于安装孔的点火装置; 该排的所述孔具有所述相同的面积。新的实用模型中是，使点火装置的周围被环形通道用于空气供给，其超过的区域的区域用于空气供给孔排中，在其安装被点火装置，在1.1-1.4倍。 | 1. Combustion chamber of a gas turbine engine comprising at least one ignition device and a flame tube, which is arranged in a circumferential series of holes for air supply, one of the strings is a hole for mounting an ignition device, wherein the number of openings have the same area characterized in that the ignition device is formed around the annular air supply passage, opening area is greater than the area of ​​the air supply is greater than the area of ​​the aperture area to supply air, wherein the ignition device is installed in 1.1-1.4 times. | F23R3/28
2684 | RU2011113049A | 搜索和救援浮水-水陆两用heliocopter“海豚” | 2011-04-06 | 未缴年费 | половников юрий владимирович (Ru) | 搜索和救援浮水-水陆两用heliocopter人们预期用于所述的救援，其受到在海灾害，通过溅落和起飞直接在该点的突变，所述含机身与所述尾吊杆，气体-涡轮机的功率植物与两个刚性同轴的转子，其被其特征在于，通过该三角形低-方面-比翼，超过其在顶部被叠加所述机身，并被从安装三个根据浮动到三图的下方，所述尾部段静止之前的所述龙骨超过其所述双-翅片尾，通过稳定器与所述尾机身连接梁，与所述推杆与两个螺旋桨推进器，其产生所述水平速度的部件，通过安装所述的后部分前所述Δ所述倾斜的翼护罩，其形成在一起与该侧浮体的空气垫，通过阻尼作为远作为滑动[gidrolyzhami]产生与所述的着陆和除去在飞行，用于所述的起见，其所述浮体被设置。 | 1. Search and rescue float gidrovertolet amphibian intended for rescue of people in distress at sea, by ditching and take-off directly at the crash site, comprising a fuselage with the tail boom, a gas turbine power plant with two rigid coaxial rotors, wherein delta wing of low aspect ratio, on which is superimposed the fuselage, and the bottom set of three float on the trimaran circuit, which in the rear rely keels dvuhkilevoe tail, joined stabilizer from the tail fuselage beam, with two propellers with a pusher propeller, creating a horizontal velocity component, installing the aft deltoid deflected wing panel forming, together with the lateral floats an air cushion, damping sliding gidrolyzhami manufactured retractable landing and in flight, which are equipped with floats. | B64C35/00
2685 | RU2464203C2 | 高-速度混合人工影响天气微型无人驾驶飞机直升机-平面 | 2010-08-02 | 未缴年费 | Durov Dmitrij Sergeevich | 领域 : 运输。内容 : 本发明涉及飞行器工程，特别是，对靶标。提出的混合平面表示一个与所有的monoplane-移动前的水平尾翼，双-翅片尾固定到外翼固定到吊舱，尾翼所有-移动和翅片延伸部分的上方和下方吊舱。所有尾翼-移动可偏转间隔开的外翼。提升面是位于纵向中平面不遮蔽每个其它以由triplane纵向布置。两个串联的燃气涡轮发动机转矩被传递通过传递到拖拉机和推动螺旋桨以产生水平和垂直推力。飞机传输由主减速的变速箱，鼻和尾减速齿轮，纵向轴的两个侧面上设置所述对称性和与其平行的平面和设置与固定-角减速齿轮。具有顶部和底部鼻部和尾锥是提供用于位移的纵向开口孔设置有引导壳体的转动轴与螺旋桨的合适的减速齿轮。效果 : 较好的稳定性和可控性。2划出 | 1. The High-speed pilotless helicopter- aircraft, which is the monoplane with the completely rotatable front horizontal tail assembly, which contains the twin endplate fins, installed to the outer planes of wing on the nacelles, short fuselage, transmission, which includes the main rotor gearbox with the connecting shafts, which transmit torque from the engine of power plant to the nose and tailed reducers with the front and rear arrangement of output rotary shafts in accordance with pulling and by the pusher propellers, which ensure horizontal and with the corresponding deviation upward and downward vertical thrust, the tripod retractable running landing gear with by nose the auxiliary and main lateral supports, that is characterized by the fact that it is supplied with the completely rotatable stabilizer, which has the capability of the differentiated of the deflection of its diverse consoles, installed over the external sides of the twin endplate fins, that form the lontitudinal configuration of the triplane, whose lifting surfaces are located in the longitudinal plane it is gradual, without overshading each other, the previous surface it is placed that below following, or by possibility of the synchronization of the corresponding turning both the housings of rotary shaft with the front screw of nose reducer and corresponding deviation of the completely rotatable front horizontal tail assembly, which has the negative dihedral angle, and the housing of rotary shaft with the rear screw of tailed reducer and corresponding deviation on the wing of flaps, in this case synchronization it is ensured in the range their turning both at the moment, when the angle of deflection of the housing of rotary shaft with the front screw of nose reducer becomes isometric from the adjusting angle of attack of completely rotatable front horizontal tail assembly to the permissible angle of attack of the latter and at the moment, when the angle of deflection of the housing of rotary shaft with the rear screw of tailed reducer becomes isometric from minimum to the maximum angle of deflection on the wing of flaps, but also vice versa; the nose and tail cones of fuselage are supplied respectively on top from the beginning and from below from the end with the revealed longitudinal apertures, which have guides for the turning of the housing of rotary shaft with the screw of the corresponding reducer; each nacelle from above and under its end is equipped respectively with the dorsal fin, which has to the wing leading edge the boundary layer fence, and by the lower deflected outside keel, which has the trailing edge, which forms V-shaped fracture in the longitudinal plane with the trailing edge of the corresponding vertical tail assembly, trapeziform form lower keels and vertical tail assemblies and completely rotatable stabilizer are supplied with respectively chamfered back, but also inward by endings, the wing tips, installed on the external boards of nacelles, are equipped on their endings with the loads dissipating vibrations and are executed with the possibility of the separate deviation of any one of them in the vertical plane of the positive angles, which allow with the appropriate deviation upward of one of the end parts of midwing, changing mass symmetry, to create the moment of roll (M [x]) to the side of its another, not deflected end part; the transmission, which is cross-shaped in the longitudinal plane configuration and including together with the nose and tailed reducers, which ensure the mutually counterrotation of front and rear reversible-pitch propellers, the longitudinal shafts, located on both sides from the plane of symmetry and in parallel to the latter and those supplied with the bevel gearboxes in the plan, ensuring the appropriate bends to the nose and tailed reducers and installed to coaxially input cross shafts from one side of the latter and with the opposite to the mechanism of the turning of the housing of their corresponding output shaft, form The L-shaped in the plan longitudinal-transverse basic shaft systems, which connect nose and tailed reducers with the main rotor gearbox, given by the power plant, which includes two gas turbine engines, having tandem arrangement and designed for the work with different levels of their arrangement under and above the main rotor gearbox, are installed respectively from the latter to the nose and aft fuselage sections and are executed for the selection their takeoff power in accordance with by the rear and front conclusions of shaft, each of the latter is equipped with reducer with the vertical shaft, angular in the longitudinal plane, which ensures their appropriate upward and downward bends to the main rotor gearbox, equipped on its input shafts, forming the synchronizing basic shaft system, with the clutches of cohesion, which put out, disconnecting from transmission one any of the engines or both, drive signal to an automatic change in the flight configuration respectively into the aircraft or into the helicopter with his windmilling rotors; onboard system for control, which includes basic, is equipped with the support system for control, which ensures its automatic recovery into the point of takeoff along the activated route, zanosimomu into its working storage. | B64C27/22
2686 | CN102733937A | 弧形气缸活塞连杆发动机 | 2011-04-08 | 撤回 | 周觉明 | 本发明公开了一种发动机，发动机(1)机体(2)有一根传动轴(4)，该传动轴(4)轴外侧(7)固定有传动主齿轮(5)；在传动轴(4)的外侧有一个及一个以上的弧形缸套(11)，活塞(17)在弧形缸套(11)中往复运动，与活塞(17)连接和与传动轴(4)串接的滑动连杆件(22)在活塞(17)推动作用下，做以传动轴(4)轴心(8)为圆心的弧形往复运动，通过正齿轮运动件(31)和反齿轮运动件(33)的作用，推动传动主齿轮(5)及传动轴(4)连续旋转。采用了弧形往复运动结构的发动机，可以进行爆燃对压工作，可任意改变压缩比和改变气缸室工作容积，最大限度提高工作热效率，同时因结构简单体积重量与输出功率比小，可满足包括飞行器在内的多种运动机械不同的动力要求。 | 一种发动机，包括传动件、弧缸活塞体、滑动连杆件、传动齿轮件、燃料点火配气系统、冷却系统、往复启动机和发电机，其特征在于：发动机机壳内部有一传动件(3)，该传动件(3)由传动轴(4)、传动主齿轮(5)和轴承件(6)构成，传动主齿轮(5)固定在传动轴(4)的轴外侧(7)，传动轴(4)的轴心(8)传动主齿轮(5)的齿心在同一圆心上，轴承件(6)与传动轴(4)轴外侧(7)滑动固定，并与发动机(1)机壳(2)上下固定连接，传动主齿轮(5)与传动轴(4)同心同向旋转；发动机(1)内部(3)有一个或一个以上的弧缸活塞体(10)，弧缸活塞体(10)由弧形缸套(11)和活塞(17)组成，弧缸活塞体(10)中的弧形缸套(11)分布在传动轴(4)四周，弧形缸套(11)一端为开口状，一端固定有缸盖(12)，弧形缸套(11)上弧形内壁(14)和下弧形内壁(15)的弧形圆心与传动轴(4)的轴心(8)同心，上弧形内壁(14)与弧形圆心之间的距离大于下弧形内壁(14)与弧形圆心之间的距离，距离差等于下弧形内壁(15)与上弧形内壁(14)之间的距离及弧形缸套(11)的缸径；活塞(17)在弧形缸套(11)的内部接触滑动，活塞(17)上外侧(18)与弧形缸套(11)的上弧形内壁(14)接触滑动，活塞(17)下外侧(19)与弧形缸套(11)的下弧形内壁(15)接触滑动，活塞(17)在弧形缸套(11)内做以弧形圆心或为圆点的圆弧形往复运动，活塞(17)的前端(20)在弧形缸套(11)的弧形气缸室(21)内，活塞(17)外侧有密封槽(45)，密封槽(45)内有密封环(46)；弧形气缸室(21)内有进气口(47)和排气口(48)，四冲程工作，进气口(47)在弧形气缸室(21)顶部的缸盖(12)上，二冲程工作，进气口(47)在弧形气缸室(21)的侧下部，进气口(47)上有进气阀门(49)；四冲程工作，排气口(48)在弧形气缸室(21)顶部的缸盖(12)上，二冲程工作，排气口(48)在弧形气缸室(21)的侧下部进气口(47)的上部，排气口(48)上有排气阀门(50)；发动机(1)机壳(2)内有一个及一个以上的滑动连杆件(22)，滑动连杆件(22)由活塞连杆(23)、活动套件(24)和弧形齿轮件(25)构成，活动套件(24)套在传动轴(4)轴外侧(7)滑动固定，沿着传动轴(4)轴心(8)自由相对旋转；折弯形状的活塞连杆(23)的连杆后端(26)固定在活动套件(24)上，该活塞连杆(23)连杆臂前端(28)与活塞(17)后部(29)连接固定；弧形齿轮件(25)与活塞连杆(23)连接固定，该弧形齿轮件(25)的齿轮心与传动轴(4)的轴心(8)同心；在发动机(1)机 壳(2)内有正传动齿轮件(31)和反传动齿轮件(43)，正传动齿轮件(31)由定向齿轮件(33)、定向联轴器(35)、连接齿轮(34)和齿轮固定轴(36)组成；定向齿轮件(33)的往复轮齿件(37)与弧形齿轮件(25)的齿距相等互相咬合，定向齿轮件(33)的固定轴(36)与发动机(1)机壳(2)固定，定向联轴器(35)与连接齿轮(34)串在固定轴(36)外侧；连接齿轮(34)固定在固定轴(36)上，该连接齿轮(34)的齿与传动主齿轮(5)的齿距大小相等并相互接触咬合；反传动齿轮件(43)由固定轴(38)、定向齿轮件(33-1)、定向联轴器(35-1)、连接齿轮件(34-1)，换向齿轮件(44)组成，该反传动齿轮件(33)的固定轴(38)轴头两端固定在机壳(2)上，定向齿轮件(33-1)与定向联轴器(35-1)和连接齿轮(34-1)串在固定轴(38)外侧旋转，该反转齿轮件(43)中的往复齿轮件(37-1)与弧形齿轮件(25)相互咬合；该反传动齿轮件(43)中的连接齿轮件(34-1)与定向联轴器(35-1)连接固定，同向围着固定轴(38)旋转；连接齿轮件(34-1)与换向齿轮件(44)的换向齿轮(41)接触咬合，该换向齿轮件(44)中的齿轮固定轴(42)固定在机壳(2)上，换向齿轮(41)串在齿轮固定轴(42)外侧；连接齿轮(34-1)与换向齿轮(41)接触咬合，换向齿轮(41)与传动主齿轮(5)齿轮相互咬合接触；在发动机(1)机壳(2)内，有燃料点火配气系统(51)，该燃料点火配气系统(51)由进排气控制器(52)、燃油喷射器(53)、点火器组成(54)；进排气控制器(52)由行程控制开关(55)，进气阀门(49)、排气阀门(50)，控制轴(56)、进气凸轮(57)和排气凸轮(58)组成，行程控制开关(55)由固定在弧形齿轮件(25)两侧的组合接触件(59)和控制开关(60)组成，控制开关(60)串接在控制轴(56)上，当弧形齿轮件(25)工作往复运动，弧形齿轮件(25)两侧的组合接触件(59)分别与控制开关(60)接触，并推动控制开关(60)旋转，控制轴(56)同时旋转，进气凸轮(57)与排气凸轮(58)串接在控制轴(56)上，并随着控制轴(56)旋转，进气凸轮(57)与固定在缸盖(12)上的进气阀门(49)接触工作，排气凸轮(58)与固定在缸盖(12)上的排气阀门(50)接触；燃油喷射器(53)的喷射口(61)在弧形气缸室(21)内部或在与进气阀门(49)连接的进气管(62)内，点火器(54)由火花塞(63)、分电器(64)和高压发生器(65)组成，火花塞(63)固定在缸盖(12)上，一端在弧形气缸室(21)内，另一端通过高压导线(66)与分电器(64)连接，分电器(64)由绝缘滑动套(67)、滑动导电件(68)、固定绝缘导电件(69)和传动绝缘导电件(70)组成，绝缘滑动套(67)固定在 控制轴(56)外部，滑动导电件(68)固定在绝缘滑动套(67)外部，滑动导电件(68)分别与固定绝缘导电件(67)部分间歇接触，与传动绝缘导电件(70)全部滑动接触，固定绝缘导电件(69)与火花塞(63)通过高压导线(66)连接，传动绝缘导电件(70)与高压发生器(65)接触连接；在发动机(1)机壳(2)外部固有散热片(71)，在发动机(1)的上下外部，传动轴(4)上固定串接有上下两只风扇(72)，风扇(72)随传动轴(4)旋转；发动机(1)机壳(2)外部固定有发电机(73)，该发电机(73)的电机齿轮(74)与传动主齿轮(5)接触工作；在发动机(1)机壳(2)外部固定有往复启2动机(75)，该往复启动机(75)的启动齿轮(76)与齿轮传动件(25)咬合接触，往复启动机(75)往复旋转，带动齿轮运动件(25)往复运动。 | F02B53/00
2687 | CA2370219A1 | 护罩组件和加工的方法相同 | 2002-01-31 | 放弃 | General Electric Company | 一个加工一内表面的方法(56)的一护罩组件(42)延伸的通常沿周向围绕一中心轴线(18)一种燃气涡轮机的飞机发动机(10)。该方法包括确定预-加工径向间隙(60)飞行期间尖端(26)之间的转子叶片(20)在所述发动机(10)和所述内表面(56)的所述护罩组件(42)在每个周围的多个周向间隔开的位置的所述护罩组件(42)。所述内表面(56)。该护罩组件(42)被加工的基于在所述预-加工径向间隙(60)TO提供一种通常均匀后-飞行过程中加工的径向间隙(60)所述尖端(26)之间的所述转子叶片(20)和所述内表面(56)的所述护罩组件(42)在每个所述周向间隔开的位置围绕所述护罩组件(42)。 | WHAT IS CLAIMED IS : I. A method of machining an inner surface (56) of a shroud assembly (42) extending generally circumferentially around a central axis (18) of a gas turbine aircraft engine (10), said engine (10) including a disk (22) mounted inside the shroud assembly (42) for rotation about the central axis (18) of the engine (10) and a plurality of circumferentially spaced rotor blades (20) extending generally radially outward from an outer diameter of the disk (22), each of said blades (20) extending from a root (24) positioned adjacent the outer diameter of the disk (22) to a tip (26) positioned outboard from the root (24), said method comprising : determining a pre-machined radial clearance (60) between the tips (26) of said plurality of rotor blades (20) and the inner surface (56) of the shroud assembly (42) during flight of said aircraft engine (10) at each of a plurality of circumferentially spaced locations around the shroud assembly (42); and machining said inner surface (56) of the shroud assembly (42) based on said pre-machined radial clearances (60) to provide a generally uniform post-machined radial clearance (60) during flight between the tips (26) of said plurality of rotor blades (20) and the inner surface (56) of the shroud assembly (42) at each of said plurality of circumferentially spaced locations around the shroud assembly (42). | F01D25/24
2688 | US20100215479A1 | 具有降噪特征燃气涡轮发动机进气道 | 2010-05-07 | 期限届满 | Rtx Corporation | 一种包括风扇部分、压缩机、燃烧器和涡轮的燃气涡轮发动机，包括机舱，该机舱具有限定进气道的内机舱表面，该进气道被设计成减小进气道的进气道面积以增加声衰减。 燃气涡轮发动机还包括设置在风扇部分前面的旋转器，该旋转器包括增加声衰减的特征。 在本发明的一个实施例中，机舱包括从内机舱表面径向向内突出的机舱轮廓表面，以减小进气道面积。 在本发明的另一实施例中，旋转器包括用于减小入口管道面积的旋转器轮廓表面。 在其它实施例中，机舱和/或旋转器包括可充气囊、SMA致动器、流体致动器或其组合，其被选择性地激活以在航空器的某些条件下增加声衰减。 | 1. A gas turbine engine comprising : a nacelle enclosing a fan section, a compressor, a combustor and a turbine, said nacelle including an inner nacelle surface defining an inlet duct; andan actuator disposed in said nacelle for selectively reducing said flow area of said inlet duct to increase the Mach number of air into said gas turbine engine to enhance acoustic attenuation associated with said inlet duct. | F01D25/04
2689 | USRE043731E | 多级推进飞机发动机的综合进气系统 | 2010-08-30 | 未缴年费 | Bank Of America, N.A., As The Successor Agent | 一种用于吸气式联合循环飞机发动机的进气道，在内部分成用于发动机的低速部件和高速部件的单独通道，并包括一个或多个可移动面板，所述可移动面板完全包含在所述通道内，并且在打开位置和关闭位置之间枢转，在打开位置中，进入的空气被引导到两个通道，在关闭位置中，所有进入的空气被引导到通向高速发动机的通道。 这种集成的管道在飞行的所有阶段利用所有进入的空气，而发动机的空气捕获部分的几何形状或发动机本身没有改变，并且没有可移动前缘的暴露。 其结果是最小的冲击波和高程度的效率在运行的发动机 | 1. An integrated air duct for an aircraft engine with multiple propulsion systems, said integrated air duct comprising : a fixed outer wall with an opening for incoming air, wherein said opening has a forward-extending upper lip and a rearward-extending downstream end, a fixed inner wall dividing said duct into a first channel having a leading rim downstream of said opening and a second channel between said fixed inner wall and said fixed outer wall, a movable panel mounted within said fixed outer wall at a pivot axis downstream of said upper lip and approximately coplanar with or slightly forward of said downstream end, said pivot axis also being upstream of said leading rim of said first channel for pivoting between an open position allowing incoming air entering through said opening to enter said first and second channels simultaneously and a closed position obstructing air entry into said second channel and thereby causing substantially all incoming air entering through said opening to enter said first channel, andmeans for moving said movable panel between said open position and said closed position. | F02K9/00
2690 | US20120256046A1 | 全时稀燃航空活塞发动机 | 2012-06-20 | 放弃 | Braly George W | 全时稀混合气点火航空活塞发动机 在一个实施例中，为等效的制造、型号和发动机尺寸提供了插入式替代，其中与原始发动机相比，新的、重新构建的或重新配置的发动机提供同样多或更多的马力，但是在包括起飞、爬升和巡航的正常操作模式期间在稀空燃比条件下运行，从而显著节省燃料。 由于与在爬升和巡航条件下使用浓空气燃料比的发动机相比，可以降低气缸盖温度，因此可以预期提高发动机寿命。 还公开了使用这种发动机的飞行器。 | 1. An aircraft, said aircraft comprising : at least one air cooled spark ignition piston engine configured for full time lean run during normal operations, said normal operations comprising takeoff, climb, and cruise flight conditions, said full time lean run engine having a stated engine total displacement volume and a selected maximum horsepower, and mechanically designed for said normal operations using a lean air fuel mixture ratio, said full time lean run engine comprising a plurality of cylinders, fuel injectors, and a compressor to increase the pressure of combustion air entering said cylinders to a second pressure level wherein said full time lean run engine will provide at least said selected maximum horsepower, andwherein said lean air fuel mixture ratio comprises an equivalence ratio of less than 1. 0. | F02B1/02
2691 | CN102720556A | 航空活塞发动机滑油压力自动调节装置和自动调节方法 | 2012-07-03 | 驳回 | 中国南方航空工业(集团)有限公司 | 本发明公开了一种航空活塞发动机滑油压力自动调节装置和自动调节方法，该自动调节方法包括通过设置在润滑系统的主油道和回油道之间的调压阀以控制由主油道向回油道的回油量，其中，由调压阀的开度控制的回油量随主油道中滑油压力的减小而减小，并且在润滑系统处于临界高度时的滑油压力下关闭，润滑系统在临界高度时供给主油道的滑油量大于发动机所需的最低滑油循环量，临界高度为高于飞机的升限的预定值。在本发明中，当滑油压力降低时，主油道向回油道的回油量减小，以至关闭，从而保证润滑副有充足的供油，而不受高空飞行时大气压力的影响。 | 一种航空活塞发动机滑油压力自动调节装置，其特征在于，包括：调压阀，设置在润滑系统的主油道和回油道之间，用于控制由所述主油道向所述回油道的回油量，其中，所述调压阀的开度随主油道中滑油压力的减小而减小，并且在所述润滑系统处于临界高度时所对应的滑油压力下所述调压阀关闭，使得所述润滑系统在临界高度时供给主油道的滑油量大于发动机所需的最低滑油循环量，所述临界高度为高于飞机升限的预定值。 | F01M1/16
2692 | CN202480003U | 涡轮叶片装配保险夹具 | 2011-12-23 | 避重放弃 | 四川亚美动力技术有限公司 | 本实用新型公开了一种涡轮叶片装配保险夹具及其进行叶轮装夹的方法，属于航空发动机燃气涡轮叶片装配技术领域。本实用新型的涡轮叶片装配保险夹具，在涡轮盘进气边定位座内端面的边部均布有至少三个凸台，螺杆穿过涡轮盘进气边定位座与涡轮盘排气边定位座的中部并固定，使用时，涡轮叶片位于涡轮盘进气边定位座和涡轮盘排气边定位座之间，涡轮盘进气边定位座和凸台与涡轮盘排气边定位座配合将涡轮叶片固定。本实用新型的涡轮叶片装配保险夹具，使保险后的叶片满足尺寸3.4±0.05mm要求，避免顶松叶片，提高涡轮叶片装配合格率。 | 涡轮叶片装配保险夹具，其特征在于：它包括涡轮盘进气边定位座(3)、涡轮盘排气边定位座(6)和螺杆(9)，在涡轮盘进气边定位座(3)内端面的边部均布有至少三个凸台(7)，螺杆(9)穿过涡轮盘进气边定位座(3)与涡轮盘排气边定位座(6)的中部并固定，涡轮叶片可位于涡轮盘进气边定位座(3)和涡轮盘排气边定位座(6)之间，涡轮盘进气边定位座(3)和凸台(7)与涡轮盘排气边定位座(6)配合将涡轮叶片固定。 | B25B11/02
2693 | RU121069U1 | 所述的诊断的系统传输所述两个轴的气体涡轮引擎 | 2012-04-27 | 期限届满 | федеральное государственное унитарное предприятие научно-производственный центр газотурбостроения салют | 有用的模型它们相关的下行涡轮机的诊断，它可以被用于诊断的所述的状态所述两个轴的飞机气体-涡轮机传输引擎(GTD(气体-涡轮机引擎))。所述的系统所传输的诊断两个轴的气体涡轮引擎包含传感器，第一设定装置和第一元件比较的，并且还信令装置。系统被配备用于所述的缘故第二的传感器，第二比较的元件和用于所述的缘故第二的设定装置，每个所述的传感器是打算用于测量所述的频率的一个的旋转所述轴，而且一个的所述传感器被连接用于所述的缘故第一的入口第一和第二比较的元件，用于为了的第二，其被连接的每个的入口第一和第二设定装置，用于为了的另一传感器被连接第一的入口第四和第五元件比较的，用于所述起见，每个其被连接的分别的第二的入口第四和第五设定装置，所述的输出第一和第二比较被连接的元件，用于为了的所述入口第一的定时器，比较的第四和第五的元件和所述输出-与所述的入口第二定时器，所述第一定时器的输出被连接用于该为了的第一入口的所述第三比较的元件，与第一的入口第六和第二计时器的元件比较，第二的入口第三和第六的比较被分别连接的元件，与第二的入口第三和第六设定装置，和所述的输出第三和第六比较被连接的元件，用于为了的所述信令装置。通式1的ZP，1说明。 | 1. The System of diagnostics of the transmission of two-shaft gas turbine engine, which contains sensor, first setting device and first element of comparison, and also signaling apparatus, that is characterized by the fact that the system is equipped with the second sensor, the second element of comparison and with the second setting device, each of the sensors is intended for measuring the frequency of rotation of one of the shafts, moreover one of the sensors is connected with the first entrances of the first and second elements of comparison, with the second entrances of each of which are connected the first and second setting devices, another sensor is connected with the first entrances of the fourth and fifth elements of comparison, with the second entrances of each of which are connected respectively the fourth and fifth setting devices, the outputs of the first and second elements of comparison are connected with the entrances of the first timer, and the outputs of the fourth and fifth elements of comparison - with the entrances of the second timer, the output of the first timer is connected with the first entrance of the third element of comparison, and the second timer - with the first entrance of the sixth element of comparison, the second entrances of the third and sixth elements of comparison are connected in accordance with the second entrances of the third and sixth setting devices, and the outputs of the third and sixth elements of comparison are connected with the signaling apparatus. | G01M13/00
2694 | RU121073U1 | 该气体涡轮引擎的系统的[vibrodiagnostiki] | 2012-06-28 | 期限届满 | федеральное государственное унитарное предприятие научно-производственный центр газотурбостроения салют | 有用的模型是一种下该装置所检查的所述飞机的气体-涡轮机技术状态的引擎(GTD(气体-涡轮机引擎))。和所述的过程之前可以被用于诊断GTD它们的操作，维护和\/或修复之后。[vibrodiagnostiki]GTD的所述系统包括所述频率的所述传感器的所述的转子的旋转和振动转子GTD，所述块所形成的标准的振动特性依赖于所述频率的所述转子的旋转; 所形成的所述块飞行的振动特性，用于为了所述传感器的连接，第一比较器，所述设定门限值的装置。系统被配备用于所述的块的所述的缘故信令，用于为了所述的块的所述形成基座的振动特性，用于为了所形成的所述块的本地操作的振动特性，用于为了的第五和第四比较器，用于为了数的计数器和所述的设定装置航班的，所形成的所述块的所述入口的本地操作的振动特性被连接用于为了所述的传感器，和输出-具有第一的入口第一比较器，用于所述的缘故第二的入口其被连接的所述基座的振动所形成的所述块的输出特性，其入口被连接。与所述传感器，所述第一比较器的输出它是为了的连接第一的入口第二比较器，用于为了的第二的入口，其是连接所述阈值的值设定装置，所述第二比较它被连接的元件的输出通过所述密钥用于所述的块的所述的缘故所述的形成所述振动信号的标准特征，所述飞行的振动所形成的所述块的输出为了的特性，它是连接第一的入口第三比较器，用于为了的第二其被连接的入口所输出的所述块的所述形成所述标准振动的振动特性信号; 和所述第三比较器的输出被连接用于所述的块的所述的缘故信令，在这种情况下，所述计数器的航班的航班和所述设定装置被连接在根据与用于该为了的所述第一和第二的入口第四比较器，其输出被连接用于为了所述的密钥。1P。公式的，1说明。 | 1. The System of vibrodiagnostiki of gas turbine engine, which includes the sensors of the frequency of the rotation of rotor and vibration of the rotor of engine, the block of the forming of standard vibration characteristic depending on the frequency of the rotation of rotor, the block of the forming of flight vibration characteristic, connected with the sensors, the first comparator, the setting device of threshold value, that is characterized by the fact that the system is equipped with the block of signaling, with the block of the forming of base vibration characteristic, with the block of the forming of local operational vibration characteristics, with the second, third and fourth comparators, with counter and setting device of the number of flights, the entrances of the block of the forming of local operational vibration characteristics are connected with the sensors, and output - with the first entrance of the first comparator, with second entrance of which is connected the output of the block of the forming of base vibration characteristic, whose entrances are connected with the sensors, the output of the first comparator is connected s with the first entrance of the second comparator, with second entrance of which is connected the setting device of threshold value, the output of the second element of comparison it is connected through the key with the block of the forming of the standard characteristic of vibration signal, the output of the block of the forming of flight vibration characteristic is connected with the first entrance of the third comparator, with second entrance of which the output of the block of the forming of the standard vibration characteristic of vibration signal is connected, and the output of the third comparator is connected with the block of signaling, in this case the counter of flights and the setting device of flights are connected in accordance with the first and second entrances of the fourth comparator, whose output it is connected with the key. | G01M15/14
2695 | CA2736720A1 | 用于转向系统的排气气体以启动一个飞机的辅助特征 | 2011-04-08 | 权利终止 | Vidal, Salvador | 一种用于转向系统的排气气体到致动一个飞机的辅助特征是提供具有一个燃烧发动机生产一排气气体流，一个用于转移所述排气气体流导流部件，一管道，控制装置用于控制流在该导管具有一内部流体通道和一个辅助特征。所述辅助特征是适于到致动所述内部流体通道内的压力增加时 | WE CLAIM : 1. A system for diverting exhaust gas to actuate auxiliary features of an aircraft, the system comprising : a combustion engine producing an exhaust gas stream, said combustion engine having an inlet for the intake of atmospheric air; at least one diversion component for diverting said exhaust gas stream; at least one auxiliary feature having an internal fluid passage, at least one duct selectively providing fluid communication between said at least diversion component and said internal fluid passage, said at least one duct selectively providing fluid communication between said inlet of said combustion engine and said internal fluid passage; and at least one control means for controlling fluid communication within said at least one duct, wherein when said at least one diversion component is in fluid communication with said internal fluid passage said exhaust gas stream is diverted from said combustion engine to said internal fluid passage and said auxiliary feature is actuated, and wherein when said inlet of said combustion engine is in fluid communication with said internal fluid passage, said exhaust gas is suctioned from said auxiliary feature into said inlet of said combustion engine. | B64D41/00
2696 | FR2973467A1 | 用于使用两个结构之间的密封装置E。g。蜂窝复合板，的飞机涡轮喷气发动机机舱，具有体包括自由端，其具有一个结构是在接触; 和由橡胶材料允许的径向变形的主体 | 2011-03-31 | 放弃 | Aircelle Sa | 本发明的防水(105)是指以一个系统用于对被铺设出两个结构之间(101; 103)的用于涡轮喷气发动机机舱(6)的飞行器，所述装置(105)包括体(107)的端部(109)是用于以被固定在一个第一结构(103)的所述吊舱和所述其它端(111)是用于以保持自由，以可在接触在1\/2的结构(101)铺设出近第一结构(103)，所述上述本体(107)被实现在一橡胶材料所公知的作为授权一个径向的变形体(107)。本发明还指以一整体的密封(100)用于一机舱的一个飞机机舱和一个包括这样的一个装置(105)。 | CLAIMS1.Sealing device (105) intended to be disposed between two structures (101; 103) of a nacelle (1) for an aircraft turbojet (6), said device (105) comprising a body (107), one end (109) of which is intended to be fixed on a first structure (103) of the nacelle (1) and the other end (111) is intended to remain free and to be in contact with a second structure (101) arranged near the first structure (103), said body (107) being made of a material rubber allowing radial deformation of said body (107). | F16J15/12
2697 | US20120251322A1 | 一种利用这种螺旋桨或涡轮的旋转流体导管，其特征在于由旋转的内毂和旋转的外壳形成的旋转环 | 2011-09-19 | 放弃 | Mcgee Phillip Jackson | 本发明公开了一种使用的旋转流体导管，例如螺旋桨或涡轮，其特征在于由旋转内毂和旋转外壳形成的旋转环。 旋转内叶片设置在环形空间内，并固定在内毂和外壳上。 环空面积从入口到出口变化，环空内叶片的角度也变化，以控制流体流的径向速度和轴向速度，从而提供流体的轴向和径向能量的相应变化。 该旋转流体导管被解析地计算到精确的解，以在设计和非设计条件下提供可预测的性能。 | 1. A rotating fluid conduit comprised of : (a) an axis of revolution; (b) an inlet and outlet spaced at separate points on the said axis of revolution; (b) an inner hub rotating about said axis of revolution; (c) an outer shell rotating about said axis of revolution; (d) an annulus formed by the inner hub and the outer shell that varies from the inlet to the outlet; and(d) a plurality of vanes, rotating about said axis of revolution, arranged within the annulus with said vanes affixed to the outer diameter of the inner hub at the inner diameters of the said plurality of vanes and affixed to the inner diameter of the outer shell at the outer diameters of the said plurality of vanes. | F01D5/22
2698 | CN202464119U | 涡轮轴无人驾驶直升机桥梁式机身结构 | 2011-12-22 | 避重放弃 | 天津曙光敬业科技有限公司 | 发明涉及一种旋翼直升机，进一步涉及一种涡轮轴无人驾驶直升机桥梁式机身结构。涡轮轴无人驾驶直升机桥梁式机身结构，包括：上层板101、中层板102和下层板103；前端板201；机身隔框301；后端板202；发动机安装隔框302；第一尾管安装隔框401、第二尾管安装隔框402、第三尾管安装隔框403；两块侧板601；本实用新型结构强度大，重量轻，载了无人机百分之九十的强度，比传统的侧板结构减轻了百分之三十的重量，有效的提升了无人机的留空时间和工作效率。 | 涡轮轴无人驾驶直升机桥梁式机身结构，其特征在于，包括：从上至下依次分布，且均为水平放置的上层板(101)、中层板(102)和下层板(103)；前端板(201)，位于机身前部，垂直放置，连接上层板、中层板和下层板；机身隔框(301)，位于机身中部，垂直放置，连接上层板和中层板；后端板(202)，位于机身尾部，垂直放置，连接中层板和下层板，所述后端板在超过中层板的垂直延长线方向还有一个圆形的第一发动机固定孔(701)；发动机安装隔框(302)，位于隔框和后端板之间，下部与中层板固定连接，其上有一个与第一发动机固定孔同心的第二发动机固定孔(702)；第一尾管安装隔框(401)、第二尾管安装隔框(402)、第三尾管安装隔框(403)，垂直放置于前端板和后端板之间，从前到后依次放置，三者与后端板均有一个形状相同、且在同一轴线上的尾管穿孔；两块侧板(601)，垂直放置，分别位于机身两侧，与上层板、中层板和下层板固定连接。 | B64C1/06
2699 | CN202468010U | 一种放气活门 | 2011-12-13 | 期限届满 | 长春航空液压控制有限公司 | 本实用新型属于航空发动机液压控制领域，涉及到一种放气活门。包括依次连接的控制部分[1]、执行部分[2]及反馈部分[3]，其特征在于，所述控制部分[1]采用膜盒结构[4]。本实用新型采用膜盒结构，膜盒结构的变形与环境气压和控制气压同时相关，并呈现一种线性关系，有利于提高产品控制精度，防止发动机喘振。 | 一种放气活门，包括依次连接的控制部分[1]、执行部分[2]及反馈部分[3]，其特征在于，所述控制部分[1]采用膜盒结构[4]。 | F02B37/12
2700 | CA2471259A1 | 与发动机机舱入口唇防结冰油 | 2004-06-16 | 放弃 | Pratt & Whitney Canada Corp. | 一用于外壳的气体涡轮发动机机舱具有一种加压油用于润滑系统及其部件包括一个入口唇部限定一使所述吊舱的边缘，所述入口凸缘具有一导管在其中的流体流中的通信与所述燃气涡轮发动机和所述的加压油系统限定一个用于循环油通道的增压发动机油穿过其中。所述导管与一外表面是在热转移通信的所述入口唇。 | 1. A nacelle for housing a gas turbine engine having a pressurized oil system for lubricating components thereof, said nacelle comprising : an inlet lip defining a leading edge of said nacelle, said inlet lip having a conduit therein in fluid flow communication with said pressurized oil system of said gas turbine engine and defining an oil passage for circulation of pressurized engine oil therethrough; and said conduit being in heat transfer communication with an outer surface of said inlet lip. | F01D25/24
2701 | US8277194B2 | 涡轮机械流道内设置的部件及涂层的喷涂制造方法 | 2007-01-10 | 未缴年费 | Siemens Aktiengesellschaft | 本发明涉及一种用于布置在涡轮发动机的管道中的部件。 该部件设置有涂层，该涂层具有在涡轮发动机的流动方向上彼此重叠的鳞片的表面结构。 本发明还涉及用于在部件上产生涂层的喷涂方法。 | 1. A spraying method for producing a coating on a component of a gas turbine engine, comprising : moving a mask with a mask opening to a first position such that the mask opening is aligned with a first restricted area of the component; propelling ceramic particles through the mask opening in the first position and onto the first restricted area of the component; forming scales in the first restricted area, based on the propelling of the ceramic particles through the mask opening in the first position, said scales in the first restricted area being aligned with a flow direction of combustion exhaust gas relative to the component; moving the mask with the mask opening to a second position such that the mask opening is aligned with a second restricted area of the component; propelling ceramic particles through the mask opening in the second position and onto the second restricted area of the component, said second restricted area having a partial overlap with the first restricted area in the flow direction of combustion exhaust gas relative to the component; andforming scales in the second restricted area, based on the propelling of the ceramic particles through the mask opening in the second position, said scales in the second restricted area having a partial overlap with the scales in the first restricted area in the flow direction of the combustion exhaust gas relative to the component. | B63H7/02
2702 | AU2011253425A1 | 两个冲程，燃料注入用于无人飞机内燃发动机和相关联的系统和方法。 | 2011-02-04 | 未缴年费 | Insitu, Inc. | (57)摘要 : 两个冲程，燃料注入用于无人飞机内燃发动机和相关联的系统和方法被公开了本文。根据与实施例中所公开的发动机的配置可以包括，用于实施例，(a)电子燃料喷射系统配置以提供一个期望的低通过喷射燃料的燃料率每第n压缩循环而不是每周期(使-所谓“跳跃-循环”操作)，(b)一个或多个压力传感器被配置以测量在峰值曲轴箱压力波动和使用这种波动，以控制燃料喷射输送，和(c)一种多缸配置具有一个共同的曲轴箱与一个燃料喷射装置被配置以减轻或消除与混合再分配的问题。LV，MC，MK，MT，NL，不，PL，Pt，RO，Rs; Se，Si，Sk，--所述的用于修改所述时间限制期满之前Sm，Tr)，oapi(BF，bj，CF; CG，Ci，cm，Ga，Gn，gq，权利要求书所接收的事件中和到被republishedGW，毫升，MR，Ne，Sn，TD，Tg)。amendments“(规则48.2(H))出版 : --与国际搜索报告(art.21(3))。 | CLAIMS | F02B25/14
2703 | US20120240594A1 | 防止飞机发动机结冰的方法和装置 | 2011-07-26 | 放弃 | Pavel Shamara | 飞机发动机通过燃烧碳氢化合物燃料如Jet-A产生发动机动力。 以不产生发动机动力的方式燃烧微量燃料，并且燃烧燃料产生的热量用于保护飞行器部件表面的区域。 在一个应用中，燃烧器组件位于涡轮风扇发动机的分离器内，并且所产生的热量用于对分离器和发动机的进气导叶进行除冰或防冰。在一个应用中，燃烧器组件位于涡轮风扇发动机的分离器内，并且所产生的热量用于对分离器和发动机的进气导叶进行除冰或防冰。 在另一个应用中，燃烧器组件位于发动机短舱中，以对短舱的前缘进行除冰或防冰。 | 1. A method of protecting a turbofan engine against icing, the turbofan engine having a combustion chamber and producing engine power by burning a hydrocarbon fuel in the combustion chamber, comprising the step of burning the fuel outside the combustion chamber. | F02C6/04
2704 | US20120241561A1 | 防止飞机和飞机发动机结冰的方法和装置 | 2011-03-30 | 放弃 | Pavel Shamara | 飞机发动机通过燃烧碳氢化合物燃料如Jet-A产生发动机动力。 以不产生发动机动力的方式燃烧微量燃料，并且燃烧燃料产生的热量用于保护飞行器部件表面的区域。 在一个应用中，燃烧器组件位于涡轮风扇发动机的分离器内，并且所产生的热量用于对分离器和发动机的进气导叶进行除冰或防冰。在一个应用中，燃烧器组件位于涡轮风扇发动机的分离器内，并且所产生的热量用于对分离器和发动机的进气导叶进行除冰或防冰。 在另一个应用中，燃烧器组件位于发动机短舱中，以对短舱的前缘进行除冰或防冰。 | 1. A method of protecting a region of a surface of a component of an aircraft against excessive accretion of ice, the aircraft being of a type in which engine power is generated by combustion of a hydrocarbon fuel, comprising the following steps : producing heat by burning the fuel in such a manner as to generate no engine power; anddelivering the heat to the region to be protected. | B64D15/02
2705 | JP2010064732A | 辅助动力单元和其入口管道 | 2009-07-10 | 未缴年费 | Hamilton Sundstrand Corporation | 要解决的问题 : 以提供一种分束器，用于降低所述噪音从一个辅助动力单元的一个飞机。溶液 : 一入口门22的所述辅助动力单元设置在一尾锥的所述的飞机，其被可枢转，被连接到一个入口管道26用于供给空气到该辅助动力单元。一种蜂窝材料28被设置在一个所述入口导管26的内表面和内部的一壳体。第一和第二分支器34和40延伸的是设置在所述本体的所述入口管道26使作为到子-将一个所述管道26成四个独立的内部流动路径。所述分支器34和40不仅降低了该噪声在所述辅助动力单元的操作，但还所述导管的加固该壁。第一分束器34用于该所述入口导管26的整个长度延伸。第二分束器40在一个较短的距离在两个侧面延伸的第一分束器。版权 : (C)2010，&inpit | 1. Auxiliary power unit inlet duct located upstream end of body portion of inlet duct; A pivotable inlet between an open position and a closed position; and a plurality of splitters disposed within an inlet duct body, the inlet duct body comprising : Extend from the inlet end to the outlet end, and the plurality of splitters divide the interior of the inlet duct body into the plurality of flow paths; An auxiliary motive power device inlet duct featuring an inlet end and an outlet end within the body. | B64D33/02
2706 | CA2654810A1 | 燃气涡轮发动机固定集体起飞补偿控制系统和方法。 | 2009-02-19 | 权利终止 | Honeywell International Inc. | 一个控制一个燃气涡轮发动机控制器的系统和方法在一个rotorwing当飞机包括确定一个固定所述rotorwing的飞机起飞(fcto)集合是被进行的。一控制回路增益的所述燃气涡轮发动机控制器为在至少当所述fcto是被进行有选择地改变。 | CLAIMS What is claimed is : 1. A method of controlling a gas turbine engine controller in a rotorwing aircraft, comprising the steps of : determining when a fixed collective takeoff (FCTO) of the rotorwing aircraft is being conducted; and when the FCTO is being conducted, at least selectively varying a control loop gain of the gas turbine engine controller. | B64D31/06
2707 | RU120473U1 | 压缩机叶轮从所述复合材料 | 2012-04-03 | 未缴年费 | российская федерация, от имени которой выступает министерство промышленности и торговли российской федерации | 有用的模型涉及该离心压缩机的叶轮飞机气体从所述复合的材料-涡轮发动机。工作的轮离心式压缩机的从所述复合的材料含有所述单独由从碳酸布段，联合工作的轮旁由于以胶和动力环。每个段包括盘部分和叶片与所述regiments，通过下凹槽分割该电源环。另外含有所述加强层从所述碳酸布，沿regiments包装和凹槽的每个段和所述母线迷宫形式用于该为了的所述水平和垂直取向的所述该布的网; 确定作为远作为所述搁板的几何形状和凹槽。从所述圆周技术结果是卸载，径向和换档所述的离心压缩机叶轮的所述元件的应力-电源环，段的盘，是使下一增加在所述叶轮轴承的能力。 | 1. The compressor impeller from the composite material, which contains the separate made from carbonic cloth segments, united into working the wheel under glue and power rings, each segment including disk part and blade with the regiments, divided by grooves under the power rings, that is characterized by the fact that additionally contains the reinforcing layer from the carbonic cloth, packed along regiments and grooves of each segment, the generatrix labyrinth form with the horizontal and vertical orientation of the netting of cloth with the reinforcement in the direction of the principal axes of stresses at the points of inflection. | F04D29/26
2708 | GB2460246A | 一直升机应急电源系统 | 2008-05-21 | 未缴年费 | Wood Matthew P | 一直升机1包括一个主电源单元2可操作以驱动一转子4，和应急电源系统\/辅助动力单元3可操作以暂时驱动所述转子，优选所述应急电源单元包括一涡轮10，该被驱动通过一推进剂(在室9)。该推进剂可以被一种固体炸药(例如。cordite)或一个液体推进剂，可能一种单组元包括氢过氧化物。一种点火装置被使用到引爆所述推进剂5月8日，或一种催化剂可以开始分解，以启动所述气体的产生。所述的流率的所述推进剂到一个反应室可以被控制通过一个节流。一种紧急时功率到所述旋翼飞机的失败期间，所述应急驱动装置将以驱动该驱动轴的所述主转子中的反冲，以使一个安全的着陆。所述应急\/辅助动力单元可以通过控制单元7中的任一个手动12被启动或从传感器11的信号。 | CLAIMS1. A helicopter comprising a main power unit operative to drive a rotor and an auxiliary power unit operable to temporarily drive the rotor. | B64C27/00
2709 | CA2487841A1 | 一飞机机翼下安装结构用于安装一个涡桨 | 2004-11-17 | 放弃 | Airbus France | 本发明涉及一种安装结构(1)用于安装一个涡桨(2)下一飞机机翼(4)，所述结构包括一个刚性结构(8)设置有一后underwing箱(10)，和在至少一个正向刚性段(12，14)，每个正向刚性段具有两个横向框架(30，32，54)在一间隔从每个另，根据本发明，在至少一个正向刚性段(12，14)的所述刚性结构还包括在至少一个向前的上箱(34，56)连接一个顶部分(30a，32a一，5a4a)的所述两个横向框架(30; 32，54)的所述正向刚性段。 | 1. Mounting structure (1, 100) for mounting a turboprop (2) under an aircraft wing (4), said structure comprising a rigid structure (8, 108) provided with an aft under-wing box (10), and at least one forward rigid segment (12, 14, 112, 114), each forward rigid segment having two transverse frames (30, 32, 54) at a spacing from each other, characterised in that at least one forward rigid segment (12, 14, 112, 114) of the rigid structure (8, 108) also comprises at least one forward upper box (34, 56) connecting a top part (30a, 32a, 54a) of the two transverse frames (30, 32, 54) of said forward rigid segment. | F02C7/20
2710 | CA2687110A1 | 一种飞机发动机的操作紧急停机后 | 2008-04-04 | 放弃 | Pratt & Whitney Canada Corp. | 一个飞机的紧急操作的一个方法的涡轮风扇发动机(10)一种飞机飞行期间被设置，该发动机包括一风扇轴(14)与一个风扇(12)，和一个电动马达\/发电机(24)安装用于与其一起旋转，所述的方法包括关闭所述发动机(10)，同时允许所述发动机(10)到风车，操作所述电动马达\/发电机(24)以转动所述轴(14)在一个确定的风车速度，其是期望用于所述风扇轴(14)，和操作所述发动机(10)用于基本上在所希望的风力速度的其余部分所述飞机的飞行。 | 1. A method of emergency operation of an aircraft turbofan engine during an aircraft flight, the engine having a fan shaft with a fan and an electric motor/generator mounted for rotation therewith, the method comprising the steps of : (a) shutting down the engine while allowing the engine to windmill; (b) determining a desired windmilling speed for the fan shaft; (c) operating the electric motor/generator to rotate the shaft at said desired windmilling speed; and (d) operating the engine at the desired windmilling speed for substantially a remainder of the aircraft flight. | B64D31/00
2711 | CN202431365U | 通讯型柴油发电机组 | 2012-01-13 | 未缴年费 | 江苏苏美达机电有限公司 | 本实用新型涉及一种通讯型柴油发电机组，包括底座油箱，所述底座油箱内设有凹槽，所述凹槽内设有发电机和发动机，底座油箱上靠近发电机的一侧设有控制柜支架，控制柜支架上安装有控制柜，控制柜上设有控制器和断路器，断路器外安装有断路器防护罩，所述控制支架上靠近控制器两侧对称设有插座盒，插座盒上设有防水插座和航空插头，静音罩套在控制柜、发电机和发动机外侧并与底座油箱形成一封闭空间，所述静音罩的后端设有排风罩，静音罩的外侧壁设有若机组进风口，静音罩顶端设有起吊天窗。本实用新型的有益效果为：结构简单，操作方便，安全系数高，具有遥测、遥信、遥控功能。 | 一种通讯型柴油发电机组，包括底座油箱(1)，其特征在于：所述底座油箱(1)内设有凹槽，所述凹槽内设有发电机(2)和发动机(3)，底座油箱(1)上靠近发电机(2)的一侧设有控制柜支架(4)，控制柜支架(4)上安装有控制柜(5)，控制柜(5)上设有控制器(6)和断路器(7)，断路器(7)外安装有断路器防护罩(8)，所述控制支架(4)上靠近控制器(6)两侧对称设有插座盒(19)，插座盒(19)上设有防水插座(10)和航空插头(11)；一静音罩(12)套在控制柜(5)、发电机(2)以及发动机(3)外侧并与底座油箱(1)形成一封闭空间。 | F02B63/04
2712 | EP1447543A2 | 燃气涡轮发动机的轴承支撑 | 2004-02-13 | 期限届满 | United Technologies Corporation | 一轴承支承用于一转子(12)的一个飞机涡轮发动机(10)包括一个前轴承和一个前轴承支撑(118)和轴承支柱(120)用于牢固地将所述前轴承到所述的飞机涡轮发动机支承结构(122)。所述前轴承支承(118)和轴承支柱(120)是整体与所述的飞机涡轮发动机支承结构(122)。 | In an aircraft turbine engine (10) comprising : a rotor (12) having a shaft which rotates about an axis of rotation (R) during balanced engine operation; a front bearing (16) and a bearing support structure for supporting the shaft for rotation, said bearing support structure including a front bearing support (118) and a bearing strut (120) for securely attaching the front bearing to the aircraft turbine engine support structure (122), wherein the bearing strut (120) is integral with the aircraft turbine engine support structure (122). | F02C7/06
2713 | US6101814A | 具有用于涡轮发动机的稀释孔布置的低排放罐燃烧器 | 1999-04-15 | 期限届满 | United Technologies Corporation | 一种用于飞机燃气涡轮发动机的低排放燃烧器筒18，包括具有三排稀释孔52，54，56的百叶窗式燃烧器衬套24。 所述第一孔阵列包括12个等尺寸，等角度分布的孔，所述孔沿所述衬套的轴向长度大约中途穿透所述衬套。 所述第二孔阵列包括12个相同尺寸的孔，所述孔小于所述第一孔阵列的孔，所述12个相同尺寸的孔在所述第一孔阵列的后方穿过所述衬套预定距离。 所述第二阵列的孔等角分布，且每个第二孔与第一孔周向对齐。 第三孔阵列从第一阵列的后方穿过衬套预定距离。 所述第三孔的尺寸不均匀且不等角分布，以调节离开燃烧室的燃烧气体的空间温度分布。 孔的数量，尺寸，分布和位置减轻了不希望的废气排放，而不影响发动机的性能或耐久性。 因此，该燃烧器可用于替代老式燃气涡轮发动机中的现有燃烧器罐。 | 1. A combustor can for a turbine engine, comprising : a liner comprising a set of eleven axially adjacent louvers, the liner having a centerline, a forward end with a fuel injector port extending therethrough and an aft end terminating at a trailing edge, the liner circumscribing a combustion zone and having an effective axial length; a first array of dilution holes penetrating the liner about midway along the effective axial length of the liner and penetrating through the sixth of the eleven louvers; a second array of dilution holes penetrating the liner a predetermined distance aft of the first array and penetrating through the seventh of the eleven louvers, each hole of the second hole array being substantially circumferentially aligned with a hole of the first hole array; and a third array of dilution holes penetrating the liner aft of the second array and a predefined distance aft of the first array and penetrating through the tenth of the eleven louvers, the holes of the third array being nonequiangularly circumferentially distributed and irregularly sized. | F02C3/00
2714 | DE102011012976A1 | 加油系统的系统和程序用于所述用于一个螺旋桨涡轮发动机加油系统 | 2011-03-03 | 未缴年费 | Rolls-Royce Deutschland Ltd & Co Kg | 一个用于一个涡桨发动机油供给系统包括一第一油电路(1)用于供给所述涡轮机(2)和一第二油电路(3)用于供给该桨齿轮箱(4)和所述高-压力泵(6)相关联的与一螺旋桨调节装置(5)。所述两个油电路被集成到一个共同的油池(7)和被连接到每个其它由一个油供给线的装置(14)下游的第一和第二油泵(8，11)在所述流这样的一种方式中的方向是一个有限的油容积流可以从第一油流电路到所述第二油电路，和仅在所述方向，如果该压力之间的差值第一和第二油电路(1; 3)下方落下一个一定的一压力还原在第二位在该事件油电路(3)。在这种方式，产生足够高的油预-压力是在所述高-压力泵，即使在低螺旋桨速度和在瞬态螺旋桨调整过程，从而使所述功能的所述螺旋桨的调节装置是不损害和所述高-压力泵是不损坏。限制所述油的体积流在所述油供给线连接所述两个油电路保证使所述涡轮机为与油充分地供给，同时油是从第一被除去油电路。 | Oil supply system for a turbine engine, comprising at least one driven by a turbo engine propeller, with a first oil circulation (1) And in those involved first oil pump (8th) For the supply of the turbomachine (2) And a second oil circuit (3) And in this integrated second oil pump (11) To power a propeller gearbox (4) And a Propellerverstellvorrichtung (5) Associated with the high-pressure pump (6) thereby markedThat the first and the second oil circuit (1. 3) In the flow direction behind the first and second oil feed pump (8th. 11) Via an oil supply line (14) To initiate a limited volumetric flow of oil in the second oil circuit (3), Respectively, when measured at a pressure reduction in the second oil circuit (3) A certain pressure difference between the first and the second oil circuit (1. 3) Is undershot, wherein the first and second oil circuit (1. 3) To a common oil tank (7) Are connected. | B64C11/38
2715 | UA72610U | 阻尼装置红外辐射的航空燃气涡轮发动机 | 2012-02-06 | 期限届满 | Res And Production Company Adron Limited Liability Company | 一种红外辐射下进行阻尼的装置的航空燃气涡轮发动机，包括气体管道和筛选盒。另外，它包括采集器，导通气桨叶，筛选角元件，动力架，偏转器，机载筋与冷热空气通道窗口元件的固定装置的施工飞机在航空排气支管附近的气体-涡轮电机。 | 1. Device for suppressing infrared radiation of aviation gas turbine an engine containing a gas outlet and a shielding casing, with the gas outlet installed on an exhaust pipe of aviation gas turbine engine with a direction of flow Exhaust gas turbine exhaust upwards, shielding housing is located outside the gas outlet with a gap to the outer surface of the wall of the gas outlet, and moreover The top section of the housing is horizontally, which differs in that it further comprises collector, guides, ventilated blades, shielding scythes, power carcass, deflector, side rivet with windows for passing cold air and elements of mounting the device to the design of the aircraft in the area exhaust pipe of aviation gas turbine engine, while being in stock The collector includes the collector housing and vented blades of the collector which are curved with V-shaped the cross-section, decreasing from the open to the closed part of the shoulder blade, On the free edges of the ventilated blade, flanges for attachment to the housing of the collector, with the gas outlet executed at least three channel, Vented blades of the collector are fixed on the body of the collector with the formation channels by the number of duct channels, collector housing with fixed in it ventilated blades installed in the upper part of the gas outlet, shielding the scabbard is installed in the area of ​​the upper end section of the gas outlet and the shielding a casing with a gap to the outer surface of the indicated shielding casing, The deflector is fixed to the design of the aircraft in the exhaust region branch aviation gas turbine engine, cut off shielding casing that located in the exhaust pipe branch of the aviation gas turbine engine, Made at an angle to the surface of the aircraft board, which decreases by direction of the incident air stream, shielding the casing with its lower part is installed with a gap to the outer surface walls deflector to form a channel for supplying cooling air in space under the shielding casing, gas outlet with its lower part installed with gap between the outer surface of the deflector wall and slid on it, rear part of the gas outlet and the shielding casing are hooked up with side rivet so that the windows of the side rivet are in the space under the shielding casing, the lower and upper walls of the gas stove are curved in radius that provides a smooth rotation of the flow of waste heat-treated turbines the exhaust gases upwards towards the end sections, respectively, the gas outlet with the placed it has a collector with ventilated blades, a shielding casing and a shielding kerchiefs, plane of the shoulder wall are located predominantly at an angle with each other smooth connection at the junction, ventilated blades of the collector in rows, starting from the wall of the gas outlet with the largest radius of curvature, executed from reducing their length at the same size V-shaped end part, the walls of the blades are made or flat, or corrugated, the power frame is fixed to the walls of the gas outlet and shielding the casing, on the power frame and on the design of the aircraft is located Attachment nodes to attach device elements to them. 2. The device according to claim 1, which is characterized in that The shielding scython is installed with the top end cutout position above the upper end section of the gas outlet. | F02K3/00
2716 | FR2971814A1 | 发动机，在特定的发动机的飞机。 | 2011-02-21 | 放弃 | Aguilar Michel | 根据本发明，所述喷发动机(1)包括在至少一个蒸发通道(5)设置在所述外壁(2a)的一个所述喷发动机的燃烧腔室(1)之间和在所述其整个长度延伸一喷射阀(4)和一个注射阀(3)设置在至少一个入口(6)和在至少一个出口(8)。所述至少一个燃烧腔室的。所述喷射阀(4)包括一个注射装置(17)适合用于，在在至少一个所述喷射阀(4)的位置，将一流体进入所述至少一个蒸发通道(5)。在一种第一所述管道的纵向端(5)，和所述喷射阀(3)包括排气装置(11)适用于用于，在至少一个位置中的所述喷射阀(3)，外部输送所述流体所述至少一个蒸发管(5)，在一个第二的所述管道纵向端(5)，为所述至少一个燃烧腔室。 | REVENDICATIONS1 - reactor (1), in particular aircraft engine, comprising : - at least one combustion chamber (2) are adapted to perform combustion at a combustion stage and being connected to : - at least one inlet of gas (6, 7) for supplying said at least one combustion chamber (2) in compressed air-fuel mixture during a filling step, and - at least one gas outlet (8), whereby exhaust gases are adapted to be ejected from said at least one combustion chamber (2) during a depressurization step; - An injection valve (3) and an ejection valve (4) respectively arranged at said at least one inlet (6, 7) and at said at least one outlet (8) of said at least one combustion chamber (2); each valve (3; 4) respectively comprising two parts (9; 12) the rotatably mounted with respect to each other, being arranged in a receiving housing (10; 13) corresponding to, and being configured to perform a cycle of coordinated rotation in which said two rotating parts (9; 12) of each valve (3; 4) are respectively capable of adopting at least a first angular position, called closed position of the valve (3; 4), wherein they substantially contact relative to each other, and at least a second angular position, called open position of the valve (3; 4), in which they define between them a gas circulation passage; said injection valves (3) and ejector (4) being configured to alternatively be maintained in the open position during successive stages of combustion-expansion and then perform a coordinated rotation cycle so as to rotate several cycles successive combustion-expansion during which the injection valves (3) and ejection (4) are combustion phase in the closed position and in open position in the expansion phase; characterized in that : - the reactor (1) further comprises at least one spray pipe (5) arranged on the outer wall (2a) of said at least one combustion chamber (2) and extending over the entire length thereof between said ejection valve (4) and said injection valve (3); - Said ejection valve (4) comprises injection means (17) adapted, in at least one position of the ejection valve (4), injecting a fluid within duditau least one spray pipe ( 5) at a first longitudinal end (5a) of said duct (5), and - said injection valve (3) comprises exhaust means (11) adapted, in at least one position of said valve injection (3), to allow flow of said fluid out of said at least one spray pipe (5) at the second longitudinal end (5b) of said duct (5), into said at least one chamber combustion (2).2 - Reactor (1) according to claim 1, characterized in that said ejection valve (4) further comprises cooling means (14, 15, 16) connected to said injection means 10 (17). 3 - Reactor (1) according to claim 2, characterized in that it further comprises interconnected fluid supply means cooling to said means (14, 15, 16). 4 - Reactor (1) according to claim 3, characterized in that said means 15 for cooling (14, 15, 16) comprises : - a cavity (14) formed in the axis of rotation of at least one of the rotating parts (9) of the injection valve (3), and wherein fluid from said supply means is adapted to move; - A hollow passage (15) extending axially on either side of said at 20 least one rotating part (9), and - at least one propeller (16) mounted concentrically to said axial cavity (14) and being integral with the latter.5 - Reactor (1) according to claim 4, characterized in that said fluid supply means comprise a water reservoir in the liquid phase and a duct 25 for routing this water jusqu'auxdits cooling means (14, 15, 16). 6 - Reactor (1) according to claim 5, characterized in that the two axial ends of said cavity (14) are connected to the water tank so as to create a closed circuit water supply. thirty7 - Reactor (1) according to one of claims 4 to 6, characterized in that said injection means comprise at least one cannula (17) being capable, in at least one position of said ejection valve (4) , connecting said cavity (14) at the first end (5a) of said at least one spray pipe (5), said cannula extending radially from said cavity (14) to two diamétralementopposés edges of the receiving housing (13 ) of said at least one rotary part (12) of said ejection valve (4). 8 - reactor (1) according to one of claims 1 to 7, characterized in that said exhaust means comprises an opening (11) provided in a peripheral ring (11 ') arranged concentrically around at least a said rotating parts (9) of said injection valve (3); this opening (11) being capable, in at least one position of said injection valve (3), communicating with the second end (51)) of said at least one spray pipe (5).9 - Reactor (1) according to claim 8, characterized in that said exhaust means comprises two openings (11) diametrically opposed, arranged in said peripheral ring (11 ') of each of the rotating parts (9) of said valve injection (3). 10 - Reactor (1) according to one of claims 1 to 9, characterized in that said injection means (17) and said exhaust means (11) are designed 15 such that : - said at least one vaporization duct (5) is capable of being supplied with fluid through said injection means (17) when said injection valve (3) is in a position in which the exhaust means (11) are not capable of allow the flow of said fluid out of said at least one spray pipe (5) up to 20 in said at least one combustion chamber (2); - Said at least one combustion chamber (2) is adapted to receive said vaporized fluid when said discharge valve (4) is in a position in which the injection means (17) are not capable of injecting said fluid within said at least one spray pipe (5). 2511 - Reactor (1) according to one of claims 1 to 10, characterized in that said injection means (17) and said exhaust means (11) are arranged so that fluid from said at least one conduit vaporization (5) may be injected into said at least one combustion chamber (2) in an angular position of the rotating parts of the injection valves (3) and ejector (4) 30 corresponding to a flash step wherein the precisely thrust peaked. 12 - Reactor (1) according to one of claims 1 to 11, characterized in that : - the reactor (1) comprises four ducts of vaporization (5) arranged in pairs and symmetrically on either side of said at least 35 a combustion chamber (2), - each of the two rotating parts (12) of the ejection valve (4) comprises cooling means (14, 15, 16) and injection means (17) arranged on either side of each that these rotating parts (12); - Each of the two rotating parts (9) of the injection valve (3) comprises 5 exhaust means (11) arranged on either side of each of these rotating parts (9).13 - Reactor (1) according to one of claims 1 to 12, characterized in that each rotary member (12) of said ejection valve (4) comprises two portions (20) shaped as circular arc diametrically opposite with respect to the axis of rotation 10 of the corresponding rotary member, so that are defined two side walls (21) diametrically opposed, each of said sidewalls (21) including a convex portion (22) and a concave portion ( 23) arranged such that a first portion (20a) in the shape of a circular arc is connected to a first side wall (21) by a first convex portion (22a) itself connected 15 to a first concave portion (23a), said first concave portion (23a) then being connected to the second portion (20b) in the shape of a circular arc; then, this second portion (20b) in the shape of a circular arc is connected to the second side wall (21) by a second convex portion (22b), itself connected to a second concave portion (23b), said second portion concave (23b) being 20 ultimately connected to the first portion (20a) in the form of a circular arc.14 - Reactor (1) according to claim 13, characterized in that each portion (20) in the form of a circular arc comprises a recess (25) formed so that its outer portion (26) has a suitable thickness conferring a predetermined degree of flexibility, and its internal portion (27) has a suitable thickness 25 conferring a desired rigidity, the flexible outer portions (26) of the two rotating parts (12) of the ejection valve (4) being configured so that each flexible outer portion (26) of a first rotary member is adapted to enter and remain in mechanical contact with a flexible outer portion (26) corresponding to the second rotary member at a combustion stage, so 30 to increase the tightness of the combustion chamber (2). | F02C5/12
2717 | DE10330829B4 | 用于一种燃气涡轮机lageranordnung | 2003-07-08 | 未缴年费 | Mtu Aero Engines Gmbh | lageranordnung用于一气体涡轮机，特别用于一种飞机发动机中，与在至少一个在所述内轴承环(13)和在至少一个外轴承环(14)，由此使或每个在所述内轴承环(13)在一起有一转子(10)旋转，并由此是或每个外轴承环(14)相对所述转子(10)和其或每个在所述内轴承环(13)静止，和还是或每个轴承圈之间在所述在(13)和是或每个外轴承环(14)设置滚动件(15)，其中所述范围的所述滚动构件(15)用于所述润滑和\/或冷却的油流动通过，并由此在至少一种油-可渗透元件(27)所述lageranordnung(12)用于所述有意移除的所述油在至少bereichsweise包围，通过该事实，其特征在于，或每个油-可渗透元件(27)被设计为刷作为多孔板或作为格或作为开-多孔海绵或作为毡或。 | 1. Bearing assembly for a gas turbine, in particular for an aircraft engine, with at least one inner bearing ring ( 13 ) and at least one outer bearing ring located ( 14 ), wherein the or each inner race ( 13 ) together with a Rotor ( 10 ) rotates, and wherein the or each outer bearing ring located ( 14 ) relative to the Rotor ( 10 ) and the or each inner race ( 13 ) is stationary, and between the or each inner race ( 13 ) and the or each outer bearing ring located ( 14 ) roller bodies ( 15 ), wherein the area of the rolling elements ( 15 ) and/or cooling of the lubricating oil flows, and at least one oeldurchlaessiges Element ( 27 ) bearing assembly ( 12 ) for selectively removing the oil at least partially surrounds, wherein , the or each oeldurchlaessige Element ( 27 ) as a perforated plate or lattice or open cell is formed as a felt or sponge or a brush. | F02C7/06
2718 | US20120210716A1 | 抽水装置 | 2012-02-14 | 放弃 | Rolls-Royce Plc | 一种航空器燃料泵送装置，包括第一燃料泵、可操作以驱动第一燃料泵以将燃料输送到出口的电动马达、第二燃料泵、可操作以驱动第二燃料泵以将燃料输送到出口的燃气驱动涡轮机、以及可操作以控制燃气驱动涡轮机的操作以确定驱动第二燃料泵的速率的控制器。 | 1. An aircraft fuel pumping arrangement comprising a first fuel pump, an electrically powered motor operable to drive the first fuel pump to deliver fuel to an outlet, a second fuel pump, a gas driven turbine operable to drive the second fuel pump to deliver fuel to the outlet, and a controller operable to control the operation of the gas driven turbine to determine the rate at which the second fuel pump is driven, wherein the first and second fuel pumps are arranged to be used in combination during high engine load conditions to meet the fuel delivery and system pressure level requirements of the engine, the output of the electrically powered motor driven first fuel pump, alone, normally being used to achieve the required fuel delivery and system pressure level in lower engine load conditions. | F02C7/22
2719 | GB2488129A | 调制场的电磁机 | 2011-02-16 | 撤回 | Rolls Royce Plc | 一电磁机包括两个定子绕组14，18具有不同数量的磁极对的和，一个调制器32具有多个极片36设置相对于所述两个定子绕组，从而调制所述电磁场它们产生，从而匹配所述两个绕组的所述谐波光谱。所述两个定子绕组可以被相互靠近，位于任一侧所述调制器或所述的相同侧上的所述调制器(图4)。所述定子绕组可以被固定相对于每个其它的，位于一个单定子和固定，和所述调制器上可以转动，所述定子绕组可提供任一径向或轴向磁通(图5)相对于所述调制器的旋转轴线。所述的总和所述极可以等于两个绕组对的所述极片的数目。一种电网络(图7，76)如固定频率电源栅极或可变频率的飞机网络可以同时被连接到一个所述绕组的一个转换器(图7，714)，提供励磁的常数，变量或零频率，或直接电流，被连接到所述其它绕组。一种机械的驱动装置，例如一种气体涡轮引擎可驱动所述调制器以操作所述机器为一种发电机，该定子绕组可以与不同的各自的频率被激发，一个其可以是零的，由一转换器用于操作作为一个电机。所述励磁频率可以根据所述调制器的位置和速度调节，相对于一旋转磁场，以控制该速度。 | CLAIMS : 1. An electromagnetic machine, comprising : a first stator winding having a first number of pole pairs; a second stator winding having a second number of pole pairs which is different to the first number of pole pairs; and, a modulator having a plurality of pole pieces arranged relative to the first and second stator windings so as to modulate the electromagnetic fields produced by the first and second stator windings, thereby matching harmonic spectra of the first and second statorwindings. | H02K16/04
2720 | CA2662433A1 | 分体式-循环飞机发动机 | 2007-09-04 | 放弃 | The Scuderi Group, Llc | 一个分体式-循环飞机发动机包括一曲轴转动绕一个曲轴轴线。一种动力活塞是可滑动地接收在一个动力缸，是可操作地连接到所述曲轴，使得所述动力活塞往复运动通过一膨胀冲程和一排气冲程在一单该曲轴的旋转。一种压缩活塞是可滑动地接收在一压缩缸，是可操作地连接到所述曲轴，使得所述压缩活塞往复运动通过一进气冲程和一个压缩冲程在一个单，所述曲轴的旋转。一种气体交叉通道可操作地互连所述压缩缸和所述动力缸。一种空气储存器是可操作地连接到所述气体通过一储存器通道交叉通道，该空气储存器被选择性地可操作以接收和输送压缩的空气。所述发动机被安装到一飞机和所述空气贮液器被设置在所述的飞机。一种分体式-循环飞机发动机包括一曲轴转动绕一个曲轴轴线。一种动力活塞被可滑动地接收在一个动力缸，是可操作地连接到所述曲轴，使得所述动力活塞往复运动通过一膨胀冲程和一排气冲程在一单该曲轴的旋转。一种压缩活塞是可滑动地接收到一压缩气缸内并被可操作地连接到所述曲轴，使得所述压缩活塞往复运动通过一个进气冲程和一种压缩冲程期间，一个单，所述曲轴的旋转。一种气体交叉通道可操作地互连所述压缩缸和所述动力缸。一种空气储存器是可操作地连接到所述气体交叉通道由一个贮存器通道，该空气储存器被选择性地可操作以接收和输送压缩的空气，所述发动机被安装到一飞机和所述空气贮液器被设置在所述的飞机。一种分体式-循环飞机发动机包括一曲轴转动绕一个曲轴轴线。一种动力活塞是可滑动地接收在一个动力缸，是可操作地连接到所述曲轴，使得所述动力活塞往复运动通过一膨胀冲程和一排气冲程在一单该曲轴的转动。压缩活塞是可滑动地接收在一压缩气缸和被可操作地连接到所述曲轴，使得所述压缩活塞往复运动通过一进气冲程和一种压缩冲程期间，一个单，所述曲轴的旋转。一种气体交叉通道可操作地互连所述压缩缸和所述动力缸。一种空气储存器是可操作地连接到所述气体交叉通道由储存器通道，该空气储存器被选择性地可操作以接收和输送压缩的空气，该发动机是安装以一种飞机和所述空气贮液器被设置在所述的飞机。 | 1. A split-cycle air hybrid aircraft engine comprising : a crankshaft rotatable about a crankshaft axis; a power piston slidably received within a power cylinder and operatively connected to the crankshaft such that the power piston reciprocates through an expansion stroke and an exhaust stroke during a single rotation of the crankshaft; a compression piston slidably received within a compression cylinder and operatively connected to the crankshaft such that the compression piston reciprocates through an intake stroke and a compression stroke during a single rotation of the crankshaft; a gas crossover passage operatively interconnecting the compression cylinder and the power cylinder, the gas crossover passage including an inlet valve and an outlet valve defining a pressure chamber therebetween; an air reservoir operatively connected to the pressure chamber by a reservoir passage at a location between the inlet valve and the outlet valve of the pressure chamber, the air reservoir being selectively operable to receive compressed air from the compression cylinder and to deliver compressed air to the power cylinder for use in transmitting power to the crankshaft during engine operation; valves selectively controlling gas flow 36 into and out of the compression cylinder, the power cylinder, and the air reservoir; wherein the engine is mounted to an aircraft and the air reservoir is disposed within the aircraft; wherein the engine is operable in a high pressure (HP) mode, in the HP mode : the compression cylinder is selectively controllable to operate as a power cylinder having an expansion stroke and an exhaust stroke; and both the power cylinder and the compression cylinder receive compressed air from the air reservoir which is expanded on the compression and power cylinder's respective expansion strokes and discharged on their respective exhaust strokes. | F02B75/02
2721 | RU119414U1 | 两个-步骤的离心压缩机 | 2012-03-13 | 期限届满 | российская федерация, от имени которой выступает министерство промышленности и торговли российской федерации | 两个-步骤的离心压缩机用于所述的飞机气体-涡轮机发动机含有该离心轮建立其自身的轴上。一个轴被引导，和第二从。所述端部的所述轴(销)其余超过所述轴承和被耦合由连接弹簧，用于粘结和转印的转矩从所述的第二步骤到所述轮的轮第一阶段超过所述前和尾端部的所述弹簧被执行的外部狭缝和外环形凹槽，所述尾所述轴的所述的离心轮的轴颈第一级和所述前所述离心轮的中心轴的第二步骤包含内的狭缝和内部环形凹槽，其对应到外部狭缝和外环形凹槽超过所述前和尾端部的所述弹簧。所述弹簧和该内环形凹槽外的环形凹槽中心轴被填充的用于所述球的所述起见，基于所述离心力的作用下移动，该在所述压缩机和连接中心轴的轴线用于所述弹簧的所述起见，形成围巾接头与所述工作，自动释放与所述停止。技术结果-该结论的该临界频率的所述的旋转在该点所述的旋转频率是较高的比该最大计算的旋转频率，降低用于安装在所述劳动费用。 | 1. Two-step centrifugal compressor for the gas turbine engine, predominantly aviation, that contains two centrifugal impellers, that is characterized by the fact that each centrifugal wheel is established on its own shaft, one of which is leading, and second slave, the ends of the shafts (pin )rest on the bearings and they are coupled by connecting spring, moreover for cohesion and transfer of torque from the wheel of the second step to the wheel of first stage at front and rear ends of the spring are executed external slits and external annular groove, tail journal of the shaft of the centrifugal wheel of first stage and front center shaft of the centrifugal wheel of the second step they contain internal slits and internal annular groove, that correspond to external slits and external annular groove at the ends of the spring, and the external annular grooves of spring and internal the annular grooves of center shafts are filled with the balls, which under the action of centrifugal forces displace from the axis of compressor and connect center shafts with the spring, forming scarf joint with the work, automatically released with the stop. | F04D17/08
2722 | RU119460U1 | 所述的测试台所述气体-气体-涡轮机的单元泵浦所述主气体管道的聚集体 | 2011-12-29 | 期限届满 | открытое акционерное общество протон-пермские моторы (оао протон-пм ) (Ru) | 有用的模型是一种下所述测试平台的所述所述气体-气体-涡轮机的单元的主气体管道和泵浦的聚集体可以使用[gazdobyvayushchey之前]，飞机发动机-建筑，工业机器的建筑和其它分支。支架包括与所述建立的测试与测试台和凹坑它与gtu平台上，与所述台架的功能和测量通信提供下所述平台，所述输出轴的所述负载的集合用于吸收gtu所述功率gtu，输入空气进气装置与所述输入矿，排气装置。平台与gtu是配备用于为了的车轮和固定对接支付与所连接的可能性为了的所述功能块和用于所述测量装置的gtu起见，在这种情况下，测试为了移动对接的凹坑是配备支付，以其被连接台功能和测量通信，以及所述输出轴的所述负载的集合gtu是提供用于为了所述的控制系统的所述吸收功率，在这种情况下输入空气进气装置是配备用于为了所述的空气管道的垂直和水平空气进气，和排气装置是所述形成所述排气垂直位于烟道中执行的。有用的模型使它可能以扩大所述支架的运算能力由于所创建的技术设备用于所述同时(平行)的导电不同形式的所述工作立即与多个副本gtu，和还用于缩短保持的时间之前gtu所述测试凹坑，和用于测试gtu在所述的标准尺寸扩展所述术语和关于所述功率。1[N]。[P]。[F]。，3[Z]。[P]。[F]。，3illus。 | 1. Stand the test of gas turbine units (GTU) of gas pumping units of gas mains, including a test box with a test machine and installed it on a platform with a gas turbine, with painted poster to the platform functionality and measuring communications, output shaft loading unit GTU to absorb power gas turbines, inlet air intake device with an input shaft, exhaust device, characterized in that a gas turbine platform is equipped with wheels and a fixed docking boards to be connected to the functional units and measuring means GTU, with a test box is equipped with a mobile docking boards, which are connected stand function measuring and communications, and the output shaft of the loading unit is provided with a gas turbine control system of the absorbed power, with the inlet air intake duct device has vertical and horizontal air intake and exhaust device is designed as a vertical exhaust flue. | G01M15/14
2723 | FR2942202A1 | 飞机即双涡轮发动机民用运输飞机，具有掩蔽板，其中一个的板占用缩回位置在其面板被设置在壳体的下表面中设置翼 | 2009-02-18 | 放弃 | Airbus France | -飞机与减少环境影响。-根据本发明，所述发动机(6)的所述的飞机(1)被分别悬挂在所述翼(3)的该最后，所述下表面(12)的所述翼(3)包括在至少一个移动面板的掩模(13，14)准备以占据一展开位置，用于其所述移动板(13，14)由下覆盖所述翼(3)，和一缩回位置，用于其所述移动面板的掩模(13; 14)是铺设出在一个壳体(1a2a，12ab)省去了在所述下-表面(12)的所述的翼(3)。 | 1. Aircraft with reduced environmental impact comprising : — a fuselage (2); — two wings (3) arranged laterally and symmetrically with respect to said fuselage (2); — at least two motors (6); and — masking of the mobile panels adapted to conceal at least a portion of the noise emitted by said motors, characterized in that, said motors (6) being respectively suspended to said (3) wings, the lower surface of each of the wings of said (3) aircraft (1) includes at least one of said movable panels of masking (13, 14), which is capable of reversibly taking up : — is deployed position in which the said movable panel (13, 14) projects below said wing (3), laterally with respect to the corresponding (6) motor; — either a retracted position for which the said movable panel to masking (13, 14) is disposed in a housing (12A, 12B) formed in the underside (12) of said wing (3). | B64C7/00
2724 | JP2012154320A | 叶片具有翼梁安装复合翼面 | 2011-12-22 | 未缴年费 | Gen Electric | 要解决的问题 : 以提供一种安装系统，其牢固地和鲁棒地安装一复合翼面在一风扇框架组件的一个飞机气体涡轮发动机到所述翼片延伸所述的寿命和所述风扇框架组件。溶液 : 一个叶片包括所述复合翼片42具有一个或多个凹穴74，76和一个或多个翼梁70，72接收在其中分别。所述翼梁延伸的径向远离从一桥66的一叶片安装件54，56支撑该翼面。所述翼梁可以被一体地形成与所述桥。所述翼梁可以被粘接结合到所述复合翼面在所述凹穴。一个翼片之间的一通道可以延伸底座44和一翼面尖端46。一燃气涡轮发动机环形风扇框架包括一个环形排所述复合出口导向叶片的径向延伸径向的内和外环之间和连接所述风扇框架。版权 : (C)2012，&inpit | A composite airfoil having a pressure surface and a suction surface extending outwardly from a proximal airfoil end to a tip of an airfoil; and leading and trailing edges spaced apart in a chord direction of the composite airfoil at or near leading and trailing ends of the blade, the composite airfoil supported by a blade mount; Characterized in that the blade mount comprises one or more wings extending radially away from a bridge of the blade mount, one or more pockets being disposed within the composite airfoil, the one or more wings being housed within the one or more pockets. | F01D9/04
2725 | JP2012518738A | 一可拆卸的空气进气结构具有一个涡轮喷气发动机机舱 | 2010-02-04 | 驳回 | Snecma | 一种涡轮喷气发动机发动机机舱，包括一个用于引导空气进气结构的所述的涡轮喷气发动机发动机的气流向一风扇; 一个中间结构用于包围所述风扇连接到所述空气进气结构的所述的涡轮喷气发动机发动机，该空气进气结构包括一个内面板连接到所述中间结构和限定一与所述中间结构固定结构，和一个外面板包括一空气进其相对所述中间唇部在所述端结构，所述外面板被纵向可移动地可移动的相对到该内面板。所述吊舱进一步包括在至少一个杆具有一个端连接到一凸缘的所述空气进气唇和一个机构刚性地连接到所述中间结构用于每个杆的固定和锁定所述其它端通过在其上施加一牵引力。 | 1. The air style the fan of the turbojet (18) the air adoption structure which is led to one (14) with, being locked by the air adoption structure, the air adoption structure, being locked by the intermediate structure the intermediate structure which carries out the role which surrounds the turbojet fan (16) with turbojet Nasser whom it includes (10), the intermediate structure cooperating, inside forming the fixed structure, the panel (28) with, the air adoption lip (14a) outside installing, the panel (30) with to have for the end of the one which is distant from the intermediate structure, the outer part panel vis-a-vis the inside panel longitudinal directionBeing Nasser who is translation movable, the flange of the air adoption lip (36) one end which is locked and, other than the rod the edge the expedient which is locked to the intermediate structure in order installation person in charge stopping to do (42) with it features that one which it possesses rod (34) furthermore it has at least by the fact that draw bar pull is impressed in each rod, Nasser. | F02C7/042
2726 | US20120204532A1 | 具有多个泵送装置燃料供应系统 | 2012-02-09 | 放弃 | Snecma | 本发明提出了一种用于向飞行器涡轮机(10)供应燃料的系统， 其中低压泵(12)安装在低压回路(14)中，高压回路(44)供应涡轮机的喷射装置(20)和涡轮机部件的致动器(22)，高压回路(44)包括多个高压泵(30，32)，其特征在于，每个所述高压泵(30，32)包括具有多个级的高压泵的级，所述泵的每个级具有与每个所述段(24，26)相关联的多个级。 | 1. A system for supplying (10) fuel to an aircraft turbomachine, which includes a low-pressure circuit (14) in which a low-pressure pump (12) is installed, anda high-pressure circuit (44) supplying an injection device (20) of the turbomachine and actuators (22) of components of the turbomachine, in which the high-pressure circuit (44) includes several high-pressure pumps (30, 32), where at least a first of the said pumps (30) supplies the injection device (20), and where at least a second of the said pumps (32) supplies the actuators (22), and in which the high-pressure circuit (44) includes at least one first segment (24) associated with the supply device, in which a first high-pressure pump (30) is installed, and at least one second segment (26) in which a second high-pressure pump (32) is installed, which supplies the actuators (22), characterised in that each of the said high-pressure pumps (30, 32) consists of a stage of a high-pressure pump with several stages, each stage of the said pump with several stages being associated with each of the said segments (24, 26). | F02G3/00
2727 | US8241001B2 | 具有层压蒙皮固定涡轮部件 | 2008-09-04 | 未缴年费 | Siemens Energy, Inc. | 一种固定涡轮发动机部件，例如涡轮叶片，包括内部翼梁和外部蒙皮。 内梁由多个梁层压板制成，外蒙皮由多个蒙皮层压板制成。 所述多个蒙皮层压板互锁地接合所述多个翼梁层压板，使得所述外部蒙皮定位并保持就位。 这种布置允许在需要涡轮发动机部件的性能的区域中在涡轮发动机部件上使用替代高温材料，而不必用这种材料制造整个部件。 因此，避免了与制造这种材料的整个部件相关的制造困难和伴随的高成本。 蒙皮层压板可由先进的单晶高温合金、金属间化合物和耐火合金制成。 | 1. A stationary turbine engine component comprising : an internal spar made of a plurality of internal spar laminates; an external skin made of a plurality of external skin laminates, each external skin laminate having an outer wall and a retention portion, wherein the retention portion of each external skin laminate is disposed between and in interlocking engagement with two neighboring internal spar laminates, whereby the external skin laminates are held in place by their interlocking engagement with the internal spar laminates; wherein the internal sear laminates each include retention portions extending chordwise; wherein the external sear laminates each include retention portions extending chordwise and configured to be placed in interlocking arrangement with the retention portions of the internal spar laminates; andwherein interfaces between adjacent internal spar laminates extend chordwise. | B63H7/02
2728 | FR2964154A1 | 工艺和装置，以优化所使用的一发动机 | 2010-08-31 | 放弃 | Eurocopter France | 该方法包括确定(22)和显示(24)一种可能的连续使用持续时间(Δ-T)的一第一功率例如最大起飞功率，当一发动机例如涡轮发动机，的一种动力设备的一个飞机开发了一种第二的动力更大的比一第三功率例如最大连续功率，和小于或等于第一的电源，其中所述利用持续时间，通过在一可变速度根据在第二功率。一种警报被触发时，所述的利用持续时间比一个预定的阈值变得较短。一种独立权利要求是还包括用于一个单元，用于控制一动力植物一个飞机的。 | CLAIMS1.Method for optimizing the use of a power plant provided with at least one engine (1) certified to operate according to at least a first speed and a second speed, said first speed having a first power (P1) usable according to a first interval time (D1), said second speed having a second power (P2) greater than said first power (P1), the second power (P2) being usable according to a second time interval (D2) continuously, characterized in that a first possible duration of continuous use (ΔΓ) of said second power (P2) is determined and displayed when the engine (1, 1 ') develops a third power (P3) on the one hand greater than the first power (P1) and on the other hand less than or equal to the second power (P2), said first duration of use (ΔΓ) running at a variable speed depending on said third power (P3). | F02C9/00
2729 | US20120198858A1 | 环形元件和具有这种环形元件涡轮机 | 2012-02-01 | 放弃 | Mtu Aero Engines Gmbh | 本发明公开了一种用于涡轮机，特别是用于飞机燃气轮机的环形元件。 所述环形元件具有环形元件主体，所述环形元件主体具有两个相邻布置的环形端部，所述环形端部相对于轴向平面以形状锁定方式彼此连接。 还公开了一种具有至少一个这样的环元件的涡轮机。 | 1. A ring element for a turbomachine, comprising : a ring element main body that has a first ring end and a second ring end, wherein in an installed state, the first ring end and the second ring end are adjacent to each other and wherein the first ring end and the second ring end are connected to one another in a form-locking manner with respect to an axial plane. | F01D5/32
2730 | CN202370694U | 将退役航机改成的燃机 | 2011-12-22 | 未缴年费 | 沈阳冠能燃气轮机科技有限公司 | 本实用新型提供了一种将退役航机改成的燃机，所要解决的问题是：目前涡扇发动机改成地面用燃机的方法是，将低压压气机上的所有叶片做切顶处理，切顶后的燃机的功率大大降低。本实用新型的要点是：充分利用蜗扇发动机外涵中已被加压的空气。实现该要点的方案是从外涵道的尾部取出外涵道气体经过输气管道，再依次输入到气体引射器和低压压气机进气口。本实用新型的有益效果是：提高了总压比，从而提高了发动机的效率；同时，低压压气机进气口还吸入了外部空气，使进气量大大增加，增大了发动机的做功能力。 | 将退役航机改成的燃机，包括低压压气机和外涵道，其特征是：外涵道尾部的出气口、输气管道、气体引射器和低压压气机进气口依次连接。 | F02K3/00
2731 | CA2432841A1 | 用于操作燃气涡轮发动机的方法和装置 | 2003-06-19 | 放弃 | Gen Electric | 一种方法用于操作一个飞机发动机(10)有助于防止蓄冰在所述的飞机发动机，该方法包括耦合一种半-渗透膜(66)到所述发动机相邻的一个外表面(68)的所述发动机，连接一流体储存器(62)到所述的飞机发动机在流通信与所述的半-渗透膜，和供流体从所述流体贮存器以该半-渗透膜，以有助于防止蓄冰所述的飞机发动机的外表面上。 | 1. A method for operating an aircraft engine (10) to facilitate preventing ice accumulation on the aircraft engine, said method comprising : coupling a membrane (66) to the engine adjacent an outer surface (68) of the engine; coupling a fluid reservoir (62) to the aircraft engine in flow communication with the membrane; and supplying fluid from the fluid reservoir to the membrane to facilitate preventing ice accumulation on the aircraft engine outer surface. | F01D25/02
2732 | FR2902831A1 | 用于飞行器的涡轮喷气发动机，具有热交换器，安装在机舱的内部容积远离机舱的内壁和外壁的发动机提供下部和上部换热冷空气接触的表面放电的遍历机舱 | 2006-06-27 | 放弃 | Airbus France Sas | 本发明涉及一种用于飞行器涡轮喷气发动机(100)包括发动机(102)，其容纳在unenacelle(101)和热热交换器(106)适于穿过用于ê热流体通过换热与冷流体trerefroidi外所述热交换器，其特征在于 : 所述热交换器设置在机舱的内部容积(103)，在机舱的内壁(104)和外壁(108)的发动机，从而具有两个表面(109，110)échangethermique在涡轮喷气发动机的空气流。本发明还涉及一种设有该涡轮喷气发动机roneféUNA。页08/01/0311 : 17 : 16 : 1 | CLAIMS1- Turbojet (100) for an aircraft comprising an engine (102) housed in a nacelle (101) and a heat exchanger (106) capable of being traversed by a hot fluid intended to be cooled by heat exchange with a cold fluid external to the 'heat exchanger, characterized in that the heat exchanger is arranged in an internal volume (103) of the nacelle, at a distance from an internal wall (104) of the nacelle and from an external wall (108) of the engine, so as to present at least two heat exchange surfaces (109, 110) in the flow of the air flow of the turbojet. | F01D25/12
2733 | US20120192543A1 | 具有可展开副盖和可缩回中心体的旁路飞机涡轮喷气发动机的排气喷嘴 | 2012-01-31 | 放弃 | Snecma | 本发明涉及一种用于旁通飞机涡轮喷气发动机的排气喷嘴， 围绕中心体的环形主盖，以限定热流流动通道；以及围绕主盖的环形副盖，以限定冷流流动通道，中心体和副盖中的每一个包括固定部分和连接到固定部分下游端的可移动部分，中心体的可移动部分适于相对于固定部分纵向向上游缩回，并且副盖的可移动部分适于相对于固定部分纵向向下游展开。 | 1. An exhaust nozzle for a bypass airplane turbojet comprising an annular central body, an annular primary cover surrounding the central body to define a hot stream flow channel, and an annular secondary cover surrounding the primary cover to define a cold stream flow channel, wherein each of the central body and the secondary cover comprises a stationary portion and a movable portion connected to a downstream end of the stationary portion, the movable portion of the central body being suitable for being retracted longitudinally upstream relative to the stationary portion, and the movable portion of the secondary cover being suitable for being deployed longitudinally downstream relative to the stationary portion. | F02K3/02
2734 | CA2486172A1 | 可变区的推力换向器喷嘴 | 2003-05-19 | 放弃 | Nordam Group Inc | 一个涡轮风扇的排气喷嘴(1a一个)包括一个喷射管(2)具有一一对透的ST反向器门(3)设置在其相反侧，每个门(3)具有一铰链臂(4)连接到一摆臂(20)，其在又被连接到所述突起E。每个门(3)还包括一闩锁夹(12)在一个向前端，和一个展开的U形夹(35)所述夹和臂之间。一种共同的致动器(8)被连接到两个门bycorresponding链节(9)连接到所述叉形头(35)用于驱动所述链节(9)后，以枢转后所述门及摆动臂的。一第一锁(1A～一)有选择地锁该闩锁夹(12)和一第二锁(1A～B)选择性地锁定所述摆动臂(20)配位与第一中锁FoR该门允许可变区的轴向运动，推力反向器及其展开，和所述门的回缩到收起位置。 | 1. A turbofan exhaust nozzle comprising : a jet pipe for discharging exhaust gases; a pair of thrust reverser doors disposed on opposite sides of said pipe, each of said doors having a hinge arm at an aft end pivotally joined to one end of a swing arm, with an opposite end of said swing arm being pivotally joined to said pipe; each of said doors also including a latching clip at a forward end, and a deployment clevis disposed between said clip and hinge arm; a common deployment actuator affixed to said pipe and connected to both said doors by corresponding deployment links joined to said clevises, said actuator being configured to drive said links aft to pivot aft said doors and swing arms; a first lock disposed at a forward end of said actuator for selectively locking said latching clip; and a second lock disposed at an aft end of said actuator for selectively locking said swing arm in a pivoted-aft position thereof. | F02K1/12
2735 | EP2088285A2 | 化合物的推进发动机 | 2003-09-09 | 撤回 | Akmandor, Ibrahim Sinan; Ersöz, Nazmi | 一种复合推进发动机包括一个初级阶段和一个二次一级。所述初级阶段包括一个轴向压缩机具有压缩机叶片和一个回转轴限定一轴向方向这种其RAM中的空气被压缩和所述轴向方向离开该轴向中的压缩机，一滑动叶片旋转叶片涡轮通过一个互连连接轴以可旋转地驱动所述轴向压缩机，和一个燃烧器，其被设置在下游的所述轴向压缩机，其增加了热能量到所述排出压缩的空气以产生燃烧产物。所述二次一级包括一种轴向涡轮具有涡轮叶片和一个回转轴在所述轴向方向延伸和驱动通过所述燃烧产物离开该燃烧器，和一滑动叶片旋转叶片压缩机的连接通过一个互连轴到所述轴向涡轮，作为以可旋转地驱动通过所述轴向涡轮，所述滑动叶片旋转叶片压缩机被连接以接收和进一步压缩所述RAM的一个部分所述压缩的空气或一部分空气离开所述轴向压缩机，以产生一个二次压缩的空气流，其被引导通过一个或多个转移通道以一种所述滑动叶片的进气旋转叶片涡轮，所述滑动叶片旋转叶片之间的流体转移通道压缩机和滑动叶片旋转叶片涡轮包括在至少一个止回阀和\/或在至少一个环阀。 | A compound propulsion engine comprising : a primary stage including an axial compressor having compressor blades and a rotary shaft defining an axial direction such that ram air is compressed and exits the axial compressor in the axial direction, a sliding vane rotary vane turbine connected by an interconnecting shaft to rotationally drive the axial compressor, and a combustor that is disposed downstream of the axial compressor and that adds heat energy to the exiting compressed air to produce combustion products; anda secondary stage including an axial turbine having turbine blades and a rotary shaft extending in the axial direction and driven by the combustion products exiting the combustor, and a sliding vane rotary vane compressor connected by an interconnecting shaft to the axial turbine so as to be rotationally driven by the axial turbine, the sliding vane rotary vane compressor being connected to receive andfurther compress a portion of the ram air or a portion of the compressed air exiting the axial compressor to produce a secondary compressed air flow that is directed through one or more transfer passages to an intake of the sliding vane rotary vane turbine, said fluid transfer passages between sliding vane rotary vane compressor and sliding vane rotary vane turbine comprise at least one check valve and/or at least a cyclo valve. | F01C11/00
2736 | US20050269443A1 | 一种航空发动机进气结构 | 2005-03-23 | 未缴年费 | Airbus Operations Sas | 一种用于航空发动机机舱的进气结构的后加强框架，其具有弯曲区域，使得当在框架的方向上发生约束时，弯曲区域与其一端之间的部分可以经受大的变形 由弯曲区域和其另一端限定的部分，通常垂直于壳体。 后加强框架的这种特定形状使得有可能改进其柔韧性，使得进气结构具有更好的抵抗例如当风扇在宽体飞行器上断裂时可能出现的严重变形形状的能力。 | 1. Stiffening frame for an air intake structure for an aircraft engine, comprising a first end portion, a second end portion, and an intermediate portion located between the first and second end portions at a first length from the first end portion, the frame approximately defining a first plane between the first end portion and the intermediate portion, the intermediate portion being an inflection area such that the curvature of the frame between the intermediate portion and the second end portion is zero, the height of the stiffening frame defined between the first end portion and the normal projection of the second end portion onto the first plane being between a first height and, when the stiffening frame is compressed by a force with a component perpendicular to the direction of the second end portion and in the first plane, a second height less than the first height and equal or greater to the first length. | F02C7/20
2737 | FR2961172A1 | 一种turbomotor或模拟具有一塔架的悬架的飞机，具有安全integree。 | 2010-06-14 | 放弃 | Snecma | 一悬架系统包括一个前悬架平面位于在一个中间涡轮发动机壳体和连接相同，以一种塔架，一后悬架平面位于在一个所述涡轮发动机的排气壳体和连接相同，以所述塔; 和一个故障保护中间悬架平面位于所述前和后平面之间并包括在至少一个连接杆连接所述涡轮发动机具有一结构外壳体到该塔架，所述连接杆安装在所述涡轮发动机与一预定间隙是使所述连接杆不可操作的同时，该后平面是所述的悬架系统的操作。所述连接杆是有利地设置所述外壳体和所述塔架之间，和一个元件制成的一柔性材料与所述连接杆为组合以产生所述预定的间隙通过一弹性可变形及其性质。 | CLAIMS1.Suspension of a turbine engine or similar to an aircraft pylon, of the type comprising, perpendicular to the longitudinal axis of the turbine engine, a front suspension plane (P1) located at an intermediate casing of the turbine engine and connecting the latter to the pylon , a rear suspension plane (P2) located at the level of the turbine engine exhaust casing and connecting it to the pylon, and a fail-safe intermediate suspension plane (P3), located between the front and rear planes and comprising at least one connecting rod (10) between the turbine engine (2) and the pylon (7), mounted with a predetermined clearance on the turbine engine making the connecting rod inoperative as long as the suspension of the rear plane operates, characterized in that an element (18) made of a flexible material is associated with said connecting rod (10) so as to introduce, by its elastically deformable character, said predetermined play. | B64D27/40
2738 | FR2970744A1 | 发动机的飞机包括\/理解该噪声产生的还原的一个系统通过所述喷射的气体 | 2011-01-24 | 放弃 | Airbus Operations Sas; Centre Nat Rech Scient; Univ Poitiers | 本发明涉及一种发动机的飞机包括\/理解一个导管(2)用于以喷射的气体流，和一个所述噪声的还原的系统(3)通过所产生的该气体喷射流。该系统包括多个导管(11a)，其各一个，在所述一个手，被连接的上游到一空腔和，在所述其它手，出芽; 下游，在出口的导管(2)。因此，每个导管喷出的射流的流体来从所述空腔和其中所述发动机的相互作用，与所述气体流，该系统还包括一个脉动的装置(12)的所述喷射的流体，其使其喷射在出口的导管和\/或模块，其通过所述体积的变化速度包含在所述空腔。 | CLAIMS1.Aircraft jet engine, comprising a nozzle (2) intended to eject a gas flow and a noise reduction system (3) generated by the ejection of the gas flow, characterized in that said system comprises : at least one duct (11a) which, on the one hand, is connected upstream to at least one cavity (24) and, on the other hand, opens downstream at the nozzle outlet (2) so as to eject at at least one fluid jet intended to interact with the ejected gas flow, at least one pulsating means (12) of the fluid jet capable of causing the ejection of said fluid jet at the nozzle outlet and / or of modulating its speed by variation of the volume contained in said at least one cavity (24). | F02K1/34
2739 | RU118691U1 | 所述航空星形-形活塞发动机的起动系统 | 2012-04-23 | 未缴年费 | закрытое акционерное общество опытно-конструкторское бюро моторостроения (зао окбм ) (Ru) | 有用的模型是指向下以一个在所述的可靠性增加所述的飞机发动机起动由于到所述低环境温度的条件。技术所述结果表示的是达到作为远作为该事实 : 所述启动之前系统所压缩的空气之前，所述的分配器所述开口用于所述传输的燃料-空气混合物的旁边所述缸为所述遥-之前执行的阀和为移动盘在所述的圆形弧下所述角度[u]=4，5-5，5a°从该盘的所述的所述对称轴线的阀，其是位于前所述关-位置。前所述启动的过程是用于所述设定在火燃料-空气混合物用于该为了本发明的过量空气比的α=0，6-0，7。1[Z]。[P]。[F]。，3图例。 | 1. The Starting System of aviation star-shaped piston engine, which includes air compressor, compressed-air bottle, balloon with the ejector, manifold and the distributer of the compressed air, the containing housing with the covers, the roller with the splined end, executed for one whole with consent by drive gear, spring-opposed valve with the disk, into the tele- which they are executed opening for the transmission of the compressed fuel-air mixture into the cylinders for the spinup of engine and the opening for the scavenging of cylinders, that is characterized by the fact that in the distributer of the compressed air the opening for the transmission of fuel-air mixture into the cylinders is executed in the tele- disk of valve and is displaced on the circular arc to the angle of u=4, 5-5, 5° from the axis of the symmetry of the disk of valve, which is located in the off-position, to the starting of the distributer of system into the working order, which ensures the beginning of the injection of fuel-air mixture in the position it is 2nd -3° after top dead center in the expansion stroke and its subsequent ignition in the injection operation. | F02C7/26
2740 | RU118716U1 | 信令的所述的剃须装置 | 2012-03-07 | 期限届满 | федеральное государственное унитарное предприятие научно-производственный центр газотурбостроения салют | 有用的模型是一种下该装置的所述前所述金属颗粒的存在下的油或检查另一液体; 该循环在所述的[pnevmoi]的液压系统的不同导管，和还所述的油或液体的温度和可被用于前所述的飞机发动机润滑系统和工业气体-涡轮机单元，用于泵送的利用石油产品，气体或用于所述的电能量产生。所述的剃须包含该空心壳体的信令装置，其之前它是建立过滤器，输入和用于所述循环排气导管的所述液体通过所述壳体，隔离从每个其它所述触点，一个其执行是在所形成的衬套，其之前建立另一个-在所述的形成之前与所述间隙芯，上和下盖被固定在所述壳体，所述上盖之前被放置触点; 入口管道之前执行为所述下盖，和输出-前所述壳体，而且信令装置被设置用于所述为了的两个电磁铁，它具有用于该为了连接所述的能力的所述动力源，一个的其为建立超过进口管道的外表面，和另一个-在所述芯，在这种情况下，所述信令装置可以可以设置由所述熔丝链路从所述的电-导电材料，其覆盖所述固体状态之前芯没有所述与它接触和建立之前，所述衬套。1[Z]。[P]的公式，1说明。 | 1. The Signaling Apparatus of shaving, which contains the hollow housing, in which it is established filter, input and exhaust ducts for the circulation of the liquid through the housing, isolated from each other the contacts, one of which is made in the form bushing from electro-conductive material, and another - in the form established in it with the clearance core from the magnetic material, that is characterized by the fact that on the housing are fixed the upper and lower covers, contacts are placed in the upper lid, inlet duct is executed in the lower cover, and output - in the housing; moreover signaling apparatus is equipped with two electromagnets, which have the capability of connection with the power source, one of which is established on external surface of inlet duct, and another - on the core. | F16N29/00
2741 | DE102011009421A1 | 用于涂覆方法E的叶片。g。飞机发动机与流体以抗蚀剂的燃烧气体在工业操作条件在高温度下应用，包括施加可倾倒的部件上涂覆材料使用印刷方法。 | 2011-01-26 | 未缴年费 | Mtu Aero Engines Gmbh | 所述可用明涉及一种用于涂覆工序施工单元的气体涡轮机，在特定的航空发动机，具有一涂层材料，其中所述涂层材料在一流体带来到一流体条件是存在或为条件，和由此所述流体涂层材料是通过施加一个高-压力的装置的方法，一种凹版印刷工艺或一种平版印刷在所述涡轮的结构部分。 | 1. Method for coating gas turbine components, in particular with a coating material and gas turbine aeroengines, or in a fluid state the coating material being brought into a flowable state is, wherein , the flowable coating material with a high-pressure method, a gravure printing method to the turbine component or flat method is applied. | B05D1/28
2742 | JP2012140945A | 叶片具有翼梁安装复合翼面 | 2011-12-22 | 未缴年费 | Gen Electric | 要解决的问题 : 以提供一用于延伸的安装系统的寿命跨度的一个翼片和风扇框架组件通过牢固地安装一复合翼面在所述风扇框架组件的一个燃气涡轮发动机的一个飞机。溶液 : 一个叶片包括所述复合翼片42具有一个或多个外袋和一个或多个外翼梁接收在其中，分别。所述外翼梁径向向内延伸的所述外叶片从一个外桥架向外支撑翼面。所述翼梁可以被一体地形成与所述桥和粘合粘结到所述复合翼片42在所述一个翼片之间具有一通道延伸的凹穴基和一个翼面尖端。一种金属的前边缘尖端52可以被设置沿所述前边缘的所述复合翼面。一燃气涡轮发动机环形风扇框架包括所述叶片在一个环形排的复合出口导向叶片径向延伸的所述风扇框架的内和外环之间，和径向连接它们。版权 : (C)2012，&inpit | The composite material wing¦blade shape which has the pressure surface and suction surface which are extended at the front-end¦tip of wing¦blade-shaped from a wing¦blade-shaped base end at outward, The front edge and trailing¦rear edge which were spaced apart by the said chordwise of the composite material wing¦blade shape the front edge part and back edge part of the said blade¦wing, or near it are provided, The said composite material wing¦blade shape is supported by the outer side blade mount, The said outer side blade mount is provided with the 1 or multiple outer side wing spar extended from the outer side bridge¦bridging of the said outer side blade mount to radial direction inward, A 1 or multiple outer side pocket extends from the said wing¦blade-shaped front-end¦tip to radial direction into the said composite material wing¦blade shape, The said outer side wing spar is each accommodated in the said 1 or multiple outer side pocket, The blade¦wing characterized by the above-mentioned. | F02C7/00
2743 | CN102606311A | 气动喷气发动机 | 2011-01-24 | 撤回 | 万学先 | 本发明是采取一种全新的设计思想，提供了一种供飞行器用的气动喷气发动机。该发动机从根本上摒弃了现有喷气发动机的工作方式，采用本人取名为喉管的技术方案，达到启动时气动方式和运行时的无阻碍进气风道，实现大幅度提高飞行器的飞行速度和巡航效率。因此解决了现有喷气发动机快速时动力不足、使用寿命短、运行效率低、重要部件不易生产等问题。 | 一种供飞行器用喷气发动机，其类型分为两类，它们是由气动喷气发动机(图4)、(图5)和启动供气系统(图2)组成；其特征是：在启动时，用气动方式实现向主燃烧室(22)供气；飞行时，实现进气通道无阻碍，使飞行器的飞行速度进一步提升；并且结构简单、效率高、使用寿命长。 | F02C7/04
2744 | CN102606342A | 金属/水/空气反应反馈式发动机及高速掠海航行且具有潜水功能的航行器 | 2011-01-19 | 未缴年费 | 佛山市柯博明珠数码电子有限公司 | 金属/水/空气反应反馈式发动机及高速掠海航行且具有潜水功能的航行器，使用固体燃料的航行器为获得更高的航速，通常部分或全部使用质量能量密度比及体积能量密度比高的金属粉体燃料；把金属粉体封装成标准化药柱联，便于金属粉体燃料的储藏、运输及使用。采用具有顶杆及隔离阀门结构的送料器为金属/水/空气反应反馈式发动机燃烧室填加金属粉体燃料，轴向送入燃烧室的金属粉体燃料在高速旋转的涡轮作用下与水发生反应，生成氢及金属氧化物，生成的氢在补燃室与吸入空气中的氧发生反应生成水，发动机的燃烧终产物的小部分通过反馈通道回馈到主燃室参与主燃室的燃烧过程。装配上述发动机的航行器其方向舵位于机体后下方，该航行器拥有吸水管、拖曳式吸水器等设备，可完成水上、水面及水下航行。 | 为实现使用固体燃料的航行器高速、可靠航行，对所使用的金属粉体燃料进行标准化封装，使用具有顶杆及隔离阀门的燃烧室送料机构，采用金属/水/空气反应反馈式发动机及航行器因航行需要所具有的后下方方向舵、临时储水箱、拖曳式取水器等设备。 | F02K7/00
2745 | CA2669280A1 | 燃气涡轮机的涡轮风扇发动机，机舱装置 | 2007-10-22 | 放弃 | Pratt & Whitney Canada Corp. | 该装置包括一风扇通过-通过管道(32)位于在所述吊舱(34)和具有一个入口(3A2a)和一个出口(3a2aB)。所述出口(3a(2a)b)是通常的取向基本上径向和在一中间位置沿着所述吊舱(34)。所述吊舱(34)与一个最初的凸和基本上具有一后段向外延伸的表面(3a，4a的)相邻以所述出口(3a2aB)的所述风扇通过-通过管道(32)。所述表面(3a，4ab)所述的后段的减小在曲率和成为凹向一个所述发动机的后端。 | 1. A turbofan gas turbine engine and nacelle arrangement comprising : a fan by-pass duct located within the nacelle and having an inlet and an outlet, the outlet being generally oriented substantially radially and at an intermediary location along the nacelle; and the nacelle having an aft section with an initially convex and substantially outwardly extending surface adjacent to the outlet of the fan by-pass duct, the surface of the aft section decreasing in curvature and becoming concave towards a rear end of the engine. | F02C9/18
2746 | GB718804D0 | 喷发动机的涡轮风扇 | 2007-09-26 | 未缴年费 | Japan Aerospace Exploration | 以提供一种用于一超声波飞机喷发动机的涡轮风扇，它使一超声波巡航具有小的附加阻力由于以发动机安装在所述喷在起飞噪音最小化。在所述喷发动机的涡轮风扇，两个风扇，即，一前风扇和一个后风扇，被设置，和一个空气入口和一空气出口被设置在每个的所述前和后风扇，从而在起飞，空气被引入到每个所述的空气入口的所述前和后风扇以驱动所述前和后风扇在平行，和所述然后喷出的空气是从每个所述出口的。在所述其它手，一种超声波巡航过程中，一个后风扇的一入口导管是连接以一个前风扇的一出口管道，其中仅外部空气被引入到一个空气入口的所述前风扇管道和所述空气压缩通过所述前风机被供给到所述后风扇管道和进一步压缩通过所述后风扇，和从一个喷嘴喷出，从而使所述前和后风扇被驱动在串联。 | 无
2747 | FR2961789A1 | 一种方法用于避免所填充的一个格栅，roasts的空气实现这样的一个过程和输入 | 2010-06-24 | 放弃 | Eurocopter France | 该方法包括 : 设置一个防结冰单元(20)围绕一个细长元件(16)的一种点阵结构的一个固定保护栅格在一空气入口，其中所述细长元件是沿一伸长方向延伸(D1)之间的两个节点(14，15)。所述防结冰单元是通过产生涡流效果下的振动在所述防霜沉积-冰单元期间的流动通道的进气空气进入所述空气入口。所述防结冰单元是提供与一个上游部分(21)是从一组的弹性体是由一种材料的选择。一种独立权利要求是还包括用于一个空气入口栅格包括一个点阵结构。 | CLAIMS1.A method of preventing clogging of a fixed air inlet grille (11) in icing conditions, said grille (11) comprising a mesh (12) provided with a plurality of elongated elements (16) , two adjacent elongate elements (16) intersecting at a node (14, 15), each elongate element (16) extending in an elongation direction (D1) between a first node (14) and a second node (15) ), characterized in that there is placed around at least one elongate element (16) an anti-icing member (20) vibrating under the effect of vortices generated by a deposit of frost on said anti-icing member (20). | B64D33/02
2748 | CA2819384A1 | 涡轮风扇发动机 | 2012-01-05 | 权利终止 | Snecma | 一旁路涡轮喷气发动机包括一风扇轮携带叶片和通过一个环形壳体包围，该壳体包括一空气抽吸机构抽吸空气从所述壳体之间形成一个环形间隙和径向外端部的所述的叶片所述风扇轮。所述空气抽吸机构包括一个入口包括在至少一个入口槽形成在一内部所述壳体的壁和连接到一个抽吸通道延伸的下游。所述入口槽的所述抽吸机构是仅位于轴向寄存器中与所述叶片的弦的上游部分的所述风扇轮在它们的径向外端。 | 8CLAIMS 1.Double-flow turbojet engine, comprising a fan wheel (1) carrying blades (2) and surrounded by an annular casing (3), the casing (3) comprising air suction means (9, 10) in the annular clearance (8) formed between the casing (3) and the radially outer ends of the blades (2) of the fan wheel (1), the suction means comprising a mouth formed by at least one inlet slot (10) formed in the internal wall (11) of the casing (3) and connected to a suction channel (9) extending towards the downstream, characterized in that the inlet slot (10) of the suction means is located axially, facing only the upstream part of the blade of the blades (2) of the fan wheel at their radially outer end. | F04D27/02
2749 | DE102011008918A1 | 飞机气体涡轮推力换向器，具有迂回元件设置在罩的周边区域，和杆可摆动地设置在后迂回元件的端部区域，其中杠杆使迂回枢转的门与位移元件 | 2011-01-19 | 未缴年费 | Rolls-Royce Deutschland Ltd & Co Kg | 本发明是指对一飞行气体涡轮与一个发动机推力换向器10，具有一整流罩28，与多个; 在该程度范围所述罩28设置，在所述的发动机10的轴向方向可调的迂回元件29作为井为与门30，其中一个杠杆机构33，可倾斜设置在所述后最终的范围所述各自的迂回元件29，34，35，36在该发动机10为井为在所述各自的迂回元件29和其上设置所述迂回元件29的分配门30和被训练为所述转动所述门30所述迂回的换档元件29上。 | Aircraft gas turbine thrust reverser with an engine (10), With a cowl (28), With a plurality of the peripheral portion of the cowl (28) Arranged in the axial direction of the engine (10) Movable deflecting elements (29) And with the rear end portion of the respective deflection element (29) Pivotally mounted door (30), Wherein a lever mechanism (33. 34. 35. 36) To the engine (10) As well as at the respective deflection element (29) And the deflector (29) Associated with the door (30is arranged) and for pivoting the door (30) Upon displacement of the deflection element (29) is trained. | F02K1/72
2750 | DE102011008919A1 | 飞行气体涡轮机的推力换向器 | 2011-01-19 | 未缴年费 | Rolls-Royce Deutschland Ltd & Co Kg | 本发明是指对一飞行气体涡轮与一个发动机推力换向器10，与一个径向外侧罩28; 其包围一核发动机30，用于所述的训练一通过-在至少部分地通过通道29，其中一后所述罩是可调的范围28的一个封闭的正向推力位置到一推力换向位置移动到该后，通过该事实，其特征在于，所述后所述罩28的范围在所形成的在至少两个推力换向门31被训练，它被可移动的一个中，相关于一个轴的中心1所述发动机，基本上弧形-型层32，由此在所述正向推力位置所述的-通过通道29被完全认可和位于关闭在所述推力换向位置一转向所述推力换向门31的边缘33抵靠一内衬34所述核的发动机30。 | Aircraft gas turbine thrust reverser with an engine (10), With a radially outer cowl (28), Which for forming a bypass duct (29) A core engine (30) At least partially encloses a rear portion of the engine cowling (28) Is movable from a closed forward thrust position to a displaced rearward thrust reversing position, characterizedThat the rear portion of the engine cowling (28) In the form of at least two thrust reversal doors (31is formed) which in a, relative to a central axis (1) Of the engine, substantially arcuate path (32) Are movable, wherein in the forward thrust position of the bypass duct (29) Is fully released and the thrust reversing position a trailing edge (33) Of the thrust reverser doors (31) Against a panel (34) Of the core engine (30) Rests. | F02K1/72
2751 | CN102588089A | O型转子发动机 | 2012-03-05 | 撤回 | 彭超 | 一种O型转子发动机，由压气机、动力机、分流器、压气机导流器、动力机导流器、动力轴组成。压气机与动力机具有相同的结构：都含有一个在中间隔开部分有两个相互内外错开的隔板导向孔的工形环状定子，两端有两个含有向环形槽内延伸的类梯形凸起(活塞)的转子，其中一个转子含有外导轨，另一个含有内导轨，分别与对侧活塞及其两侧环面夹紧隔板使隔板在隔板导向孔内轴向往复运动，将环形槽隔开为气密性良好的两部分。该发动机各部分相互配合使其能连续燃爆直接输出轴功，四个冲程在不同空腔内同时完成。该O型转子发动机功重比大、震动小、能量转换效率高、结构简单、加工制造容易，可用作航空发动机。 | 一种O型转子发动机，其特征在于，该转子发动机包括：一个在其中间隔开部分有两个相互内外错开的隔板导向孔的工型环状定子，在定子两侧有两个与其接触封严的盘状转子，这两个转子有向着环形槽内延伸的类梯形凸起活塞，两个活塞以定子中心轴为中心相差180度排列，其中一个转子的活塞外围连接着一个同心的环状凸起导轨，该导轨含有与对测转子的活塞互补的缺口，另一个转子的活塞内侧连接着一个同心的环状凸起导轨，该导轨含有与对测转子的活塞互补的缺口，两个转子的凸起部分均与定子环形槽内壁接触封严，两个转子的活塞以及活塞两侧的圆环面分别与对侧转子的导轨夹紧插入隔板导向孔内的相应的隔板轴向往复运动，始终将该侧定子的环形槽隔开为气密性良好的两部分，上述结构组成O型转子发动机的动力机构。 | F02B53/00
2752 | DE102008021684A1 | 一个导向叶片的导向叶片点阵的一飞行气体涡轮机 | 2008-04-30 | 未缴年费 | Rolls Royce Deutschland | 本发明涉及一种用于所述生产工序的一个导向叶片7的一个导向叶片栅格6的一种一种飞行的气体涡轮风扇结构，与该两个基本上扁平的金属片金属10，11在其程度被焊接，其中所述片材之间的金属10，11与一个塑料喷雾形成区域与一填充压力程序在一注射模被转化。 | A process for producing a guide vane (7)a Leitschaufelgitters (6) A fan structure of an aircraft gas turbine, in which two essentially flat metallic sheets (10. 11)welded at its peripheryare, one between the sheets (10. 11)space formed with a filling pressurein a plastic injection molding process in an injection moldis reshaped. | B23P15/02
2753 | FR2956706B1 | 环组件的部分，优选地用于chechmate的紧固件的固定的涡轮发动机的飞机 | 2010-02-23 | 放弃 | Airbus Operations Sas | 所述环(70)具有环部分(7a～一，7a～B)共同限定一内通道(74)和一个外轨道(72)到分别接收一轴(55)和一连接件(54)。所述环部分分别具有相对的支承件(7a6a，7a6ab)用于堵塞该配件。所述环部分分别集成一个阴端部分(7a8a一)和一阳端部分(7a8ab)即是与每个其它互锁。所述阳端部分限定了一个部分的所述内通道。独立权利要求书被还包括用于所述如下 : (1)一种飞机涡轮机塔架包括一刚性结构(2)一种方法用于装配一个轴和一连接件。 | CLAIMS. 1. Attachment mast (4) of a turbomachine for an aircraft, said mast having a rigid structure (10) and means for attaching the mast to a wing of the aircraft, said means for attaching the mast to the wing comprising a plurality of fasteners, at least one of which is equipped with a ring (70) for assembling parts having an interior passage (74) for housing a first part (55) and an exterior track ( 72) intended to receive at least one second part (54a, 54b), characterized in that the ring (70) comprises a first and a second ring parts (70a, 70b) jointly defining said interior passage (74) and said track exterior (72) and respectively having a first and a second opposite stops (76a, 76b) for said at least one second part, said first and second ring parts (70a, 70b) also respectively integrating a female end portion (78a ) and a male end portion (78b) fitted one into the other, said male end portion (78b) defining a part of said interior passage (74) of said ring. | F16B19/02
2754 | KR1020120066379A | 燃料供给设备用于飞机 | 2010-12-14 | 未缴年费 | Agency For Defense Development | 目的 : 用于供给燃料是提供一种装置，以连续地供给燃料由吸到一个燃气涡轮发动机仅液体的燃料通过一打开吸入管，和以自动打开和关闭一个的所述吸入口管通过惯性的力而不使用一个弹簧或一个致动器，构成 : 一个用于供给燃料装置包括一个罐体和一个Y-形的吸入管组件。一种燃料入口被设置在所述罐体的一个侧和一燃料出口被设置在所述另一侧。预定量的燃料被装载在所述罐体，所述吸入管组件被设置在所述罐体的两个抽吸所述的燃料吸入和排出通过一个管(2a(一)通过一排放管(2a1b)连接到所述的燃料出口。所述吸入管组件包括一吸入管体(21); 一种一对的阀组件(30)，和一个连接杆(25)。所述吸入管体是由的所述放电管和所述两个吸入管，该阀组件被分别安装在所述端部的所述吸管以打开和关闭所述吸入管。所述连接杆连接所述阀组件以始终打开仅一个所述的所述吸入管吸入管之间的吸入管体，版权kipo2012 | A tank body 10 having a fuel inlet 11 at one side and a fuel outlet 12 at the other side to load a predetermined amount of fuel; A Y-shaped suction pipe assembly (20) disposed in the tank body (10) and discharging the fuel sucked through one of the two suction pipes (21a) through an outlet pipe (21b) connected to the fuel discharge port (12); Wherein the suction pipe assembly 20 includes a Y-shaped suction pipe 21b having one end connected to the fuel outlet 12 and two suction pipes 21a connected to the other end of the outlet pipe 21b, A pair of valve assemblies 30 installed at the ends of the suction pipe 21a for opening and closing the suction pipe 21 and a suction pipe 21a of the suction pipe body 21, And a connecting rod (25) for connecting the valve assemblies (30) to each other. | B64D37/16
2755 | CN102556348A | 动力悬挂喷气飞行背包 | 2010-12-23 | 撤回 | 马世强 | 本发明提供了一种单人喷气飞行背包，由于把产生向上推力的喷气动力装置与捆扎在人体上的背包架分开来，通过一根摇臂连杆和两根控制吊索与背包架铰接在一起，摆脱了现有装置存在的发动机必须头朝下设置的缺陷和由此带来的累赘结构，节省了大量的结构重量，为降低飞行器的造价和提高使用的经济性创造了条件。让单人飞行背包能够“名副其实”地成为民众个人使用的飞行器。“悬挂动力”飞行背包在起飞前是由人背着，也可以放在地上，当发动机工作产生推力后，涵道动力装置就会在微型涡扇发动机的推力作用下向上升起到人体的上方，将飞行者吊挂在动力装置的下面。新方案的发动机推力可以全部用来支撑人体重量，经济性得到大幅提高。由于引进了电动操纵方式，操纵方式也变得非常简单，飞行安全性很高。 | 一种“悬挂动力”式喷气飞行背包，其特征为整套装置由喷气动力装置和背包架(带)两部分组成，两者之间用两根位于同一水平且两个联接处同轴心的摇臂连杆连接，在摇臂连杆的轴线垂直方向一段高度上还有距离/角度控制调节索或平行联杆把动力装置与背包架板连接在一起。 | B64C39/00
2756 | CN102562362A | 一种高频电磁阀式脉冲爆震发动机供油装置 | 2011-11-18 | 撤回 | 南京理工大学 | 本发明公开一种高频电磁阀式脉冲爆震发动机供油装置，油路上依次连接油箱、低精度滤油器、高压燃油泵、压力表及压力表开关、溢流阀、高精度滤油器、第一手动阀和第二手动阀、高频电磁阀、涡轮流量计、压力变送器、离心式航空喷嘴和卸荷阀，氮气挤压支路安装在两个手动阀之间；氮气挤压支路包括高压氮气罐、止回阀、高精度定值减压阀和皮囊式蓄能器。采用本发明可以成功实现燃油间隙性供给，且该装置除采用电磁阀式供油，还运用蓄能器的结构特性，构成气囊挤压供油，避免自行设计高压压力容器，从而减少成本，保障安全，并且保证了燃油通过离心式航空喷嘴时所需的稳定油压，实现了很好的雾化，并且使发动机能够实现基于液态燃料的稳定、高频爆震。 | 一种高频电磁阀式脉冲爆震发动机供油装置，包括油箱(1)、低精度滤油器(2a)、高压燃油泵(3)、压力表及压力表开关(4)、溢流阀(5a)、高精度滤油器(2b)、第一手动阀(6a)和第二手动阀(6b)、高频电磁阀(7)、涡轮流量计(8)、压力变送器(9)、离心式航空喷嘴(10)和卸荷阀(5b)，其特征在于：还包括氮气挤压支路；油箱(1)通过管路依次连接低精度滤油器(2a)、高压燃油泵(3)、压力表及压力表开关(4)、高精度滤油器(2b)、手动阀(6a)和(6b)、高频电磁阀(7)、涡轮流量计(8)、压力变送器(9)和离心式航空喷嘴(10)，形成开环油路；所述氮气挤压支路包括依次连接的高压氮气罐(11)、止回阀(12)、高精度定值减压阀(13)和皮囊式蓄能器(14)。 | F02K9/46
2757 | CN102562827A | 航空用涡轮/压气机高速轴承的冷却系统及方法与应用 | 2012-01-10 | 撤回 | 南京航空航天大学 | 航空用涡轮/压气机高速轴承的冷却系统，属飞机环境控制技术领域。主要包括供气(1)、压气机(2)、空气散热器(3)、涡轮(4)、热管冷凝端(5)、热管蒸发端(6)、换热器(7)、出气(8)。该冷却的工作方法具有效率高、结构简单等突出优点。该冷却的工作方法利用热管的极高的导热性，将热管引入涡轮/压气机两轮系统中，从而对轴承进行冷却降温。 | 一种航空用涡轮/压气机高速轴承的冷却系统，其特征在于：该系统由供气端(1)、压气机(2)、空气散热器(3)、涡轮(4)、热管、换热器(7)、出气端(8)组成；其中压气机(2)和涡轮(4)位于转轴的两端；其中供气端(1)依次与压气机(2)、空气散热器(3)、涡轮(4)、换热器(7)、出口端(8)相联；其中热管的热管冷凝端(5)与换热器相接，热管蒸发端(6)与轴承外圈相接。 | F16C37/00
2758 | EP2474472A1 | 涡桨-动力飞机 | 2011-01-11 | 驳回 | Bae Systems Plc | 一种涡桨-动力介质高度长耐久性的飞机，包括 : 一个燃气涡轮发动机(8); 热扫气装置(44)，用于例如一种热毯包括毛细管管，设置到扫气的热量从所述气体涡轮发动机(8); 和加热装置设置，以使用所述扫气的热以提供加热到所述的飞机。所述热扫气装置(44)可以被放置在一发动机壳体(14)和\/或上或在一个发动机排气导管(16)。所述加热装置可以包括一循环路径(40)直接发送到一个位置在所述的飞机，其中加热是以被执行的，用于例如一种发动机的一引导边缘的支承塔架(6)或一引导边缘一种发动机-携带翼。所述加热装置可以包括一个热交换机(53和\/或52)。 | A turboprop-powered medium altitude long endurance aircraft, comprising : a gas turbine engine (8) arranged to provide propulsion power to an associated propeller (10); heat scavenging apparatus (44) arranged to scavenge heat from the gas turbine engine (8); andheating apparatus arranged to use the scavenged heat to provide heating to the aircraft. | B64D13/08
2759 | EP2474473A1 | 涡桨-动力飞机 | 2011-01-11 | 驳回 | Bae Systems Plc | 一种方法和装置用于一涡桨-动力介质高度长的耐久性(male)飞机，包括 : 一个热交换机(51)包括一个热-存储材料，用于例如一种热-存储蜡; 和一个空气循环路径(26); 其中所述热交换机(51)被设置到冷却空气再循环围绕所述空气再循环路径(26)，它是设置以提供冷却到所述阳飞机，用于例如到一个设备机架(18)。所述热-存储材料可以被冷却的地面-基于所述的飞机是在所述地面时冷却装置和\/或通过RAM空气所述的飞机是在飞行时。所述热-存储材料可以具有一个熔化点选择以作为到地面-基于冷却期间被渲染的固体和\/或RAM空气冷却，和\/或选择，作为以进行熔化，同时冷却该空气再循环围绕所述空气再循环路径(26)。 | A turboprop-powered medium altitude long endurance aircraft, comprising : a heat exchanger (51) comprising a heat-storage material; andan air recirculation path (26); whereinthe heat exchanger (51) is arranged to cool air recirculating around the air recirculation path (26); andthe air recirculation path (26) is arranged to allow the recirculating air to provide cooling to the aircraft. | B64D13/08
2760 | IL181134A0 | 飞机的辅助燃气涡轮发动机和用于操作方法 | 2007-02-01 | 未缴年费 | Gen Electric | 非飞机推进的辅助燃气涡轮发动机(10)安装在飞行器(12)具有舱(16)，其适于被加压。所述辅助气体涡轮发动机包括辅助燃气涡轮发动机压气机(18)具有入口(20)，其中，所述入口适于接收加压空气(22)从舱。 | 无
2761 | RU117976U1 | 所述气体涡轮机的涡轮发动机的冷却叶片 | 2012-02-28 | 期限届满 | федеральное государственное бюджетное образовательное учреждение высшего профессионального образования рыбинский государственный авиационный технический университет имени п.а. соловьева | 飞机发动机的建筑施工和动力机之前所述涡轮机的与所述该温度高的程度张力的工作介质适应，因此所述叶片的有效保护所述的问题和增加在它们的资源离开下该前景根据所述的重要性程度，其带架与该密封梳形件的所述最有问题元件是一个所述的涡轮转子叶片的燃气涡轮发动机。用于涡轮转子叶片所保护的所述的带架从所述热的作用[traktovogo]气体，作为一个规则，是组织所吹的旁边冷却器的出所述带搁架。所述吹塑出冷却器不是仅降低了所述的带搁板温度，但还它防止所述溢流通过所述所述梳形件由[nadrotornoyregiments]之间的间隙插入，所述假定有用的模型的所述技术结果是达到作为远作为该事实使所述前向段之前的所述带之前所述冷却的涡轮叶片第一的搁板密封梳另外被用于吹出该冷却器在角度设置所述开口，所述漏保证下该前表面的梳。 | 1. The Cooled blade of turbine of gas turbine engine, which contains hollow feather and band shelf with the sealing combs, that is characterized by the fact that before the first sealing comb is located additionally the opening for blowing out the cooler at angle, the ensuring leakage to the front surface of sealing comb. | F01D5/18
2762 | RU118020U1 | 信令的所述的剃须装置 | 2012-03-07 | 期限届满 | федеральное государственное унитарное предприятие научно-производственный центр газотурбостроения салют | 有用的模型是一种下该装置的所述的检查所述之前，油或另一种剃须液的存在下，该循环在所述的[pnevmoi]的液压系统的不同导管，和还所述的油或液体的温度和可被用于前所述的飞机发动机润滑系统和工业气体-涡轮机单元，用于用于泵送的石油制品，气体或用于所述的电能量产生。所述的剃须包含该空心壳体的信令装置，其之前所述过滤，被建立，所述输入和用于所述循环排气导管的所述液体通过所述壳体，隔离从每个其它所述触点，连接用于所述接头的所述起见，一个所述触点是由在所形成的衬套从电-导电材料，另一个-在所述的形成之前建立其与所述间隙之前从该磁材料芯。信令装置被设置用于所述板与所述窗口的所述起见，基于所述过滤器之前建立在所述侧的入口管道与所述调谐位移的可能性用于调节所述间隙与所述芯和其配备用于接触所述的起见，执行在所形成的所述杆，所述开口之前放置的芯和隔离相对到它，在这种情况下，所述信令装置可以被设置通过所述熔丝链路从所述的电-导电材料，所述开口之前放置的所述固体状态之前没有该接触芯与所述杆的板，在这种情况下，该板具有该能力与所述接头的电连接。1[Z]。[P]。的公式，2图例。 | 1. The Signaling Apparatus of shaving, which contains the hollow housing, in which is established the filter, the input and exhaust ducts for the circulation of the liquid through the housing, isolated from each other the contacts, connected with the joint, one of the contacts is made in the form bushing from electro-conductive material, in another - in the form established in it with the clearance magnetic core, that is characterized by the fact that the signaling apparatus is equipped with the plate with the windows, established in the filter from the side of inlet duct with the possibility of tuning displacement for regulating the clearance with the core and that equipped with contact, executed in the form of the rod, placed in the opening of core and isolated relative to it, in this case the plate has the capability of electrical connection with the joint. | F16N29/04
2763 | RU2455195C1 | 在载体中的火箭发射减小声效果的方法和装置，以该端 | 2011-02-24 | 未缴年费 | Federal'noe Kazennoe Predprijatie Nauchno-Ispytatel'nyj Tsentr Raketno-Kosmicheskoj Promyshlennosti | 领域 : 运输，物质 : 本发明涉及发射现场设备。提出的方法由在创建封闭水帘相邻载体火箭后段，以燃烧产品喷通过入射射流形成的预-指向到载体火箭轴线在一角度，入射单独的喷嘴的流动脱落所述前后部附近有部分重叠。提出的装置包括环形水通道设置在发射垫，轴向对称的围绕火箭轴，与水进给分支管和通道以进料水在窗帘由水导管顶面上表面上。套与通孔被固定在每个上述通道，喷嘴被固定在每个所述套筒是从垂直偏转。效果 : 较高efficiency.5Cl，3划出 | 1. The Method of reduction in the acoustic action on the carrier rocket with its start, which includes the creation of the locked water curtain around the rear compartment of carrier rocket and jet of combustion products, that is characterized by the fact that is created the locked water curtain, which is adjacent to the rear compartment of carrier rocket and to the jet of combustion products, which forms the downflows of the falling jets, preliminarily directed upward at angle toward the axis of carrier rocket, in this case the downflows from the separate jets fall in the rear compartment with the partial overlap. | B64C5/00
2764 | CN102536511A | 大推力飞行器发动机 | 2012-03-27 | 撤回 | 摩尔动力(北京)技术股份有限公司 | 本发明公开了一种大推力飞行器发动机，包括飞行器发动机和射流泵，所述飞行器发动机的飞行器发动机喷射通道设为所述射流泵的射流泵高压动力流体喷嘴，或所述飞行器发动机的飞行器发动机喷射通道与所述射流泵的射流泵高压动力流体喷嘴连通，所述射流泵与所述飞行器发动机连接，所述射流泵的射流泵流体出口设为喷气动力推进喷管，或所述射流泵的射流泵流体出口设为与喷气动力推进喷管对接连通。本发明大幅度提高了飞行器发动机的推力和推进效率；大幅度降低设有动力涡轮的飞行器发动机的动力涡轮工作温度。 | 一种大推力飞行器发动机，其特征在于：包括飞行器发动机(2000)和射流泵(4)，所述飞行器发动机(2000)的飞行器发动机喷射通道(1000)设为所述射流泵(4)的射流泵高压动力流体喷嘴(401)，或所述飞行器发动机(2000)的飞行器发动机喷射通道(1000)与所述射流泵(4)的射流泵高压动力流体喷嘴(401)连通，所述射流泵(4)与所述飞行器发动机(2000)连接，所述射流泵(4)的射流泵流体出口(403)设为喷气动力推进喷管(5)，或所述射流泵(4)的射流泵流体出口(403)设为与喷气动力推进喷管(5)对接连通。 | F02K1/28
2765 | CN202300653U | 机匣推力面润滑结构以及航空活塞发动机 | 2011-10-18 | 未缴年费 | 中国航发南方工业有限公司 | 本实用新型提供了一种机匣推力面润滑结构，包括：机匣推力面(1)、曲轴止推面(2)和曲轴孔(3)，曲轴孔(3)设置在机匣推力面(1)的中部，机匣推力面(1)与曲轴止推面(2)紧密贴合设置，机匣推力面(1)上设置有至少一条凹槽(11)，凹槽(11)的第一端与曲轴孔(3)贯通，凹槽(11)的第二端为封堵端。本实用新型由于在机匣推力面上设置有凹槽，在曲轴孔的孔壁上设置有油孔，使得滑油经油孔沿曲轴孔进入凹槽，起到润滑机匣推力面和曲轴止推面的作用，其润滑效果更好；也无需在机匣和机匣推力面上打孔，不会破坏机匣和机匣推力面的结构。本实用新型还提供了一种包括上述机匣推力面润滑结构的航空活塞发动机。 | 一种机匣推力面润滑结构，包括：机匣推力面(1)、曲轴止推面(2)和曲轴孔(3)，所述曲轴孔(3)设置在所述机匣推力面(1)的中部，所述机匣推力面(1)与所述曲轴止推面(2)紧密贴合设置，其特征在于，所述机匣推力面(1)上设置有至少一条凹槽(11)，所述凹槽(11)的第一端与所述曲轴孔(3)贯通，所述凹槽(11)的第二端为封堵端。 | F02C7/06
2766 | US20080279688A1 | 使用螺旋通道加热发动机头锥 | 2007-08-13 | 未缴年费 | Honeywell International Inc. | 涡轮机的前端锥体，如飞机发动机，被加热以防止结冰。 所述鼻锥构造为同心地位于内壳上方且其间具有空间的锥形壳。 空间中的螺旋垫片提供了加热润滑油流过的分布通道。 本发明公开了一种用于从润滑油中分离夹带空气的系统，作为该机构的一部分。 | 1. Apparatus for heating a component of a turbomachine comprising : an outer shell; an inner shell; the inner and outer shells positioned concentrically to provide a space between the shells; andspacers positioned in the space to form distributed passages for flow of a heating fluid. | F01D25/02
2767 | FR2928695B1 | 装置的路由的飞行器的空气压力下进入一发动机和一个隔室的去-结冰的一个机舱的进气空气的结构 | 2008-03-13 | 放弃 | Aircelle | 本发明涉及一种空气供应装置，其包括 : 一导管(20)用于供给加压空气，连接到所述发动机，和包括径向开口(29)和一个上游壁(28)，一个管道(21)用于分配空气在所述去-冰室(8)，轴向可移动的一后连接位置之间的相对到所述供给管和一个前间隔开的位置，和包括径向开口(37)，上游(42)和所述管道的下游(43)之间设置密封装置，因此，当所述热空气流从所述供应管道(20)到所述分布管(21)通过所述开口(29，37)。操作时，该力由于到所述压力和所述两个通道的贡献到所述的相对间距是基本上降低。 | CLAIMS1.Device for conveying pressurized air between an engine and a compartment, comprising : an air supply line (20) adapted to be fixedly connected to an engine and comprising a peripheral wall (23); an air distribution duct substantially coaxial with the supply duct (20) and movable axially with respect to the latter between a rear position, in which the supply duct (20) is engaged in the distribution duct and the two pipes are connected, and a forward position, in which the two pipes are spaced from each other; characterized in that the supply pipe (20) comprises an upstream transverse wall (28) closing off its end opposite the motor, in the mounted position, and a plurality of orifices (29) formed at its end upstream part, at least in the peripheral wall (23), said orifices (29) being arranged to allow the passage of air towards the distribution pipe in the rear position thereof, and in that the device further comprises sealing means ( 42, 43) arranged between the supply line (20) and the distribution line, in the rear position. | F02C7/047
2768 | CN106342113B | 一种航空发动机引气装置安装座的连接结构 | 2006-03-16 | 未缴年费 | 哈尔滨东安发动机(集团)有限公司 | 本发明是一种航空发动机引气装置安装座的连接结构，包括上安装座和下安装座，其特征在于：上、下安装座的连接口采用凹凸形式的止口，上安装座的连接口有一个内凹平台，下安装座的连接口是一个凸起的环状凸台，环状凸台安装在内凹平台上，其内侧装有环状的、能将其固定在内凹平台的侧壁上的节流垫，而上、下安装座的连接口的外侧连接平面之间由石棉垫封严。该种连接结构实现了封严、连接结构简单、操作方便、使用可靠的要求。 | 1.一种航空发动机引气装置安装座的连接结构，包括上安装座(1)和下安装座(3)，其特征在于：上安装座(1)和下安装座(3)的连接口采用凹凸形式的止口，上安装座(1)的连接口有一个内凹平台(5)，下安装座(3)的连接口是一个凸起的环状凸台(6)，环状凸台(6)安装在内凹平台(5)上，其内侧装有环状的、能将其固定在内凹平台(5)的侧壁上的节流垫(4)，而上安装座(1)和下安装座(3)的连接口的外侧连接平面之间由石棉垫(2)封严。 | F02B29/00
2769 | RU117506U1 | 所述的所述涡轮机径向间隙的包装 | 2012-02-28 | 期限届满 | открытое акционерное общество научно-производственное объединение сатурн | 有用的模型是一种下该密封装置，其含有所述的massifs正确的四边形，形成的六角形，等等; 和其可被用于包装所使用的所述定子和涡轮机的旋转部件之间的径向间隙，在特定所述的飞机发动机和所述气体-涡轮机单元之前的地面-基于应用。所述技术结果，下，以达到的，其是指向有用的模型，为所创建的所述涡轮机的径向间隙的包装，其工作在高的温度; 其具有高的强度，和在这种情况下，所述降低所述叶片的端部的损坏，由于到所述换档该部分的所述节点的点的所述的包装细胞或其壁除了所述平面的所述径向力的作用。技术所述结果呈现为达到作为所述径向间隙远作为所述的事实是包装涡轮机的含有所述环形密封元件与所述的massif细胞，位于所述壳体之前的定子。细胞被通过壁形成，它们的边缘相交在所述节点点，新前所述有用的模型是该事实 : 所述直线，进行通过所述相反的节点点，通过所述边缘形成的所述的相对的壁细胞，具有与该平面的所述所述涡轮机的叶片的旋转角度，其分别相差从°和4a～5A°。 | 1. Packing of the radial clearance of turbomachine, which contains annular sealing element with the massif of cells, located in the housing of stator, in this case cells are formed by the walls, whose edges intersect at the nodal points, that is characterized by the fact that the angles, which are differed from 45° and 0°, form with the plane of the rotation of turbomachine the straight lines, carried out through the opposite nodal points, formed by the edges of the opposite walls of cells. | F01D11/08
2770 | RU117581U1 | 环形的燃烧腔室gtd(气体-涡轮机发动机)与所述旋转喷雾器 | 2012-01-27 | 期限届满 | открытое акционерное общество научно-производственное объединение сатурн | 有用的模型是一种下所述的飞机发动机施工，和在特定到该环形气体涡轮发动机的燃烧腔室(gtd(气体-涡轮机发动机))或气体-涡轮机单元与所述旋转喷雾器(gtu)。一种增加在该有效性在交互的所述气流和燃料和一种增加在该火焰管的体积在所使用的有效性是该技术所提出的有用的模型的结果。技术结果是达到作为远作为该事实 : 所述环形燃烧腔室与所述旋转喷雾器gtd含有所述壳体，其中所述火焰内管与所述外部和内部壁，被建立，在这种情况下，在所述壁的至少一个上被执行的所述开口，和该回转喷雾器，建立所述轴上。新的所述有用的模型之前的旁边是所述的事实是所述开口是[vmontirovan]所述分支管，其轴线是垂直向下的所述中心平面的所述的装置的所述喷嘴出口段的喷雾器，在这种情况下，该距离所述中心从所述平面的所述的装置的所述喷嘴出口所述出口部分的喷雾器到所述的中心部的分支管是不更比三个出口直径的分支管，和从所述的中心距离所述出口部的分支管到所述的内表面所述的火焰管壁是不小于所述支管的出口直径的一半。 | 1. The annular combustion chamber GTD (GAS-TURBINE ENGINE) with the revolving sprayer, which contains the housing, inside which is established the flame tube with the external and internal walls, in this case at least on one of the walls is executed the opening, and the revolving sprayer, established on the shaft, that is characterized by the fact that into the opening is vmontirovan the branch pipe, whose axis is perpendicular to the plane of the arrangement of the centers of the nozzle exit sections of sprayer, in this case the distance from the plane of the arrangement of the centers of the nozzle exit sections of sprayer to the center of the exit section of branch pipe is not more than three exit diameters of branch pipe, and distance from the center of the exit section of branch pipe to the internal surface of the wall of flame tube is not less than half of the exit diameter of branch pipe. | F23R3/16
2771 | RU2010152140A | 压缩机-涡轮飞机发动机 | 2010-12-20 | 撤回 | полубояринов павел сергеевич (Ru); фортус борис моисеевич (Ru) | 1。所述压缩机-涡轮飞机发动机，其包含输入装置，燃烧腔室，涡轮，后燃烧器和端装置，其被其特征在于通过该事实 : 所述气体涡轮机是位于上方的所述压缩机立即。!2。压缩机-涡轮飞机发动机在[P]。1，它被其特征在于，通过该事实 : 所述端装置是位于所述压缩机之间的分支管和所述的涡轮，和它们被从所述发动机的轴线移动，保证所创建的所述附加轴向力，该增加所述的飞机发动机的推力，!3。压缩机-涡轮飞机发动机在[P]。1，它被其特征在于，通过该事实使该燃烧腔室被设置为所述气体涡轮机根据以反图，保证所创建的所述附加轴向力，它增加所述的飞机发动机的推力，!4。压缩机-涡轮飞机发动机在[P]。1，它被其特征在于由该事实 : 所述的飞机发动机具有较小的质量由于到所述的轴的一个量和降低轴的长度，!5。压缩机-涡轮飞机发动机在[P]。1，它被其特征在于，通过该事实 : 所述有效使用的一压缩机使第二的轮廓inadvisable。 | 1. The compressor-turbine aircraft engine, comprising an input device, a combustor, a turbine afterburner, and the output device, characterized in that the gas turbine is located immediately behind the compressor. | F02C3/067
2772 | CA2472935A1 | 用于降低喷装置的噪音从一个涡轮发动机 | 2004-07-08 | 期限届满 | Snecma Moteurs | 所述的装置(12)具有一个设定的凹槽，其被设置在所述的一个端部延伸的一尾部排气管(10)的一涡轮机。一种设置的凹槽上设置两个连续的凹槽之间。该组的凹槽和凹痕与相对是不对称到一轴线垂直于所述涡轮机的一纵向轴线，从而作为以产生一个对-旋转双效果之间的气体的流动。-一个独立的权利要求是还包括用于一种一涡轮机的尾管。 | CA 02472935 2004-07-08CLAIMS1.Device for reducing the jet noise of a turbomachine, said turbomachine having a longitudinal axis (XX) and comprising a substantially cylindrical nozzle (10) extending along said longitudinal axis of the turbomachine and having a downstream end for the flow mixture gaseous gases internal and external to said nozzle, said device comprising a plurality of corrugations (26) arranged in the extension of the downstream end of the nozzle (10) and a plurality of notches (28) arranged between two successive corrugations of said plurality of corrugations (26), characterized in that said plurality of corrugations and said plurality of notches are asymmetrical with respect to at least one axis (YY) perpendicular to said longitudinal axis (XX) of the turbomachine so as to generate a double counter-rotating effect between said gas flows. | F01D25/30
2773 | US20090184195A1 | 肼单推进剂分解空气涡轮螺旋桨发动机 | 2008-11-26 | 未缴年费 | Pnc Bank, National Association | 本发明公开了一种用于操作飞行器的发动机，所述发动机包括 : 分解室，所述分解室构造成在催化剂存在下将第一化学不稳定物质分解为至少一种可燃组分元素，其中所述第一化学不稳定物质的分解释放第一热量； 第一涡轮机，其构造成接收来自分解室的组成元件和第一热量，并由此旋转； 压缩机，其可旋转地连接到所述第一涡轮机，并且构造成当所述第一涡轮机旋转时压缩空气； 以及燃烧室，其被构造成接收压缩空气和构成元件，并基本上与海拔高度和环境空气压力无关地燃烧该组合，并将燃烧产物输出到动力涡轮机中，使其旋转，由此第一涡轮机和/或动力涡轮机的旋转使与第一涡轮机和动力涡轮机旋转连接的螺旋桨旋转。 可替换地，喷嘴可用于代替动力涡轮机，从而产生喷气发动机。 | 1. An engine for use in operating an aircraft, the engine comprising : a decomposition chamber configured to decompose into at least one combustible constituent element a first chemically unstable substance in the presence of a catalyst, wherein the decomposition of the first chemically unstable substance releases a first amount of heat and the first combustible constituent element expands as a result of the first amount of heat; a first turbine fluidly connected to the decomposition chamber, wherein the first turbine is configured to receive the expanded at least one constituent combustible element and the first amount of heat from the decomposition chamber, wherein the first turbine is further configured to rotate after receiving the expanded at least one constituent combustible element; a compressor rotationally connected to the first turbine, and configured to rotate as a result of the rotation of the first turbine, and wherein the compressor is further configured to receive air, and is further configured to compress the air as a result of the rotation of the compressor; anda combustion chamber fluidly connected to the first turbine and the compressor, and wherein the combustion chamber is configured to receive and combine the compressed air and the at least one combustible constituent element, and wherein the combustion chamber is further configured to combust the combination, thereby generating a combustion product. | B64B1/36
2774 | US8206113B2 | 一种利用流阻形状因子差值将海浪能量转换为电能的方法和装置 | 2006-06-02 | 未缴年费 | Ryynaenen Seppo; Ryynaenen Mikko | 本发明涉及一种逐步将海浪能转换成电能的方法和装置。 风能提供的能源储备足以满足全人类的需要。 本发明提供了将该能量储备投入实际使用的有效手段。 一对成形件安装在旋转的动力轴上，每当动力轴旋转180度时，该对成形件的凸形和凹形，特别是圆尖开口V形，其方向反转180度，即从凸形转到凹形。 波浪中水的圆周运动在波浪消退时有效地驱动这样的涡轮机。 所述一对凸形和凹形成形部件围绕动力轴螺旋地延伸，由此与所述一对成形部件接触的所有方向上的水流产生旋转力矩。 | 1. A method for producing electrical energy from an energy reserve established by marine waves in alternating motion, which is recovered gradually for use directly as electricity by means of a difference in flow resistance form factors by using a pair of form parts engaged with a power shaft, wherein the pair of form parts are double-faced and structurally solid, and each form part has in cross-section the shape of an open V, the open V having legs intersecting to form a ridge on an outer side of the open V and a groove on an opposite inner side of the open V, the inner side of the open V bounding the space between the legs of the open V, each form part extending helically around the power shaft by 180+180 degrees, and being rotated by the kinetic energy of waves through reversing the form parts' form factor always at 180-degree intervals, the power shaft being supplied with force in both directions of alternating wave motion as the pair of form parts has its halves alternately presenting low and high resistances to flow. | B63H1/16
2775 | DE102010055435A1 | E内用于保持护罩叶片的根部。G。高-压力的压缩机的定子叶片在飞机气体涡轮，具有U-型材提供具有平的中间部分，其中值限定叶片根部的几何形状是较小的比参考值 | 2010-12-21 | 未缴年费 | Rolls-Royce Deutschland Ltd & Co Kg | 本发明是指以一个内部盖体积的一气体涡轮机用于所述叶片根部的安装板28从定子20，在特定的高压力压缩机14，通过它，其特征在于，所述内部盖体积29作为如果片材金属-变换-赶往为训练和在其横截面的基本上相同的壁厚度具有和基本上是一种通道与平的中心部分30中表现出所述内部盖体积29所述的横截面，其最终的范围为32所述侧向大腿部31向内的向和到每个其它和\/或到该中心部分30一个距离表现出; 它是作为紧密配合的训练和\/或较小比一期望的值由所述叶片的根部28的几何形状定义。 | 1. A gas turbine inner shroud for mounting bases ( 28 ) of stator blades ( 20 ), especially a high pressure compressor ( 14 ), wherein , the inner shroud ( 29 ) sheet part is formed as a substantially uniform cross-section and the inner shroud wall thickness ( 29 ) U profile in cross section a flat midportion ( 30 ) is, the end region ( 32 ) of the lateral wings ( 31 ) and/or inwards and each other toward the central portion ( 30 ) have a pitch, which is less than a doing formed by the geometry and/or the root ( 28 ) defined value. | F01D9/00
2776 | DE102010063594A1 | 用于使用在飞机推进器，以防止泄漏的密封装置E之间的间隙中。g。导向叶片，具有高温度-固定部件之间设置密封纸幅之间的间隙的两个静态部件，以密封部分组件部分 | 2010-12-20 | 驳回 | Mtu Aero Engines Gmbh | 一用于一涡轮机密封装置是表明用于防止通过两个静态结构之间的间隙的泄漏流单元，其中所述结构单元与在每个盒一个结构单元段是在重叠设置到每个其它和分别位于所述结构单元之间的部分高温度-牢固密封织物用于锁定所述间隙，作为井为一涡轮机具有一个这种密封装置。 | 1. Sealing Arrangement (1) for a Turbomachine for Preventing a Leakage Stream by a Gap (2) between two static Components (4, 6), by the fact characterized that the Components (4, 6) with in each case a Component Section (12, 14) in Overlap to each other arranged is and between the Component Sections (12, 14) high temperature-firm Sealing Fabric (16) for Locking the Gap (2) is positioned. | F01D11/00
2777 | US20120151934A1 | 金属丝网回热器 | 2011-12-19 | 放弃 | Anatoli Borissov; Vladimir Shtern | 一种回热器，用于在燃烧之前将热量从燃气轮机废气传递到压缩空气入口气体。 该回热器利用多个填充有金属丝网并由薄金属片包围的平面或弯曲层来形成具有高效率、低重量和低压降的换热器。 导线的使用是回热器的独特特征，这使得其与现有技术相比成本显著降低。 因此，在此提出的回热器可结合到微型或小型涡轮系统中，用于发电或在机载飞行器、航空器和直升机中产生推力。 | 1. In a recuperated gas turbine engine system including a gas turbine engine having an external air compressor outlet duct exiting a compressor of the engine, an external combustor inlet duct, and an exhaust port exiting the engine, a recuperator comprising : an inlet header disposed in communication with the external air compressor outlet of the engine; an outlet header disposed in communication with the external combustor inlet of the engine; anda heat exchanger core operably positioned between the inlet and outlet headers, the core being formed from a plurality of layers, wherein metal wire mesh is situated between the layers and bounded by metallic sheets. | F02C1/00
2778 | US20120156037A1 | 翼型件，如翼型件或水翼型件，其特征在于导管相对于流体质量移动。 管道内的收缩增加了在管道内流动的流体的速度，并由此产生压降，该压降导致管道外部的大量流体加速进入管道。 流体进入管道的加速度产生合力，合力可以改变和控制以提高性能和减少阻力 | 2011-11-28 | 放弃 | Mcgee Phillip Jackson | 叶型一种叶型，如翼型或水翼型，其特征是导管相对于一团流体运动 所述管道引导流体的所述部分的流动，所述管道移动通过所述流体的所述部分。 管道内的收缩增加了约束在管道内的流体的速度，从而产生压降。 压降诱导在管道外部且大致平行于管道的流体质量加速进入管道。 外部流体质量进入管道的加速度产生合力矢量，该合力矢量可被利用、改变和控制以改善性能和减小阻力。 | 1. A foil comprised of : (a) a duct, with an inlet on one end and outlet on the other end, that moves relative to a mass of fluid and conveys the flow of a portion of the said mass of fluid, internally within the said duct, from the said inlet to the said outlet; (c) a constriction in the said duct, between the said inlet and said outlet, which causes an increase in speed of the internal fluid flow and a reduction in pressure of the said internal fluid; and(c) an external opening to the said duct, at an angle to the flow of said internal fluid, located near or at the said constriction that allows additional fluid to flow into the said duct; | F01D5/18
2779 | CN102500996A | 一种航空发动机三支点轴承的装配方法 | 2011-09-30 | 撤回 | 沈阳黎明航空发动机(集团)有限责任公司 | 一种航空发动机三支点轴承的装配方法，属于发动机修理技术领域。包括：将中央锥齿轮放入加温炉中加温，将轴承外圈装配到中央锥齿轮中；将弹簧圈安装到中央锥齿轮上将轴承固定，轴承以标记面面向弹簧圈进行安装；将轴承冷却到周围介质温度以后，测量装入中央锥齿轮内的轴承外圈跑道的最大和最小直径，并在轴承外圈跑道4个平面上测得直径，求出平均值；把轴承保持架和轴承滚棒装入轴承外圈的内圈中，轴承保持架以标记面面向弹簧圈进行安装；把轴承内圈安装到低压涡轮轴上，成套号码朝向低压涡轮轴前端面一方；冷却轴承内圈，并把低压涡轮轴冷却到周围环境温度；在轴承内圈跑道6个平面上测量直径确定最大直径和最小直径，计算轴承装配游隙。 | １．一种航空发动机三支点轴承的装配方法，其特征在于，包括如下步骤：步骤一：将中央锥齿轮放入加温炉中加温；步骤二：将轴承外圈装配到中央锥齿轮中；步骤三：将弹簧圈安装到中央锥齿轮上将轴承固定，轴承以标记面面向弹簧圈进行安装；步骤四：将轴承冷却到周围介质温度以后，测量装入中央锥齿轮内的轴承外圈跑道的最大直径和最小直径，并在轴承外圈跑道４个平面上测得直径，求出４个直径的平均值；步骤五：把轴承保持架和轴承滚棒装入轴承外圈的内圈中，轴承保持架以标记面面向弹簧圈进行安装；步骤六：把轴承内圈安装到低压涡轮轴上，成套号码朝向低压涡轮轴前端面一方；步骤七：冷却轴承内圈，并把低压涡轮轴冷却到周围环境温度；步骤八：在轴承内圈跑道６个平面上测量直径，通过６个平面上测得的直径确定最大直径和最小直径；步骤九：计算轴承装配游隙。 | B23P11/00
2780 | CN202280522U | 一种轻型飞机的活塞发动机的油门和加浓阀控制机构 | 2011-11-11 | 避重放弃 | 湖南山河科技股份有限公司 | 本实用新型公开了一种轻型飞机的活塞发动机的油门和加浓阀控制机构，包括油门控制钢索(16)和加浓阀控制钢索(19)，油门控制杆(8)的下端铰接在固定板(9)上并设有锁紧力调整装置，所述的油门控制杆(8)的上端设有操纵手柄，所述的油门控制钢索(16)连接在所述的油门控制杆(8)上，加浓阀控制杆(10)的下端铰接在所述的固定板(9)上并设有锁紧力调整装置，所述的加浓阀控制杆(10)的上端设有操纵手柄，所述的油门控制钢索(19)连接在所述的加浓阀控制杆(10)上。本实用新型不同于常用的轴向直线推拉控制结构，其外观小巧美观，且使用方便，控制更精准。 | １．一种轻型飞机的活塞发动机的油门和加浓阀控制机构，包括油门控制钢索(１６)和加浓阀控制钢索(１９)，其特征是：油门控制杆(８)的下端铰接在固定板(９)上并设有锁紧力调整装置，所述的油门控制杆(８)的上端设有操纵手柄，所述的油门控制钢索(１６)连接在所述的油门控制杆(８)上，加浓阀控制杆(１０)的下端铰接在所述的固定板(９)上并设有锁紧力调整装置，所述的加浓阀控制杆(１０)的上端设有操纵手柄，所述的油门控制钢索(１９)连接在所述的加浓阀控制杆(１０)上。 | F02D11/04
2781 | JP2006291948A | 燃气涡轮发动机和涡轮发动机 | 2006-02-07 | 驳回 | United Technologies Corporation | 要解决的问题 : 以提供一个燃气涡轮发动机消除机械离合的问题。溶液 : 所述燃气涡轮发动机10，尤其是一涡轮发动机，包括一个阀芯14具有一涡轮18和一个气体发生器压缩机20安装于其上; 一加热装置22位于该涡轮18和一压缩机20之间; 一第一轴12; 一种无涡轮24安装到第一轴12; 和一个用于发送功率控制系统30所述阀芯14和该轴12之间。该操作速度的所述气体发生器压缩机20被重新-配合，以提高该效率和喘振裕度的所述气体发生器压缩机20，以提高所述燃气涡轮发动机10所述的瞬时性能。版权 : (C)2007，&inpit | 1 The compressor of the gas generator spool and attached to the turbine, the output shaft, the output shaft affixed to a turbine 2, and, the spool and the output shaft, and rotatable independently of the gas turbine engine in rotation at a speed different from, wherein the power absorbed by the compressor 1 the turbine of the power available from the first and the spool so as to achieve a balance between the speed of the electrical means and including a gas turbine engine. | F02C3/113
2782 | RU2453728C2 | 喷风导流板栅 | 2010-03-25 | 未缴年费 | Federal'noe Gosudarstvennoe Obrazovatel'noe Uchrezhdenie Vysshego Professional'nogo Obrazovanija Voennyj Aviatsionnyj Inzhenernyj Universitet (G. Voronezh) Ministerstva Oborony Rossijskoj Federatsii (Ru) | 领域 : 动力工程。物质 : 喷风导流板栅包括一框架，一喷风导流板的表面和元件架固定到一机场路面。所述的喷风导流板表面是设置在所形成的一金属带固定在一框架。一种附加的喷风导流板表面被固定到所述框架，和在该表面有是一种用于供应开口的一气体和空气喷射到一个风轮。所述的风轮是喷风导流板之间安装表面与所述可能性，以传递一个转矩到一动力蓄电池。效果 : 气体和空气射流的能量的转换气体-涡轮机的操作的过程中产生的飞机的发动机为风轮的旋转能量与所述可能性，以转移所开发的转矩，以该功率accumulator.1划出 | 1. The Strueotklonyayushchiy panel, which contains body, strueotklonyayushchuyu surface in the form of the metallic tape, fixed on the body, bracing struts of body to the airport paving, that is characterized by the fact that to the body is attached the additional strueotklonyayushchaya surface, in which is executed the opening for the supply of air-gas jet to the wind wheel, established between the strueotklonyayushchimi surfaces with the possibility of the transfer of the created torque on the energy-storage battery. | B64F1/26
2783 | KR1020090062393A | 航空公司阻挡系统的CNG发动机 | 2007-12-13 | 未缴年费 | Hyundai Motor Company | 目的 : 一种CNG的发动机是提供一种航空阻挡系统，以防止过度使用的一空气压缩机用于使用一空气填充的空气罐切割-关阀之间放置一腰门控制阀和一个空气罐，构成 : 一个CNG发动机的一航线阻挡系统包括一个废闸门阀(115)控制所述的排气量气体，一空气罐(100)活化所述废闸门阀通过一个废门控阀(70)，和一个空气关-关阀(80)关断所产生的涡轮-充电控制负载。所述空气关-关阀被放置所述废门控制阀和所述空气罐之间。kipo2009 | 1. Controlling the quantity of the exhaust gas waste gate valve (wastegate valve, 115); The waste gate valve (115) (wastegate control valve, 70) a wastegate control valve is driven through an air (100) tank; andWherein the air from the tank (100) during the idle and the inlet air escape to the atmosphere from being generated when the supercharging control load to block the air shutoff valve (80); compressed natural gas engine comprising a blocking system of the airlines. | F02B37/12
2784 | DE102010054113A1 | 用于制造方法的蜂窝涡轮机的定子和转子之间设置密封部件在飞机发动机，包括形成密封部分通过固定的材料层或formless的密封材料与高的能量束 | 2010-12-10 | 未缴年费 | Mtu Aero Engines Ag | 一个用于所述生产一种诗词工序，在特定揭示用于之间布置一个是一定的结构单元和一个旋转结构单元的一间隙损失的流体-用于该还原流机，是其表现出在至少一个密封元件，其是通过调节的材料制造的generativ层与一高-能量射流，一种以制造诗词为井作为一种流体-流动与在至少一个这样的诗词机。 | A process for producing a seal (1), In particular for arrangement between a stationary component and a rotating component of a turbomachine, in particular an aircraft engine, characterizedThat at least one sealing portion (4) Of the seal (1) Is generative manufactured by fixing material layers or locally supplied formless material with a high energy beam. | B22F7/00
2785 | RU116858U1 | 安装用于该热塑性增强该凹槽的气体-涡轮机的盘 | 2012-01-23 | 未缴年费 | федеральное государственное бюджетное образовательное учреждение высшего профессионального образования самарский государственный технический университет | 有用的模型是打算用于该区域的热工作前所述的用途，即用于表面强化的工作成分，是由该上下加热组件之前该热塑性变形的开始时的温度与该随后的尖锐(喷)冷却。有用的模型可找到其使用之前，该气-抽吸和飞机行业用于表面强化的工作所述的盘的气体涡轮机和航空发动机从高-温度(强度)和高的高温合金和钢; 其中所述过热之前工作条件和交变载荷。一种增加在该疲劳强度和寿命由于以保证该参数的所述的方法的稳定性的加热和，作为一种结果，该所形成的均匀性; 该表面之前所指定的水平的压缩残余应力层的成分，是实现与所述的助剂该安装用于该热塑性增强的气体-涡轮机盘的凹槽，其含有该系统的加热和该系统的喷雾冷却，和加热之前产生的是该电阻炉，其使它可能以保证稳定性; 该加热的方法的可靠性和安全性，该冷却流体将被给出用于该高度的清酒的生产泵，作为其织口的结果所需要的用于pneumohydraulic蓄电池和压缩机，该微处理器的使用控制由其可能的所述自-操作的安装。 | 1. Installation for hardening the thermoplastic turbine disk slots comprising heating and cooling system spreyernogo system, characterized in that the heating system is designed as a pyrometer, resistance furnace, controlling the heating temperature of the disk and spreyernogo cooling system is designed as a sprayer, the accumulator, the vertical multistage pump unit and the hydraulic capacity of pipework, valves and level sensors and control the water temperature. | C21D1/667
2786 | RU116900U1 | 控制单元除了前所述涡轮机径向间隙，基于所述形成所述存储器的所述的效果之外 | 2011-10-17 | 未缴年费 | федеральное государственное бюджетное образовательное учреждение высшего профессионального образования рыбинский государственный авиационный технический университет имени п.а. соловьева | 所述假定有用的模型是一种气体-涡轮机技术下的所述区域和所述的结构之前可以被使用飞机气体-涡轮机发动机和地面-基于电源的植物。技术结果是达到作为远作为该事实 : 作为所述管理器的系统的所述元件是用于所述薄-壁的环形部件，从所述的材料制成，其具有所述形成的所述存储器的效果，该铰链固定在所述壳体与所述的助剂配件，其保证所述该管理器的元件自由的径向变形。上方的该装置所声明的施工所述的优点所述现有的原型被显著地调节所述更宽的范围，不依赖于所述的冷却强度，或所没有的支出用于所述的系统工作之前，所述巡航的能量(标称)等级。 | 1. The Control Unit of radial clearance in the turbomachine, which consists of the manager of the element, fixed on the housing, that is characterized by the fact that the control element is the thin-walled annular component, made from the material, which possesses the effect of the memory of form. | F01D11/18
2787 | RU116910U1 | 蜗牛用于所述所述燃气涡轮发动机的排气气体 | 2012-01-27 | 未缴年费 | общество с ограниченной ответственностью волга-энергогаз | 有用的模型是一种飞机气体下所述的结构-涡轮发动机，在特定的，以螺蛳所述的结构用于所述热气体的出口和旁的燃气涡轮发动机的燃烧的产品所包围的空间，有用的所述的香精模型之前所述的事实是由前所述蜗牛用于所述燃气涡轮发动机的排气气体，使含有壳体与前，后和侧壁，和所述前和后壁之间所放置的壳体axiradial扩散器，其具有其之前的空腔用于定位所述燃气涡轮发动机的输出单元，和还含有内部和外部整流罩与所述凸缘，其之前每个所述凸缘的内部和外部扩散器的唇执行的是复合在所述形成的环和环状罩，通过焊接连接在一起，在这种情况下，所述环的所述凸缘的内部扩散器凸缘是制备基于在该中空金属管，所述凸缘的外扩散和所述的环唇为制备基于所述金属杆上的圆形横截面，该凸缘的内部和所述的环形整流罩唇被从片材制成的金属材料外扩散器，其每个的是通过所述焊接连接方法与所述所述凸缘的扩散器的适当的环唇缘，紧固与所述内部扩散器凸缘是通过执行外部罩焊接通过所述圆弧，制备基于在所述金属杆的横向圆形横截面。1[P]。[F]。，1说明。 | 1. The Snail for the exhaust gases of gas turbine engine, that contains the housing with the front, rear and side walls, placed between the front and rear walls of housing the axiradial diffuser, which has cavity for positioning in it the output unit of gas turbine engine, and also containing internal and external cowlings with the flanges, that is characterized by the fact that in the snail each of the flanges of internal and external diffuser lips is executed composite in the form of ring and annular cowling, connected together by welding, in this case the ring of the flange of internal diffuser lip is prepared from the hollow metal tube, and the ring of the flange of external diffuser lip is prepared from the metallic bar of round cross section, the annular cowlings of the flanges of the internal and external diffuser lips are made from sheet metallic material, each of which they are connected by the welding method with the appropriate rings of the flanges of diffuser lips; moreover fastening external cowling with the internal diffuser lip is executed by welding by the arcs, prepared from the metallic bar of transverse round cross section. | F02C1/00
2788 | RU116934U1 | 所述定子-转子的旋转动力单元之间的迷宫式密封机与所述锯齿形的梳齿 | 2012-01-10 | 未缴年费 | федеральное государственное бюджетное образовательное учреждение высшего профессионального образования рыбинский государственный авиационный технический университет имени п.а. соловьева | 有用的模型是一种下所述的机建筑领域，主要以所述的飞机气体-涡轮机发动机，和其可被用于前所述蒸汽和气体的气体涡轮机和用于泵送的所述增压器和所述liketechnical结果是evinced通过一个在所述的锁定能力增加所述定子-转子的旋转动力单元之间的迷宫式密封机与所述锯齿形的梳形件。技术结果是达到作为远作为该事实使所述定子-转子单元之间的迷宫式密封之前的转子动力机包括迷宫梳形件和往复通过它们根据有用的模型该迷宫式圆柱形表面梳形件具有锯齿形形成。 | 1. The labyrinth seal between stator-rotor unit of rotodynamic machine, that includes labyrinth combs and reciprocal by them cylindrical surface, that is characterized by the fact that the labyrinth combs have zigzag form. | F16J15/447
2789 | RU2010120962A | 该直升机的植物功率控制并且所述的方法 | 2010-05-24 | 未缴年费 | открытое акционерное общество стар (Ru) | 该直升机的植物功率控制并且所述的方法，其含有两个发动机，其工作超过一个转子，由确定用于每个所述实际之间的不一致的发动机和作为远该旋转作为所述的主频率自由的涡轮，所述的无轴的扭矩的测量每个发动机的涡轮，选择与所述较小的发动机转矩，所述的不一致的所述的频率校正所述旋转自由的涡轮机，该值之前发动机的选择所述的不一致的转矩，所述校正的旁边不一致的所述的控制值转换一在该频率变化所述的旋转的涡轮压缩机，其求和与所述指定根据在该步骤上的转子值的所述涡轮压缩机的所述的旋转频率，为了获得用于所述总和的所述的比较该实际值的所述涡轮压缩机的所述的旋转频率和通过所述误差信号超过所述的燃料消耗作用，它被其特征在于，通过该事实是另外在每个所述降低发动机被移除所述的dependences通过之前所述气体的温度涡轮机从它们的发动机之前所给定的燃料消耗，它们比较它们与所述的类似dependences，取靠在所述开始所述的操作的安装，是确定所述所生产的服务寿命由每个发动机的速度，它们比较它们和过去所得到的差它们正确的测量值的所述发动机的转矩。 | 1. A method for controlling the power plant helicopter comprising two engines running on one rotor, by identifying for each engine discrepancy between the actual and the set frequency of the free rotation of the turbine, measuring the torque on each of the free turbine of the engine shaft, the engine of choice with less torque, correcting error free turbine rotation frequency selection engine largest torque error, converting the adjusted error to the control amount of the change speed of the turbocharger, summing it with a predetermined depending on the pitch of the rotor magnitude speed turbocompressor, comparing the frequency of this sum to the actual quantity of rotation of the turbocharger and the impact of the error signal to the fuel, characterized in that additionally at each engine removed depending on the reduced gas temperature before the turbine from the reduced fuel consumption in his engine, comparing them with similar dependencies, removed at the beginning of operation of the installation, determine the rate of development of resources of each engine, compare them and this difference is corrected measured values ​​of the engine torque. | B64D31/00
2790 | FR2958624B1 | 用于turbomotor的固定chechmate的飞机，包括\/理解一种百叶窗postpones移动在入射 | 2010-04-08 | 放弃 | Airbus Operations Sas | 本发明涉及一种飞机发动机组件，包括一涡轮发动机具有一推进器作为一个附件为井塔架(14)用于以可横向安装在一后部分的所述的飞机所述的结构，该塔具有一个外表面(20)形成一种空气动力学轮廓包括一后边缘(21)，该后者被设置的上游; 所述的所述的涡轮螺旋桨发动机，根据本发明，该塔架包括一个移动后瓣(24)在至少部分地限定所述后边缘(21)，作为井为一控制装置(34)的所述襟翼设计到转向该入射的所述后者，根据以一种规律根据在所述入射的所述的飞机。 | ίο CLAIMS 1. Engine assembly (1) for an aircraft comprising a turbine engine (10) with propeller (10a, 10b) as well as a mounting mast (14) of the turbine engine intended to be attached laterally on a rear part of the structure of the aircraft, said mast having a last aerodynamics being arranged upstream of the propeller (10a, 10b) of the turbine engine, characterized in that the mast comprises a movable rear flap defining at least in part said trailing edge control means ( 34) of said flap designed to control the latter in angle of attack, according to a law depending on the angle of attack of the aircraft. | B64D27/40
2791 | CN102486120A | 无死点式稀薄燃烧的转子发动机 | 2009-09-22 | 撤回 | 杨懋钧 | 本发明涉及一种发动机，尤其涉及一种适用于军用及民用的各类飞机、坦克及战车上的高转速无死点稀薄燃烧的转子发动机。包括缸体，设在缸体左右侧的左侧压板和右侧压板，设在缸体内的圆转子，其特征在于圆转子在缸体内转动并与缸体内壁的上切点相切运动，在圆转子的中心空腔内设有直主轴，直主轴的外圆上设有外齿轮，外齿轮与圆转子中心空腔内壁上设置的内齿轮啮合，在圆转子上设有均匀分布的长方孔，长方孔为1-4个，长方孔内设有与缸体和左右侧压板接触的密封件，在圆转子的上切点的左前侧缸体上设有喷油器和火花塞，在圆转子上切点的右后侧缸体上设有暗道，在圆转子上切点对称点的右前侧设有进气口，在圆转子上切点对称点的左后侧设有排气口。 | １．无死点稀薄燃烧的转子发动机，包括缸体，设在缸体左右侧的左侧压板和右侧压板，设在缸体内的圆转子，其特征在于圆转子在缸体内转动并与缸体内壁的上切点相切运动，在圆转子的中心空腔内设有直主轴，直主轴的外圆上设有外齿轮，外齿轮与圆转子中心空腔内壁上设置的内齿轮啮合，在圆转子上设有均匀分布的长方孔，长方孔为１－４个，长方孔内设有与缸体和左右侧压板接触的密封件，在圆转子的上切点的左前侧缸体上设有喷油器和火花塞，在圆转子上切点的右后侧缸体上设有暗道，在圆转子上切点对称点的右前侧设有进气口，在圆转子上切点对称点的左后侧设有排气口。 | F02B53/02
2792 | CN102486122A | 无曲轴非对称活塞式航空发动机 | 2009-11-23 | 撤回 | 曾庆仁 | 无曲轴非对称活塞式航空发动，是一种缸体左右设置形状非对称，且形状互补的发动机。活塞在作圆周运动的同時还沿和轴线平行的方向在左右缸体中作直线运动；它是一种活塞运行方向前、后同時工作；不用换气机构的两冲程发动机。它因无曲轴，活塞为左右缸体共用，摒弃进、排气门等因素，使它具有大幅节能、升功率高、比功率大等很多优势；优其是它的大功率、低转速、低噪音；使它有可在直升飞机，潜艇和大型亚音速螺旋桨飞机上都有广扩的应用前景。 | １．一种无曲轴非对称活塞式航空发动机，该发动机包括圆形机体，左缸盖、右缸盖、活塞、圆形密封板、燃烧室体和凸轮盘；在左右缸盖上各设置有形状左右互补，非对称曲边扇形缸体；该发动机所述的两块圆形密封板为左右缸盖所用，并和缸盖组成缸体密封区；和分隔各个缸体。该发动机内的所述凸轮盘的凸轮外形曲线应能保证燃烧室接受被压缩气体后及时摆向密封区；在密封区有足够的静止时時间完成喷油、点火和火焰传播所需時间。该发动机内的所述圆形密封板，其上设置有楔形槽，供活塞在左右缸体中作直线运动使用。所述活塞在沿周边缸体作圆周运动的同时还为通过密封区在左右缸体中沿和轴线平行方向作直线运动；所述燃烧室体设置在相邻两缸之间，并可作小幅摆动；所述燃烧室体上设置有燃烧室，进气通道和排气通道；所述的燃烧室体在小幅摆动时，还适时完成对进、排气孔的掩闭和开放；所述缸体是大于偶数４的偶数个；所述活塞是所述缸体总数的一半；该发动机没曲柄连杆机构和进、排气门机构。 | F02B55/02
2793 | DE102010053123A1 | 用于制造方法用于涡轮机的旋转底座结构E平衡重量。g。气体涡轮机中使用的飞机发动机，包括金属片形成的开口轮廓用于基结构通过整形基金属片的结构 | 2010-12-01 | 未缴年费 | Mtu Aero Engines Gmbh | 一个用于所述生产工序的一个力用于一种转子基座的一个涡轮机表明，等重量的飞机发动机，具有一个开口轮廓，它是通过转换一个训练基，是一种在这样的一种方式制造的力重量为井为一一涡轮机的转子基座与在至少一个这样的力重量。 | 1. Procedure for the Production of a Force Weight (2) for a Rotor Base of a Turbomachine, with an open Profile, by the fact characterized that the Profile is trained by Transforming a Base. | B21D53/00
2794 | EP1298286A2 | 导向叶片组件 | 2002-09-18 | 期限届满 | General Electric Company | 一叶片组件(60)用于一种燃气涡轮发动机包括在至少一个叶片，其包括一第一体(62); 一第二体(64)，和一个通道(94)。第一体包括一第一侧壁(66)和一第二侧壁(68)，其被连接在一个引导边缘(70)和一后边缘(72)。所述通道第二体和第一体的前边缘之间延伸。 | A method for operating a gas turbine engine (10) to facilitate improving performance of the engine, the engine including an augmentor (24), said method comprising : directing airflow towards at least one vane assembly (60) that is upstream from the augmentor and includes a vane first body (62), a vane second body (64), and a passageway (94) extending therebetween; directing airflow into the vane assembly passageway; anddischarging the airflow from the vane assembly passageway towards the augmentor. | F01D9/04
2795 | DE102006015639A1 | 喷发动机与发电机单元 | 2006-04-04 | 撤回 | Mtu Aero Engines Ag | 所存在的技术通常是一种以喷发动机，在特定的用于一种飞机，具有在至少一个涡轮轴在其中在至少一个压缩机和一涡轮被设置，和一个壳体延伸过所述侧表面的所述喷发动机，其中另外在至少一个用于产生电是设置在上电发生器单元的至少一个涡轮轴，其中该电发生器单元具有一个定位板和一个发电机，其中所述发生器单元是可拆卸地安装在所述的发动机-侧定位板。因此，一种喷发动机具有一发电机单元被设置，其允许简单安装，去除和维护的所述发电机单元或出的所述喷发动机中。 | Turbojet engine (1), In particular for an aircraft, with at least one turbine shaft, on which at least one compressorand a turbine are arranged, wherein a housing in particular via thelateral surfacesthe jet engine (1), Wherein further comprising at leastan electrical generator unit (10) For power generationat least one turbine shaft is arranged, characterized.that the electrical generator unit (10) A receiving plate(11b) And a generator (12), Whereinthe generator unit (10) Removably attached to the engine sideReceiving plate (11a) Is mounted. | F02C7/32
2796 | CA2470926A1 | 飞机发动机在其存在是一小间隙分离所述扇喷气发动机和所述喷气发动机推力逆变器 | 2004-06-15 | 期限届满 | Airbus France | 飞机发动机包括一吊舱包括，在序列从前到背，一空气入口结构(6)，风机喷气发动机(7)，喷气发动机推力逆变器(8)，和一喷嘴(9)，附加的加强装置被放置的任一个在所述空气入口结构(6)或所述风扇之间的喷气发动机(7)和所述喷气发动机推力逆变器(8)。该装置限制所述风扇之间的间隙整流罩(7)和喷气发动机推力逆变器(8)，飞行中，尽管所施加的压力差在所述空气入口结构(6)，由于到所述的空气动力学空气流，这避免了所形成的一个过大的寄生虫阻力，其会增加发动机燃料消耗。 | CLAIMS 1. Aircraft engine comprising a fan casing (5) and a pod comprising, in sequence along the air flow direction, an air inlet structure (6) fixed to the fan casing (5), at least one fan cowl (7) that can be in an open position and in a closed position and at least one thrust inverter cowl (8) fixed to the fan casing (5), a front edge of the fan cowl (7) being attached to a back edge of the air inlet structure (6) using axial force transmission means (40, 42) when in the said closed position, characterised in that additional stiffening means (48, 58, 60) are placed in the air inlet structure (6) or between the fan cowl (7) and the thrust inverter cowl (8). | B64D29/06
2797 | FR2929334A1 | 还原的所述噪声的装置由发动机产生的飞机LED的流体弯头 | 2008-03-31 | 放弃 | Airbus France Sas; Centre Nat Rech Scient; Univ Poitiers | 一喷发动机，包括一个壁包围一个第一喷出的气体流从所述壁的一下游端沿一纵向轴线，一种第二气体的流动运行的第一喷射的所述壁在一个方向外侧气体流量，在所述的至少一个管道设置在所述周边所述壁的下游端，其是所需以喷射一种用于相互作用气体流与一个和\/或该其他气体流，所述至少一个管道包括一种其终端部设置在所述自由端具有一个出口开口通过其所述流体是喷出，所述终端段依次包括一沿一中间轴第一的直管部对齐和一个第二管道段形成一弯曲的相对到所述的直段，第二部分具有一自由端设置与该出口开口和足够接近到所述的中值的第一段，以得到所述终端部分的轴线减少限制在形成的一方向的所述弯曲。 | CLAIMS1.Aircraft jet engine, comprising a wall (30) surrounding a first gas stream which is ejected at a downstream end (30a) of the wall along a longitudinal axis (XX '), a second gas stream flowing at the outside the wall in the direction of ejection of the first gas flow, at least one duct (80) arranged at the periphery of the downstream end of the wall and which is able to eject a jet of fluid intended to interact with the wall 'one and / or the other gas stream, said at least one duct (80) comprising an end part (82) provided at its free end with an outlet orifice (84) through which the fluid jet is ejected, characterized in that the end part successively comprises a first portion (86) of rectilinear duct aligned along a so-called median axis and a second portion (88) of duct forming an elbow with respect to the rectilinear portion, the second portion having a free end provided with the outlet orifice and is sufficiently close to the median axis (ai) of the first portion so as to give the end part a reduced bulk in the direction of formation of the bend. | F02K1/34
2798 | HK1156090A | 设置在旁路涡轮风扇发动机下游端的模块 | 2011-09-30 | 撤回 | Avcen Limited |  | 无 | F02K
2799 | IN5CHE2002A | 改进的正惰齿轮轴的锁定系统 | 2002-01-03 | 期限届满 | Hindustan Aeronautics Limited | 本发明涉及改进的锁定装置的一活塞发动机的惰齿轮轴和克服该缺陷在正锁的一个惰齿轮轴的一活塞发动机。本发明所述主实用的是以基本上防止所述轴向运动和纺丝所述的活塞发动机，以避免惰轴的所述油的饥饿所述飞机飞行期间发动机的发动机和所得的烧结。 | 1. An improved positive locking system of idler gear shaft of piston engine which substantially prevents the axial movement and spinning of the idler gear shaft in piston engines, characterised in that said system comprising of a first assembly of bush, screw with wire locking facility and spring washer perpendicular to the idler shaft in conjunction with a second assembly of shim, spacer, spring and spring guide, axial to the idler shaft, with the first assembly of the said system preventing axial and radial movement of the idler shaft and the second assembly of the said system preventing the axial movement of the idler shaft. | B64C11/00
2800 | DE102010052555A1 | 用于涂层组分的方法用于在气体涡轮发动机的飞机，包括提供涂覆材料在粉末颗粒的形式制备的，通过进行机械研磨工艺在低温 | 2010-11-25 | 未缴年费 | Mtu Aero Engines Gmbh | 本发明涉及一种可获得的程序用于涂层的结构单元，与其中所述涂层材料在所形成的粉末颗粒以形成(9)通过冷气体注射器具有高的速度在该结构单元的结构单元的表面(1)，其可涂覆，在顺序通过一种ineinanderflieen和\/或所述粉末颗粒(本身之间的焊接9)和\/或与该材料在该结构单元牢固地负责表面的涂层(2)的冲突，其中所述粉末是制造通过粕。 | 1. Procedure for Coating Components, with which the Coating Material in the form of Powder Particles (9) by Cold Gas syringes with high Speed on the Component Surface one which can be coated. Component to form (1) it hits, in order by Merging and/or Welding the Powder Particles (among themselves 9) and/or with the Material at the Component Surface a firmly responsible Coating (2), by the fact characterized that the Powder is manufactured through Meals. | C23C4/04
2801 | US20120131904A1 | 用于喷气式模型飞机和无人机的电力推进系统 | 2011-09-25 | 未缴年费 | Violett Robert S | 一种用于喷气式模型飞机和无人机的动力装置，包括电动机和盖。 所述盖接收所述电动机的一部分和所述电动机插入其中的套管。 套管具有多个散热片并在盖中形成开口。 来自风扇转子的空气穿过所述开口以冷却电子速度控制构件，并离开所述盖中的后开口。 盖子还可以具有额外的开口，以便空气进入盖子。 | 1-19. (canceled) 20. A power plant for a model jet airplane or a UAV comprising : an electric motor, the electric motor having openings at a front end, the openings extending through the electric motor; a cover having an longitudinal opening extending between a front end and a rear end, the front end configured to receive only a portion of the electric motor therein, the rear end of the cover having an opening; andan electronic speed control member electrically connected to the electric motor and disposed within the longitudinal opening of the cover between the portion of the electric motor disposed in front end of the cover and the rear end of the cover, wherein during operation air enters the front end of the cover through the openings in the motor to cool the electronic speed control member and exits the opening in the rear end of the cover. | F02K5/00
2802 | CN102023096A | 一种航空活塞发动机内流高空模拟试验装置及其试验方法 | 2010-12-23 | 未缴年费 | 北京航空航天大学 | 本发明公开了一种航空活塞发动机内流高空模拟试验装置及其方法。目的是在地面低成本的实现航空活塞发动机高空性能试验，获得航空活塞发动机或者带增压器的航空活塞发动机在空中运行的性能参数。采用仅对航空活塞发动机进气模拟低温和低压，排气模拟低压的方式来模拟发动机在空中的运行状态。进气模拟和排气模拟的调节可以采用异步方式或者同步方式，逐步提高模拟高度，最终达到能够模拟12000米高空航空活塞发动机的运行状态，并测试其高空性能数据，包括扭矩和功率。这种试验方法实现成本低，易进行，试验方式灵活，可广泛应用于所有航空活塞发动机的地面高空模拟试验。 | 一种航空活塞发动机内流高空模拟试验装置，其特征在于：所述的模拟试验装置包括进气高空模拟系统和排气高空模拟系统，还包括一个吸功器，所述的进气高空模拟系统由制冷设备和节流调节阀构成，所述的排气高空模拟系统由比例调节阀和真空泵构成，所述的制冷设备和节流调节阀通过密封管路顺序连接在航空活塞发动机的进气口，用于为航空活塞发动机提供低温低压空气；所述的吸功器与航空活塞发动机的输出轴连接，用于吸收和测量航空活塞发动机运行时输出的扭矩和功率；所述的比例调节阀和真空泵通过密封管路顺次连接的航空活塞发动机的排气口，用于模拟航空活塞发动机的排气环境。 | G01M15/14
2803 | EP2458150A1 | 用于衰减涡轮机叶片中在运行期间产生的机械振动的方法以及用于实施该方法的涡轮机叶片 | 2011-11-04 | 撤回 | Ansaldo Energia Switzerland Ag | 模具vorliegendeerfindungbeziehtsichauf用于beeinflussenEIN的方法，特别是dmpfenbeziehungsweiseunterdrückenvonwhrendDESbetriebesauftretendenmechanischen在用于turbomaschinenschaufelschwingungen(10)，BEIwelchemzunchstmechanischeschwingungsenergiederturbomaschinenschaufel(10)的方法在电气energie和模erzeugte电气energiedann在verlustwrmeumgesetztwird。用于besonderseinfach和vielseitiganwendbare和wirkungsvolledmpfungwirddadurcherreicht，dass用于umsetzungvonmechanischerschwingungsenergie在电气energiederpiezoelektrischeeffektverwendetwird。 | Method for influencing, in particular vapors or suppressing occurring during the operation of mechanical vibrations in a turbo-machine blade, particularly a turbine blade (10, 26, 29), in which method mechanical vibration energy of the turbomachine blade (10, 26, 29) first into electrical energy and the electrical energy produced is then converted into heat, characterized in that for converting mechanical vibrational energy into electrical energy, the piezoelectric effect is used. | F01D5/16
2804 | EP2458160A2 | 飞机气体涡轮发动机包括一发生器 | 2011-09-26 | 撤回 | Pratt & Whitney Canada Corp. | 一动力产生装置，用于使用与一个飞机气体涡轮发动机(10)具有一低压力阀芯组件(12)。它包括一个电发生器(34)。该电发生器(34)包括一发电机定子(48)支承在所述发动机的一静止结构和一种发电机转子(58)可旋转绕所述发电机的定子(48)和安装到所述的低压力阀芯组件(12)。 | A power generating apparatus comprising an aircraft gas turbine engine (10) having a low pressure compressor assembly (13) including a bladed propulsor rotatable in response to ram air passing through the engine, an electrical generator (34) including a generator stator (48) and a generator rotor (58), and a power conditioning apparatus, the generator rotor (58) connected to a rotor disc (42) of the low pressure compressor assembly (13) for rotation with the bladed propulsor, the power conditioning apparatus providing first and second electrical outputs, the first having a higher voltage than the second. | F01D15/10
2805 | RU2451623C1 | 扑翼飞机 | 2010-12-28 | 未缴年费 | Rjabov Aleksandr Viktorovich; Rjabov Dmitrij Aleksandrovich | 领域 : 运输，物质 : 本发明涉及飞行器工程，特别是以与扑翼ornithopters。扑翼飞机包括机身，两个翼枢转以机身和后上方设有另一个沿机身纵向轴线。翼是通过驱动活塞式发动机驱动，以折片，两个翼被铰接到使整体振荡系统。所述振荡系统允许改变其刚度飞行中和包括恒定的-刚性弹性元件和可变控制的刚性弹性元件。康斯坦-刚性弹性元件是由弹簧接合的左上和右机翼在一起的，可变控制的刚性弹性元件是由具有其顶杆的双-双面空气缸支撑弹簧的同时，底部杆是与两个-行程冰活塞连接。效果 : 较高efficiency.4划出 | 1. The Ornithopter, which contains housing, hinge attached on the housing of two wings, located opposite each other relative to the longitudinal axis of housing, and established with the possibility of flapping by means of the drive mechanism, which contains piston engine, in this case both wings are connected with each other by means of the elastic element, forming with it the united oscillatory system of ornithopter, which is executed with the possibility of changing its hardness in the process of flight and includes the elastic element of permanent hardness and the elastic element of the variable adjustable hardness, which is characterized by the fact that the elastic element of the permanent hardness of the oscillatory system of ornithopter is executed in the form the transverse spring, which connects left and right wings, and the elastic element of the variable adjustable hardness is executed in the form the bilateral pneumatic cylinder, on upper stock of which is fixed the spring, and lower stock is connected with the piston of two-stroke engine. | B64C39/00
2806 | FR2906568A1 | 用于喷发动机机舱的飞行器，具有声壳体固定到中间部分以形成机舱的固定结构，外部面板连接到结构，和空气入口唇集成到外面板，作为以形成独特的可拆卸件 | 2006-10-02 | 放弃 | Aircelle Sa | 所述本发明是指以一个涡轮喷气发动机机舱(1)用于包括\/理解的空气进气(4)准备一结构到通道一种流动的空气向所述涡轮喷气发动机的一风机和一个中间结构(5)用于以包围所述鼓风机的空气进气和以其被安装在该结构，作为以确保一个空气动力的连续性，其特征在于，在空气进气包括\/理解的是，所述的结构，在所述一个手动，在至少一个内面板(41)固定在所述与该后者的中值的结构和形成所述吊舱固定的结构，和在所述其它手，至少一个外面板(40)纵向安装在一可拆卸的方式，以所述固定结构和集成一个唇部(4a)的空气进气。 | CLAIMS1.Nacelle (1) for a turbojet engine comprising an air inlet structure (4) capable of channeling an air flow towards a fan of the turbojet engine and a central structure (5) intended to surround said fan and to which the structure is attached. air inlet so as to ensure aerodynamic continuity, characterized in that the air inlet structure comprises, on the one hand, at least one internal panel (41) fixed to the central structure and forming with the latter a fixed structure of the nacelle, and on the other hand, at least one longitudinal external panel (40) removably attached to the fixed structure and integrating an air inlet lip (4a). | F02C7/04
2807 | UA70117U | 一种航空发动机振动控制系统 | 2011-11-25 | 期限届满 | Kyiv Polytechnical Institute | 用于航空发动机的振动控制系统属于航空工程和用于控制的技术状态的气由涡轮发动机的转子组件的电流值飞机发动机的振动。 | Vibration system control of aviation engine containing measuring blocks, analogue inputs each of which is connected to the outputs of the respective sensors installed on the nodes controlled unit the output of each of the measuring blocks is connected through convergent converter with analog-to-digital converters, outputs of which through a parallel bus connected to the microcontroller inputs, and outputs The microcontroller is connected to the bus signal protection of the controlled unit a system that is different in that contains an additional microcontroller, which is connected to the first through the data bus and in to which wavelet filtration and statistical processing of measurable are implemented signals, while the levels of vibration correspond to the norm. | G01H17/00
2808 | DE102010052150A1 | 旋转能量已经位置的装置，紧急电力发电机和飞机 | 2010-11-22 | 驳回 | Airbus Defence And Space Gmbh | 一种飞机(10)是用于所述壳体的一个的所述主能量损失源(36)与应急电源发生器(38)设置，其具有一旋转能量供应装置(58)为井为一个发生器(48)，其从所述产生rotationsenergie电用于一电系统(33)的所述的飞机(10)准备的地方。所述rotationsenergie在所述的旋转能量供应装置(58)成为一种固体推进剂由点火的电荷(44)和以下的驱动一涡轮(46)通过所述固体推进剂的燃烧电荷(44)组无推力的气体(57)产生。 | Rotational energy delivery device (58) For delay-free providing rotational energy for a generator (48) With an ignitable solid propellant (44) For releasing kinetic energy upon ignition and with a turbine (46) For converting from the solid propellant (44) Released kinetic energy into rotational energy. | F02C7/27
2809 | DK201170633A | 用于转子叶片的防腐蚀涂层的风力涡轮机 | 2011-11-21 | 未缴年费 | Gen Electric | 转子叶片assernbly(100)用于风力涡轮(10)被公开。所述转子叶片组件(100)包括转子叶片(16)具有表面限定压力侧(22)，吸入侧(24)，前缘(26)，和后缘(28)之间延伸的尖端(32)和根部(34)。该转子叶片组件(100)fhrther包括防腐蚀涂层(100)表面上配置的转子叶片(16)。防腐蚀涂层(110)包括陶瓷层(112)，陶瓷层(112)具有厚度(114)小于大约10。该cerainic层(112)被配置为减少冲蚀的转子叶片(16)。 | 无 | F01D5/28
2810 | US20080315034A1 | 涡轮喷气发动机短舱盖的侧向开口 | 2007-01-29 | 放弃 | Aircelle | 本发明涉及一种涡轮喷气发动机(4)的机舱(1)，该机舱旨在通过连接幽门(3)附接到飞机的结构(2)上，并且包括至少一个在上方打开的移动部件(9''，9'')，以便提供到机舱内部的通路，其特征在于，所述移动部件被安装成绕枢轴线(25)枢转，所述枢轴线(25)沿着或多或少垂直于机舱附接到其上的飞机结构的平面的线。 | 1. A nacelle of a turbojet designed to be attached to a structure of an aircraft by a connecting pylon and comprising at least one movable portion capable of being opened so as to allow access to the inside of the nacelle, characterized in that said movable portion is mounted so as to pivot about a pivot shaft oriented along a shaft that is substantially perpendicular to the plane of the structure of the aircraft to which the nacelle is attached. | F02K3/02
2811 | CN102470928A | 用于从飞机结构悬置涡轮轴引擎的梁 | 2010-07-27 | 驳回 | 斯奈克玛 | 本发明涉及一种用于从飞机结构悬置涡轮轴引擎的梁(11)，其包括：用于紧固到飞机结构的第一连接装置(12)，和用于紧固到引擎的至少一个第二连接装置(13，14)。所述梁的特征在于，至少部分地由包括增强纤维(11’A)的金属基复合材料制成。在本发明一个实施例中，所述梁采取圆弧的形式。 | １．一种用于从飞机结构悬置涡轮轴引擎的梁，整体沿方向(Ａ)延伸，并包括：被设计为固定到所述飞机结构上的至少一个第一连接装置(１２，３２，１１２，２１２)，和被设计为固定到所述引擎上的至少一个第二连接装置，其特征在于，所述梁(１１；１１１；２１１；２１３’)至少部分地由包含显著平行于所述方向(Ａ)的增强纤维的金属基复合材料制成。 | B64D27/26
2812 | EP2096029A2 | 鼻锥组件和气体涡轮发动机包括这样的一个组件 | 2009-01-28 | 撤回 | Rolls-Royce Plc | 一鼻锥组件30用于一种燃气涡轮发动机10包括一旋转器34和一个多个的周向隔开的安装构件36用于安装一个风扇轮毂6上所撒布器34的所述燃气涡轮发动机10。每个所述安装部件36是刚性在一通常的轴向方向和柔性在一个大致径向方向。 | A nose cone assembly (30) for a gas turbine engine, the nose cone assembly comprising a spinner (34) and a plurality of circumferentially spaced mounting members (36) for mounting the spinner on a fan hub of the gas turbine engine, each of the mounting members being rigid in a generally axial direction and flexible in a generally radial direction. | B64C11/14
2813 | FR2889565A1 | 压缩机具有向心空气的出血 | 2005-08-03 | 放弃 | Snecma | 该压缩机具有空气排放管道(26)之间安装同轴内和外缸(29，27)，和一个锁定单元之间限定一个管道和所述缸(29)。所述单元具有一个可拆卸的环形止挡(40)突出，从一内表面的所述缸(29)和一个板环(35)啮合在一环形槽(38)和具有一扁平点(36)，其是在接触与该止挡。每个导管具有一矩形横截面螺母(46)具有一直径等于所述直径的一孔(32)的所述缸(29)，其中所述螺母被放置在所述孔时，该导管被放置在一指定位置。一种独立权利要求是还包括用于一喷发动机的一个飞机提供有一高压力压缩机。 | CLAIMS1.Centripetal air bleed compressor, of the type comprising several radially oriented tubes, regularly distributed circumferentially, said tubes (26) being installed between two coaxial shrouds of the rotor of said compressor, respectively an outer shell (27) and an inner shell ( 29), the space outside said outer shell communicating with the duct of said compressor, characterized in that one end of each tube (26) is engaged in a hole (30) of said outer shell, in that each tube is engaged in a hole (32) of said inner shell and in that means for locking are defined between such a tube and said inner ferrule. | F04D29/62
2814 | US20120117974A1 | 飞机空气管理和辅助动力系统的气流输送和燃料消耗控制 | 2010-11-16 | 放弃 | Hamilton Sundstrand Corporation | 涡轮控制器控制用于驱动飞机发电机的燃气涡轮发电机的操作。 涡轮控制器根据指示调节飞行器的机舱压力和温度的空气管理系统所需的空气流量的空气流量需求信号来控制燃气涡轮发电机。 | 1. A system comprising : a gas turbine engine; an air management system for regulating cabin pressure and temperature and connected to receive bleed air from the gas turbine engine; anda turbine controller for controlling operation of the gas turbine engine according to an airflow demand signal indicative of air flow required by the air management system. | F02C6/08
2815 | US20120119518A1 | 辅助燃气涡轮发动机组件、飞机部件和控制器 | 2011-12-29 | 放弃 | Shockling Michael; Sheldon Karl Edward | 一种非飞行器推进的辅助燃气涡轮发动机组件，包括辅助燃气涡轮发动机和混合阻尼器。 所述辅助发动机和所述混合阻尼器可安装在具有至少一个飞行器推进主燃气涡轮发动机的飞行器中。 辅助发动机包括具有压缩机入口的压缩机。 混合阻尼器具有第一入口和第二入口，并且具有出口。 出口可流体连接到压缩机入口。 第一和第二入口适于接收已经被至少一个主发动机压缩的第一和第二气流。 飞机部件包括混合阻尼器。 一种控制器，包括 : 程序，其指示所述控制器响应于对可操作地连接到飞行器的辅助燃气涡轮发动机的发电机的增加/减少的电需求而增加/减少第一气流；以及程序，其指示所述控制器响应于可操作地连接到飞行器的辅助燃气涡轮发动机的发电机的增加/减少的电需求而增加/减少第一气流。 | 1. A non-aircraft-propelling auxiliary gas turbine engine assembly comprising a non-aircraft-propelling auxiliary gas turbine engine and a mixing damper, wherein the auxiliary gas turbine engine and the mixing damper are installable in an aircraft having at least one aircraft-propelling main gas turbine engine, wherein the auxiliary gas turbine engine includes an auxiliary-gas-turbine-engine compressor having a compressor inlet, wherein the mixing damper has first and second mixing-damper inlets and has a mixing-damper outlet, wherein the mixing-damper outlet is fluidly connectable to the compressor inlet, wherein the first mixing-damper inlet is adapted to receive a first gas stream which has been compressed by at least one main gas turbine engine, and wherein the second mixing-damper inlet is adapted to receive a different second gas stream which has been compressed by at least one main gas turbine engine. | H02P9/04
2816 | CN102451533A | 排烟消防车喷筒装置 | 2010-11-01 | 撤回 | 江苏卡威专用汽车制造有限公司 | 本发明涉及一种排烟消防车喷筒装置，包括筒形壳体和安装在筒形壳体内腔中的风扇和用于驱动所述风扇的电机，所述电机为航空活塞发动机，所述筒形壳体从前往后依次由排烟筒出风段、排烟筒中段、排烟筒进风段和进风口网罩四部分连接构成，所述电机安装在排烟筒进风段内，所述排烟筒进风段的横截面为方形，所述进风口网罩的末端口径小于其前端口径。本发明提供了一种功率大、风力强的排烟消防车喷筒装置。 | １．一种排烟消防车喷筒装置，包括筒形壳体(１)和安装在筒形壳体(１)内腔中的风扇和用于驱动所述风扇的电机(２)，其特征在于：所述电机(２)为航空活塞发动机，所述筒形壳体(１)从前往后依次由排烟筒出风段(１１)、排烟筒中段(１２)、排烟筒进风段(１３)和进风口网罩(１４)四部分连接构成，所述电机(２)安装在排烟筒进风段(１３)内，所述排烟筒进风段(１３)的横截面为方形，所述进风口网罩(１４)的末端口径小于其前端口径。 | A62C27/00
2817 | DE102011118117A1 | 飞机带动 | 2011-11-09 | 未缴年费 | Avl List Gmbh | 用于一种飞机(1)的一驱动一个驱动系统被用于，一种电发生器(5)，一电驱动马达(7)和一个底盘与在至少一个的所述电驱动电机(7)propelable轮(8)覆盖。这里是所述驱动系统与一个活塞马达(4)用于该企业的所述发生器(5)用于所述所述的飞机地面的渐进运动(1)设置。 | Drive system for driving operation of an aircraft (1), Wherein the drive system a piston engine (4), An electric generator (5), An electric drive motor (7) And a chassis (2. 3) With at least one of the electric drive motor (7) Drivable wheel (8th), Wherein the drive system is adapted to electrical power for the drive motor (7) For ground movement of aircraft (1) By the piston engine (4) To the generator (5) to create. | B64D41/00
2818 | JP2009531595A | ·用于涡轮发动机的进气罩除冰系统 | 2007-03-22 | 未缴年费 | Airbus France | 该装置具有喷射器(12)，用于将加压热空气到前缘。一种增压进气(13)安装在主空气发生器。横管(14)连接到进风口，和纵向管(9，18)连接到注射器。该管传递热空气从进气到注射器。环形壁(23)连接的管(9，18)到鼻罩。铰接装置(27)，例如柔性套管，安装在用于允许变形的方形管由管通过转动绕管铰接装置。 | 1. Particularly for aircraft turbine, engine (1) air inlet cowl (8) de-icing system comprises at least one of the hollow leading edge (11), the leading edge of the (11) above-mentioned cavity - so as to inject hot air under pressure to fuel injectors that (12) has been made, - the turbine, the high-temperature steam generator (2) attached to the engine (1) such that the pressurized hot air outlet means (13), - the outflow of the pressurized hot air from the means (13) for transmitting to an injector (12) of the hot air in the circulation circuit (9, 14, 18), two prongs 2 forming a right angle, that is, at one end thereof being rigidly coupled to the outlet means (13) of the transverse branches (14), with the above turbine, disposed in a side of the engine (1), the injector (12) at one end thereof connected to the branch portion (9, 18) in the longitudinal direction are made up of, - arranged in the region of the injector (12) above Rookie, the branch portion (9, 18) in the longitudinal direction of the air inlet cowl (8) securing means for securing (23) and intended, circulating the hot air of the articulation device is (27) sealed above the at least one of the circuit branch 1 attached to, the right-angle structure, the sealing joint to deform the center of the bonding apparatus characterized in that the de-icing system DURAZONE. | F02C7/047
2819 | RU2010144931A | 美国的运输装置的操作和生产工艺 : 超-年(versions)，该单元的所述片段的翼; 该片段的翼，所述底盘的系统，动力设备，夏季在飞行中控制超-所述的方法和该超所述的电梯的设计所述的方法-年 | 2010-11-02 | 撤回 | максимов николай иванович (Ru) | 1。超-年，其含有所述的侧边机身刚性地连接在一起，动力设备，其携带装置与支撑支柱，其在所述机身，底盘，其是相差关于该事实 : 它由船体的系统和载体系统固定在下它，该轴的活塞发动机的其15的动力植物是机械连接与所述轴机载的动力站16和所述的排气风扇17的喷射系统的接收器18之前，在至少，一个机身1，和在所述船体的系统内的所有机身壁是敷设布线从所述动力站以propfans20的螺旋桨驱动所述的电动马达4在它们前侧2和上部3的塔，以所述的超accomodations日常和官方-年，在这种情况下，所述的控制过程9是位于超出所述所述节距10的侧面边缘和所述控制在所述的所述的后端上和下边缘所述机身或12所述的计数器体上的所述的翼上的所述单元的所述片段8。!2。超-年在[P]。1，它被其特征在于，通过所述船体系统是由基于事实使其在所述的宽-单-分层体收集或从所述的组合或者双-双层宽机身与所述窄的机身或窄-体与所述的宽-体，刚性地连接所述系统侧柱台旁边的前2和通过后7，和每个机身下所述的侧边被固定在该下的所述的计数器12的端部体所述的翼上的所述单元的所述片段和用于所安装的所述[mezhfyuzelyazhnykh]单元的所述所述机身的横向侧面上的翼片段1是在平行固定在纵向连接11。!3。超-年在[P]。1，它被其特征在于，通过该事实使其载体系统是由从所述[mezhfyuzelyazhnykh]和背侧(上)。单元的所述片段的翼，propfans4所述形之前在所述前整流罩 | 1. Superlet containing rigidly interconnected sides of the fuselage, a power plant, a support means of fastening elements on its fuselage, landing gear, characterized in that it consists of housing the system and fastened to the support system it, the piston shaft 15 of the engine power installation mechanically coupled to the shaft of the onboard power plant 16 and an exhaust fan 17 ejecting system in the receiver 18, at least one of the fuselage 1, and on the inner walls of the fuselage housing system is laid wiring of power to the electric motors 20 drive screws propfans 4 before their lateral 2 3 and upper pylons to household and office premises superleta, wherein the rate rudders 9 are located on the side edges 10 and the pitch control surfaces on the upper and lower edges of the rear end of the fuselage or on the upper frame 12 rack units wing 8 fragments. | B64C3/18
2820 | RU2009139325A | 用于所述的涡轮喷气发动机发动机推力换向器 | 2008-02-20 | 未缴年费 | эрсель (Fr) | 本发明涉及一种推力换向器(9)用于一飞机机舱(1)，包括 : 一个前框架(11); 一整流罩(21)，其可以一操作位置之间移动所述前框架和一个中间维护位置的下游(11)，装置(26)用于移动所述罩(21)关闭和打开位置之间，和一个内结构(23)，其一操作位置之间可移动和一中间维护位置下游的所述前框架(11)。在另外，所述罩(21)包括两个半-喷气发动机(21a一，21aB)和所述内结构(23)包括两个结构板半体(23a一，2a，3aB); 其中所述半-喷气发动机(21a一，21aB)和所述内结构半体(23a一，2a，3ab)可向外开口，当所述罩(21)。和所述内结构(23)是在所述中间维护位置。 | Rev. 1 (9) of thrust for the nacelle (1), aircraft engine, comprising : | F02K1/72
2821 | US20120111662A1 | 发动机排气 | 2011-11-08 | 放弃 | Airbus Operations, S.L. | 其新颖性在于，用于排气装置(4)的管道(6)包括至少两个伸缩部分(5)，该伸缩部分具有它们相应的周向声腔(7)，以便允许管道(6)的长度变化并且实现燃烧中产生的噪声的所需衰减。通过延伸区段(5)，噪声的衰减增加，而通过缩回区段，噪声的衰减减小，从而获得适合于每个时刻所需的噪声的需求的排气(4)。它应用于飞行器的APU的排气装置，设计成具有较小尺寸的排气装置(4)以改善飞行器的空气动力条件。因此，当飞机在飞行中时，其中对噪声衰减的要求较小，排气装置(4)保持在其缩回位置，而当飞机在地面上时，排气装置被延伸，以便如地面上所要求的那样对噪声进行更大的衰减。 | 1. Engine exhaust, comprising a duct with a silencer consisting of perimetric acoustic cavities for expelling the combustion gases of the engine and attenuating the exhaust noise generated by the engine, wherein the duct (6) comprises at least two telescopic sections (5) with their corresponding perimetric acoustic cavities (7), in order to vary the length of the duct (6) as a function of the required noise attenuation, the perimetric acoustic cavity (7) of each telescopic section (5) has a constant cross-section along the entire section, whose cross-sections decrease from the section closest to the engine as far as the one furthest away, so that when carrying out the retraction of the duct (6) the perimetric acoustic cavity (7) of each section (5) is housed in the interior of the perimetric acoustic cavity (7) of the section (5) that precedes it. | F02K1/08
2822 | US20120111994A1 | 横流风扇推进系统 | 2011-01-14 | 放弃 | Propulsive Wing, Llc | 本发明包括对横流风扇和横流风扇驱动的飞行器的改进，包括改进的控制、动态可调节的涡流壁和内部壳体、涡流管、垂直起飞和着陆旋翼机构型、包括优化的振荡叶片风扇、波浪形涡流壁、动力装置改进、双前缘和后缘构型、稳定性改进、尖端板、锥形翼、锥形风扇、风扇构造方法和水下应用。 | 1. A propulsion wing system comprising : an airfoil shaped wing body; andat least one cross-flow fan at least partially embedded into the airfoil shaped wing body, comprising a motor, a rotor comprising a plurality of fan blades, and a cover surrounding the rotor and having an inlet and an outlet; wherein the fan blades are pultruded blades. | B64C15/02
2823 | CN102444474A | 专用油封机对航空发动机油封的方法 | 2010-09-30 | 撤回 | 贵州五七○七航空发动机修理厂 | 一种用专用油封机对航空发动机油封的方法，将AИ-9航空发动机拆卸到地面台架上进行离机油封；步骤：拆下发动机燃油油滤清洗干净，安装回原位；用新滑油注满专用油封机油箱，将滑油加热到40-50℃；油封机输油软管连接到发动机燃油系统油封嘴上，关闭防火开关，接通辅助设备和发动机燃油泵调节器，放出空气；接通供给发动机滑油专用油封机，让其流过辅助设备，到出现滑油压力为止；断开放气装置，对发动机进行两次假起动，每次间隔时间大于3分钟；将油封机的输油软管与油封管嘴断开，从发动机滑油箱中放出滑油。该专用油封机为移动式操作简单、维护方便、克服原有装机油封，省时省力，大大节约维护成本。 | １．一种用专用油封机对航空发动机油封的方法，其特征在于：将ＡИ－９航空发动机拆卸到地面台架上进行离机油封；步骤：拆下发动机燃油油滤清洗干净，安装回原位；用新滑油注满专用油封机油箱(２１)，将滑油加热到４０－５０℃；油封机输油软管连接到发动机燃油系统油封嘴上，关闭防火开关，接通辅助设备和发动机燃油泵调节器，放出空气；接通供给发动机滑油专用油封机，让其流过辅助设备，到出现滑油压力为止；断开放气装置，对发动机进行两次假起动，每次间隔时间大于３分钟；将油封机的输油软管与油封管嘴断开，从发动机滑油箱中放出滑油。 | F02B77/04
2824 | CA2766446A1 | 加热导向叶片 | 2010-05-14 | 权利终止 | General Electric Company | 一加热导向叶片用于涡轮机包括一个导向叶片具有两个主表面接合的绕它们的周边边缘和一个电加热器元件，其中所述电加热器元件被固定到在至少一个主表面的所述导向叶片。 | WHAT IS CLAIMED IS : 1. A heated guide vane for turbomachinery, said heated guide vane comprising : a guide vane having two major surfaces joined about their periphery by edges; and an electric heater element; wherein said electric heater element is secured to at least one major surface of said guide vane. | F01D17/16
2825 | CA2774856A1 | 操作的方法一加热导向叶片组件 | 2010-05-14 | 权利终止 | General Electric Company | 一种用于涡轮机操作一加热导向叶片组件的方法，所述加热导向叶片组件包括一个多个的导向叶片各具有两个主表面接合的绕它们的周边边缘和一个相关联的电加热器元件固定以在至少一个主表面的所述导向叶片，该方法包括所述通电加热器元件的步骤在在至少一个的所述导向叶片，去激励加热器元件在至少一个的所述导向叶片上，和激励在至少一个上的加热器元件第一中所述导向叶片，其为不通电的通电的步骤。 | WHAT IS CLAIMED IS : 1. A method of operating a heated guide vane assembly for turbomachinery, said heated guide vane assembly including a plurality of guide vanes each having two major surfaces joined about their periphery by edges and an associated electric heater element secured to at least one major surface thereof, said method comprising the steps of : energizing heater elements on at least one of said guide vanes; de-energizing heater elements on at least one of said guide vanes; and energizing heater elements on at least one of said guide vanes which was not energized in said first energizing step. | F01D25/10
2826 | US8172507B2 | 具有双冲击冷却单吸力侧导轨燃气轮机叶片 | 2009-05-12 | 未缴年费 | Siemens Energy, Inc. | 提供了一种涡轮叶片，包括 : 翼型件，其包括从叶片根部径向向外延伸的翼型件外壁、位于翼型件远离根部的端部处的静噪器尖端部分和冷却结构。 所述刮板尖端部分包括叶片尖端表面和刮板尖端导轨，所述叶片尖端表面包括在翼型件的弦向间隔开的前缘和后缘处连接在一起的压力边缘和吸力边缘，所述刮板尖端导轨包括在翼型件的弦向间隔开的前缘和后缘处连接在一起的压力边缘和吸力边缘。 所述尖叫器尖端导轨的至少大部分位于所述叶片尖端表面吸力边缘附近。 冷却结构在冷却流体已经对流冷却翼型件外壁的至少一部分之后将冷却流体导向静噪器尖端导轨以实现导轨的冲击冷却。 冷却流体也被静噪器尖端导轨偏转，从而在静噪器尖端部分上方产生非常小的有效流动面积，热工作气体可以流过该有效流动面积。 | 1. A turbine blade comprising : an airfoil including an airfoil outer wall extending radially outwardly from a blade root; a squealer tip section located at an end of said airfoil distal from said root, said squealer tip section comprising a blade tip surface including pressure and suction edges joined together at chordally spaced-apart leading and trailing edges of said airfoil and a squealer tip rail, wherein at least a substantial portion of said squealer tip rail is located near said blade tip surface suction edge; andcooling structure directing cooling fluid toward said squealer tip rail to effect impingement cooling of said rail after said cooling fluid has convectively cooled at least a portion of said airfoil outer wall. | F03B11/00
2827 | FR2899646A1 | 所述内燃发动机的热转换系统的能量在电(turbidyn) | 2006-04-05 | 放弃 | Ugolin Nicolas Gilbert | 本发明涉及内燃发动机通常称为到作为火花点火发动机，代表所述主式机动化系统的用于土地电机车辆，飞机水工艺和一个大的比例，所述的一种内燃发动机性能是从30至40%，用于一气体发动机，和40至50%用于一柴油发动机，而且，通常它也不超过50%，用于该其它类型的燃料(油，醇，气体，…)中所述更大的能量被丢失部分所述热的形式。一个大的热损失发生部在所述排气气体和所述冷却剂在所述冷却水-冷却发动机的电路或通过其它循环发动机的冷却流体。所述热表示一个重要的潜在能量可被直接转换成电的可用通过一个电动马达耦合到所述热发动机，或可储存在电池。本发明由一个系统中用于通过一种内燃发动机所产生的热能量转换成电。所述系统由产生的气体与水的蒸汽涡轮机(a)操作(b)在一个热交换器(c)从所述冷却内燃发动机和排气气体的水(D)。所述涡轮((e)S)(A)被耦合到一个电动发电机(交流发电机或电机)，其产生电电流。 | CLAIMS 1) A method characterized in that it allows to produce electricity from the heat produced by an internal combustion engine, by recovering this heat to generate steam. 10 2) Process according to claim 1 characterized in that it allows to operate a gas turbine from the water vapor released at the outlet of cooling chutes of an internal combustion engine. 3) Process according to claims 1 and 2 characterized in that it is used for supplying a gas turbine 15 of the steam produced by the circulation of water and / or steam through the chimneys cooling of an internal combustion engine and a heat exchanger steam or water / exhaust gas (16), such that the heat exchanger consists of two metal pipes joined (Fig2A 33), (34 Fig2A ) or nested (Fig2B 31), (Fig2B 32), (Fig2B 33), (Fig2B 34), which circulate on the one hand, water 20 and / or water vapor, and secondly , the exhaust gas. 4) Process according to claim 3, characterized in that the exhaust gas is recovered at the output of the heat exchanger (16) for supplying a second gas turbine, the axis of rotation (22) is common to the first gas turbine 25 driven by steam produced. 5) Method according to any one of claims 1 to 4, characterized in that the one or more gas turbines are coupled with an alternator to produce electric current. thirty 6) A method according to any one of claims 1 to 4, characterized in that the one or more gas turbines are coupled with a generator to produce electric current. 7) A method according to any one of claims 5, 6, characterized in that the pairing or the gas turbines and the alternator and / or dynamo is via a common axis 35 (22) or by a system of universal joints secured to the axis of the or turbines. The rotation of the common shaft or cardan system is ensured by the or turbines. 8) Method according to any one of claims 5, 6 characterized in that the matching or the gas turbine and the dynamo or alternator 40 is provided by a hydraulic circuit in which oil under the action of the rotation of the axis of the or turbines (22). The blades (or vanes) (13) fixed on the axis of rotation of the turbine or cause, upon rotation of this axis, a movement of oil which in turn transmits it to the axis of rotation the dynamo or alternator through a set of fins or blades fixed on the latter axis. 45 9) A method according to any one of claims 5, 6 characterized in that the matching or the gas turbine and the dynamo or alternator is ensured by a system of pulleys and courroies.5 10) The method characterized in that it enables the production of electrical current from the exhaust gas of an internal combustion engine driving a gas turbine, the axis of the turbine being coupled to a dynamo or an alternator . 11) Method according to any one of claims 5 to 10 characterized in that the axis of the dynamo or alternator is common with the axis of a compressor for compressing air for injection into a engine. 10 12) Method according to any one of claims 5 to 11 characterized in that the dynamo or alternator supplies a battery or electric cell system for recharging. 13) Method according to any one of the claims 5 to 11, characterized in that the dynamo or alternator 15 powers an electric motor. 14) Method according to any one of the claims 5 to 11, characterized in that the dynamo or alternator powers an electric motor and a battery or batteries. 20 | F02G5/00
2828 | DE102010049885A1 | 涡轮喷发动机用于飞机，具有静态支撑管同心地支承在低压力轴，其中前的管端被引导到发动机和电动机-发电机-单元前的区域被设置在前的管端 | 2010-11-01 | 未缴年费 | Rolls Royce Deutschland Ltd Co Kg | 本发明是指以一喷发动机，inbesondere用于一种飞机，具有一高压力波(2)和与一个同心地在所述的高压力波(2)设置低压力波(3)和与一个从定子(17)和转子(18)形成电动机发电机单元(16)。在顺序以使一易accesibility和一个简单的冷却可能的所述马达发电机单元(16)，被同心在所述的低压力波(3)一种静态塔架(13)存储的，其的后端(14)连接与所述静态结构单元(4，5，10)的所述发动机的牢固的和是LED其前端(15)到所述前所述发动机的范围，其中所述马达发电机单元(16)在所述前端(15)的所述塔(13)。被设置。 | Jet engine, especially for an aircraft, having a high pressure shaft and a concentrically arranged within the high pressure shaft and the low pressure shaft with a motor-generator unit formed from the stator and rotor characterized. that concentrically within the low pressure shaft (3) A static support tube (13) Is mounted, the rear end (14) With the static components (4. 5. 10) Of the engine and fixed to the front end (15) Are guided up to the front area of ​​the engine, and that the motor-generator unit (16) At the front end (15) Of the supporting tube (13) Is arranged. | F02C7/06
2829 | CN101936247A | 工具型航模电热式发动机点火装置 | 2010-08-26 | 未缴年费 | 黄宇嵩 | 本发明属于航模与电子技术领域，涉及一种工具型航模电热式发动机点火装置。该装置由供电电源、“π”形滤波电路、DC/DC变换器、功率输出电路、保护电路、指示电路和负载电路组成，其特征是DC/DC变换器为电流模式脉宽调制控制器，集成电路采用UC3843，外围用简捷的电路与少量的元器件进行组合，在强化和增加部分保护电路功能之后，实现了在线检测点火装置、电热塞的性能和工作状态指示等功能。它能使电热塞在发动机点火启动过程中始终处于最佳工作状态，而且不需人为干预，操纵者可集中精力、从容地调整发动机，从而大幅度降低了航模初学者的入门门槛，有望彻底扭转多年来爱好者对航模发动机多凭经验或盲目操作的落后格局。 | 一种工具型航模电热式发动机点火装置由供电电源、“π”形滤波电路、DC/DC变换器、功率输出电路、保护电路、指示电路和负载(电热塞RL)电路组成，其特征是：DC/DC变换器为电流模式脉宽调制控制器，集成电路(IC1)采用UC3843。 | F02P19/02
2830 | CN102431642A | 用于使翼型件的噪声衰减的系统和方法 | 2011-09-29 | 撤回 | 通用电气公司 | 本发明涉及用于使翼型件的噪声衰减的系统和方法。提供了一种用于减少翼型件的噪声的系统和方法。该翼型件包括包含前缘和后缘的主要部分。该翼型件进一步包括联接到主要部分上且设置成紧邻后缘的至少一部分的噪声衰减器。该噪声衰减器具有处于后缘厚度的约0.5倍至约5倍的范围中的弦长，并且相对于后缘而固定。该翼型件可为部署在风力涡轮机上的旋转叶片。该翼型件还可部署在航空器上而作为固定机翼。 | １．一种翼型件，包括：包括前缘和后缘的主要部分；以及联接到所述主要部分上且设置成紧邻所述后缘的至少一部分的噪声衰减器，其中，所述噪声衰减器具有处于后缘厚度的约０．５倍至约５倍的范围中的弦长；其中，所述噪声衰减器与所述后缘的所述部分分开预定间隔，并且所述噪声衰减器相对于所述后缘而固定。 | B64C11/18
2831 | CN102431653A | 一种应用于飞机涡轮发动机前端及空气入口部的板 | 2011-08-17 | 撤回 | 江声 | 本发明公开了一种应用于飞机涡轮发动机前端及空气入口部的板，其特征在于该板还包括在金属合金内混合添加含量为5％～9％且产生大量负离子的分子共振材料粉。本发明提供一种对飞机的发动机节省和燃油效率高的应用于机涡轮发动机前端及空气入口部的板。 | １．一种应用于机涡轮发动机前端及空气入口部的板，其特征在于该板还包括在金属合金内混合添加含量为５％～９％且产生大量负离子的分子共振材料粉。 | B64D33/02
2832 | GB2476855A | 声用于气体涡轮入口管道衬和热器 | 2010-10-04 | 未缴年费 | Rolls Royce Plc | 一衬套1用于一空气流通道的一个燃气涡轮发动机包括一个声衰减层3形成一种空气-洗涤所述流动通道和一个热器层的表面2其延伸为一背衬，以该声衰减层，该声衰减层包括穿孔的片材4覆盖在一个蜂窝的蜂窝结构5向上延伸从一个背衬片6。所述背衬片之间形成一边界所述换热层和该声衰减层。在所述换热层的波纹片被夹在所述背衬片和一个基片之间。侧-通过-侧通道是由所述的峰和槽形成所述波纹片材用于所述的一种加热的流体通道。所述热器层被配置到携带一加热流体流和以输送热从所述流体流，以该声衰减层从其中热被传递到空气流动通过该空气流通道。 | CLAIMS1 A liner for an air flow passage of a gas turbine engine, the liner comprising : an acoustic attenuation layer which forms an air-washed surface of the flow passage, and a heat exchanger layer which extends as a backing to the acoustic attenuation layer, the heat exchanger layer being configured to carry a heated fluid flow and to transport heat from the fluid flow to the acoustic attenuation layer from where the heat is transferred to air flowing through the air flow passage. | F02C7/045
2833 | US20110072781A1 | 被动引导飞机发动机喷管流的系统和方法 | 2010-12-07 | 未缴年费 | Stanley F Birch; Alexander N Secundov; Dmitriy A Lyubimov; Konstantin M Khritov; Vladimir P Maslov; Aleksey K Mironov | 公开了用于被动地引导飞机发动机喷嘴流的系统和方法。 一种系统包括可附接到飞行器涡轮风扇发动机的飞行器喷嘴，其中所述喷嘴包括限定第一流动路径并被定位成接收发动机排气产物的第一流动路径壁，以及限定第二流动路径并被定位成接收发动机旁路空气的第二流动路径壁。 第一流路壁位于第一流路和第二流路之间，第二流路壁位于第二流路和环境空气流路之间。 多个流道可定位在第一流道壁和第二流道壁中的至少一个中，以被动地将气体从流道壁内的相应流道通过流道壁引导到流道壁外部的相应流道。 相邻的流动通道可以具有相邻的周向延伸和周向间隔开的出口开口，所述出口开口定位在与流动通道壁外部的相应流动通道的界面处。 | 1-18. (canceled) 19. A method for operating an aircraft engine, comprising : directing exhaust gas products from an aircraft turbofan engine along a first flow path of a corresponding engine nozzle; directing bypass air around the engine and along a second flow path of the engine nozzle; passively directing gas (a) from the first flow path to the second flow path at intermittent circumferential locations, (b) from the second flow path to an ambient airstream at intermittent circumferentially extending and circumferentially spaced apart locations, or (c) both (a) and (b). | F02K3/02
2834 | US8167542B1 | 360度连续旋转离心通风机 | 2008-02-27 | 未缴年费 | Owusu Elijah A | 本专利公开了一种能够360度连续旋转的风扇。 风扇可包括定位在叶轮外壳内的叶轮、固定到叶轮外壳的叶轮马达，其中控制旋钮可控制叶轮马达。 风扇还可包括叶轮轴，叶轮轴连接在叶轮和叶轮马达之间以使叶轮旋转，并且叶轮壳体可位于基座上。 接触环可定位在基座内。 叶轮马达和叶轮壳体可相对于接触环旋转，接触环可通过刷向叶轮马达提供动力。 壳体马达可定位在基座内并连接到叶轮马达以旋转叶轮马达。 壳体马达开关可控制壳体马达。 | 1. A fan capable of 360 degree continuous rotation, the fan comprising : a fan cap having a control knob attached to a fan cap top of the fan cap; a motor housing; a motor positioned within the motor housing, where the motor includes a positive brush and a negative brush; an impeller housing secured between the fan cap and the motor housing; an impeller positioned within the impeller housing; an impeller shaft connected between the impeller and the motor to rotate the impeller; a base having a trunk positioned on a platform, where the motor housing resides on the trunk; a gear system connected between the motor and the impeller housing to rotate the impeller housing in 360 degree continuous rotation; a contact ring support attached to the base; a contact ring attached to the impeller shaft and positioned between the motor and the contact ring support, where the positive brush and the negative brush of the motor reside against the contact ring; the motor rotates relative to the contact ring and receives power from the contact ring via the positive and negative brushes; a power cord attached to, the contact ring support; the motor housing bearing plate attached to a top of the motor housing between the impeller housing and the motor and includes a motor stabilizer ring attached to the motor housing within a motor housing interior and below motor housing bearing plate. | F01D25/24
2835 | US8167574B2 | 吊扇叶片组件 | 2008-11-22 | 未缴年费 | Ko Ching-Yang | 一种吊扇叶片组件，包括上叶片、下叶片和封闭在上叶片和下叶片之间的装饰构件。 上叶片和下叶片形成有接合部分，所述接合部分是接合肋和en接合凹槽，以将上叶片和下叶片连接在一起。 上和下刀片中的每一个在其中间和后部处形成有内凹部，以便包围装饰构件。 装饰性构件由彩色纸、塑料材料或压花板制成。 上下叶片经高频或超声波处理后紧密连接成一体。 装饰性构件的表面被印刷或雕刻有图案以通过内部凹槽反射。 这提供了一种简单易用的方法，并且具有成本效益。 | 1. A ceiling fan blade assembly, comprising : a decorative member, made of colored paper printed or carved with a pattern; an upper blade, made of plastic material, the upper blade having an upper surface and an open side facing downward, an inner recess having a bottom surface extending at middle and rear sections thereof, and an engaging portion around a circumferential portion of the upper blade; anda lower blade, made of plastic material, the lower blade having a lower surface and an open side facing upward, an inner recess having a bottom surface extending at middle and rear sections thereof, and an engaging portion around a circumferential portion of the lower blade; thereby, the engaging portion of the upper blade engaging with the engaging portion of the lower blade, the inner recesses of the upper and lower blades enclosing the decorative member, and such that the upper blade and the lower blade are one piece through a high frequency or ultrasonic process, and such that the pattern of the decorative member is reflected through the inner recesses. | B63H1/26
2836 | DE102010050094A1 | 用于生产装置使用飞机出口的脉冲能量的涡轮机起动期间飞机在机场，具有叶轮，以被由排气涡轮机的喷射带来根据启动飞机的方向在采取-关和支条 | 2010-10-22 | 驳回 | Michael Feist | 用于所生产的能量被其特征在于，所述装置通过所述利用该抽出的脉冲(空气混合物)的飞机机场的飞机在涡轮机起动时的jedweder技术。所述排气-气体涡轮机输出将带来一个根据所述叶轮startund下启动所述飞机的方向跑道在旋转，与它在一个发生器河流是以可以赢得(草图1)。 | 1. The Device for the Production of Energy is characterized by the Utilization of the Withdrawal Impulses (Air Mixture) of Aircraft Turbines when Starting of Airplanes on Airports of [jedweder] Art. The Exhaust-gas Turbine Output will bring an Impeller according to the Starting Direction of the Airplane under the Starting and Runway in Rotation, with which over a Generator River is to be won (Sketch 1). | F01N5/04
2837 | CA2457289A1 | 用于一涡桨和负载-轴承结构组件包括这样的一个载荷-承载结构 | 2004-02-18 | 期限届满 | Snecma Moteurs | 根据本发明所述承载结构(10)是使用用于一个turbopropeller(100)，它是用于以被风速下向上和\/或前所述的翼的一个平面中。在一个特性的方式，所述承载结构包括-一个上之前部(20)包括\/理解一个拱(22)，一后拱(24)，和桁条梁(26); -一个下部分(30)可拆卸的，打开到所述顶部，包括\/理解在至少两个下拱(32a一-3a2aD)和的所述构件(34)，所述下部件(30)被固定在一个可拆卸的方式在所述上部件(20)通过定心和固定的装置(50，52，54)，所述下部件(30)和较高(20)限定一壳体准备以接收所述turbopropeller(100)，和-一个悬架(40)用于以携带所述turbopropeller(100)。 | CA 02457289 2004-02-18CLAIMS1.Supporting structure (10) for a turboprop (100) provided with a front part (102) comprising a fan (102a), a central part (104) and a rear part (106), intended to be mounted, in a longitudinal direction (Ox), under and / or at the front of the wing of an airplane, said wing being equipped with a frame (110), characterized in that it comprises : - an upper part (20) intended to be mounted integrally with the frame (110) of said wing, open downwards, and comprising a front arch (22), on which said front part (102) of the turboprop is intended to be suspended, a rear arch (24), and longitudinal beams (26) arranged at least between said front arch (22) and said rear arch (24) and able to extend to the frame of said wing, said longitudinal beams (26) interconnecting said front arch (22) and said rear arch (24) and being intended to be fixed to the frame (110) of said wing; - a removable lower part (30), open upwards, comprising at least two lower arches (32a, 32b, 32c, 32d) and side members (34) extending in the longitudinal direction and interconnecting said lower arches ( 32a, 32b, 32c, 32d); said lower part (30) being fixed in a removable manner on the upper part (20) by centering and fixing means (50, 52, 54), said lower (30) and upper (20) parts delimiting a housing suitable for receiving said turboprop (100), and- a suspension (40) intended to support said turboprop (100). | B64D27/12
2838 | US20100275578A1 | 冷却交换器管道 | 2010-06-22 | 未缴年费 | Raytheon Technologies Corporation | 一种用于在操作设备中使用热交换系统的方法，其中工作流体用于提供其选定的操作，包括用于飞机涡轮风扇发动机设备的润滑系统，该热交换系统用于提供空气和工作流体热交换，以在操作设备产生的气流中以选择性可变的速率冷却工作流体。 在受控气流管道系统中设置热交换器芯，所述受控气流管道系统在其通向那些气流的入口处开口，并且其出口端在那些气流的下游开口。 | 1. A method for cooling lubricating oil, provided in a turbofan engine lubrication system for lubricating moving components, at selectively variable rates in airstreams provided by the fan of the turbofan engine occurring during operation of the turbofan engine by using a heat exchanger, located in a cooling duct extending through at least a portion of a stream structure that is positioned adjacent the engine duct wall in the airstreams occurring on the stream side of the engine fan duct wall, for providing air and lubricating oil heat exchanges to so provide air cooling of the lubricating oil, the cooling duct having a duct entrance opening to the fan airstreams of the turbofan engine on the opening of a moveable entrance flap from the duct entrance to result in portions of the airstreams being forced into this duct during at least some of the operations of the turbofan engine, and further comprising a moveable exit flap to at least in part cover a portion of an exit opening of the cooling duct having an end located about at or outside the end of the fan duct nozzle the cooling duct, the method comprising : forcing lubricating oil to lubricate moving parts and to also pass through the heat exchanger having a core with a plurality of passageway structures therein about which air can flow with the passageway structures being connected to an input conduit at one end thereof and connected to an output conduit at an opposite end thereof to enable providing the lubricating oil to, and removal from, interiors of the passageway structures through interiors of the input and output conduits, andopening the entrance flap to uncover a portion of the entrance opening to thereby admit a portion of the fan airstream to the cooling duct andopening the exit flap to uncover a portion of the exit opening that is smaller than the uncovered portion of the entrance opening. | F02K99/00
2839 | US8162609B1 | 涡轮翼型件，其形成为单件但具有多种材料 | 2011-11-11 | 未缴年费 | Florida Turbine Technologies, Inc. | 一种气冷涡轮翼型，包括由金属印刷工艺形成的多通道蛇形流冷却回路，其中叶片可由不同材料印刷成单件叶片。 叶片包括多通道蛇形冷却回路，其中通道包括垂直于翼型壁形成的肋和销翅。 为了控制叶片的金属温度，内弦向延伸肋、肋和F[销翅和外翼型壁称为一体件，但都用不同的材料印刷。可以形成沿压力侧壁然后沿吸力侧壁流动并使用低流量冷却量的七通道蛇形流动冷却回路。 | 1. An air cooled turbine airfoil comprising : a leading edge and a trailing edge; a pressure side wall and a suction side wall extending between the leading and trailing edges; a multiple pass serpentine flow cooling circuit extending along a side wall of the airfoil; a plurality of pin fins extending across each of the channels of the multiple pass serpentine flow cooling circuit; and, the pin fins are perpendicular to a surface of the airfoil wall. | B63H1/26
2840 | FR2966200A1 | 用于无轴承结构的气体涡轮机例如turbomotor，在间-涡轮区，其是位于高压力之间的空间中涡轮例如飞机和低压力的涡轮，具有壳体容纳支撑的轨道的轴的轴承 | 2010-10-13 | 放弃 | Turbomeca | 本发明提出了一种体系结构的气体涡轮机使它可能以无本身从所存在的级间-涡轮机靠近所述燃烧腔，与该意图，本发明设想以形成一连接间-树的下游从所述低压力的涡轮BP。这样的一种体系结构的气体涡轮机无级间-涡轮机的一个空间中(e0)之间是位于一涡轮高压力的HP(16)和BP(20)束它，所述涡轮HP(16)包括一个盘(160)组装在一个树HP(17)准备以驱动一压缩机上游(12)和BP(20)束它还包括一个盘(201)组装在一个树BP(21)准备以提供动力，该树是同轴沿一中心轴线(X‘X)，上游的下游，该树HP(17)和BP(21)之前保持轴向分别通过轴承被(R3，R1和后(R4，R2，R(21)，R(22)贴靠在元件的结构。一种单连接的定心为进行下游从所述BP(20)之间的所述树HP涡轮机(17)和BP(21)通过一后阶段(5)，树HP的一个端部(17a上形成一)和一个部分树的BP(21)构成一个壁的外部介质(210)和在其上组装所述后轴承(R4)所述树的HP(17)。 | 3.Gas turbine architecture according to claim 1, in which the LP shaft portion (210) is produced by securing a complementary part. | F02C7/06
2841 | US20120091270A1 | 飞机构型 | 2011-04-25 | 未缴年费 | The Boeing Company | 一种飞行器构造，其可降低从飞行中的飞行器朝向地面的咆哮的喷气排气噪声、红外辐射、音爆或其组合的水平。 飞机的短舱安装在比机翼更高的飞机上，基本上垂直的稳定器在最外面的发动机外侧。 对于每个机舱，提供噪声转移装置，例如，在核心喷嘴处的主V形、在风扇喷嘴处的副V形、部分旁通混合器、长管道全流混合器或其组合，以提供从较低频率到较高频率的喷射排气噪声的频谱分布的转移。 可变几何形状的人字形可用于增加沉浸感，以恰好在飞机飞行剖面的噪声受限部分期间提供这样的偏移。 飞机气动结构表面起到隔音屏障的作用，可以更有效地阻挡或改变频率偏移的噪声，使其远离社区。 | 1. A non-blended wing body aircraft comprising : a tubular fuselage; two wings with two wing strakes mounted to the tubular fuselage, the wings and strakes in a substantially delta wing configuration and each including a leading edge and a top surface, the wings each including a trailing edge; a plurality of nacelles mounted to the fuselage and having a leading end, a top, a bottom, and a longitudinal axis, each nacelle including a turbofan engine, a fan nozzle having a diameter, and a core nozzle, wherein each nacelle is completely and directly above the respective wing, strake, or a combination thereof; a substantially vertical stabilizer mounted on each wing outboard of each respective outermost nacelle at a mounting location; a split aft deck including a trailing edge and a multi-element upwardly rotatable pitch control surface including a trailing edge at the trailing edge of the deck, andnoise shifting means associated with the core nozzle, the fan nozzle, or a combination thereof, of each nacelle, wherein the mounting location of each substantially vertical stabilizer to the respective wing is lower than the bottom of the respective outermost nacelle and each substantially vertical stabilizer extends at least as high as the top of the respective outermost nacelle, wherein the leading edge of each strake or wing, as applicable, extends forward of the respective nacelle leading end along the longitudinal axis of that nacelle at least a distance as great as the distance from the top surface of the respective wing to the top of the respective nacelle, wherein the trailing edge of the aft deck extends aft of the respective nacelle fan nozzle along the longitudinal axis of that nacelle at least a distance as great as the distance from the top surface of the respective wing to the top of the respective nacelle, wherein the fuselage extends between the nacelles and there is no central vertical stabilizer between the nacelles. | B64C1/40
2842 | US8157530B2 | 锁定子组件，用于关闭插入涡轮机的周向槽中的叶片环的第一和最后一个之间的剩余间隙，以及相应的涡轮机 | 2006-12-27 | 未缴年费 | Siemens Aktiengesellschaft | 提供了一种封闭组件。 封闭组件封闭插入涡轮机械的周向槽中的叶片环的第一叶片和最后叶片之间剩余的间隙，该组件包括至少两个横向部件和至少一个固定元件，所述至少两个横向部件中的至少一个可以钩到在周向槽中形成底切的突起上，所述至少一个固定元件固定所述部件不从周向槽脱离。 为了提供特别可靠的封闭组件，固定元件构造成销，以非正配合方式连接封闭组件的各部分。 | 1. A locking sub-assembly for closing a remaining gap between a first blade and a last blade of a blade ring inserted in a circumferential groove of a turbomachine, comprising : a plurality of side pieces wherein at least one of the side pieces is interlockable with a projection which forms an undercut of the circumferential groove; anda pin-like locking element which secures the side pieces against disengaging from the circumferential groove and which releasablv interconnects the side pieces wherein each side piece is interconnected with an intermediate piece arranged between the side pieces, via a dovetail guide in each case, wherein the dovetail guide is arranged on the side pieces such that during a radial insertion of the last side piece, the elements of the dovetail guide intermesh, wherein each side piece is secured with the intermediate piece via one of two pin-like locking elements in each case. | B64C11/04
2843 | US8157533B2 | 具有可变气动外形风力涡轮机叶片 | 2005-10-17 | 未缴年费 | Vestas Wind Systems A/S | 提供了一种风力涡轮机叶片，其包括主动弹性构件，所述主动弹性构件布置成可接近风力涡轮机叶片的表面。 主动弹性构件可从第一形状变形为第二形状，并且具有第一形状的主动弹性构件的翼型的升力系数大于具有第二形状的主动弹性构件的翼型的升力系数。 此外，提供了包括这种风力涡轮机叶片的风力涡轮机和操作包括这种风力涡轮机叶片的风力涡轮机的方法。 | 1. A wind turbine blade comprising : a suction side and a pressure side, the sides being connected at a leading edge and a trailing edge, andan active elastic member arranged with access to the surface of the wind turbine blade, wherein the active elastic member is deformable from a first shape to a second shape, and the maximum lift coefficient, CL, max1, of an airfoil with the active elastic member in the first shape is larger than the maximum lift coefficient, CL, max2, of the airfoil with the active elastic member in the second shape, andwherein said active elastic member is arranged so that the thickness of the blade changes upon deformation of the active elastic member in such a manner that the camber line is shifted. | B63H1/26
2844 | FR2965850A1 | 安全和飞机的连接的装置设有具有这样的一种安全的连接的装置 | 2010-10-11 | 放弃 | Airbus Operations Sas | 所述本发明涉及一种装置的安全的一第一的连接体(4)到一个第二体(5)。第一(38)和第二(30)传送的管状部分通过一气体被绑定装置的所述振动(26)，在至少一个给定的阈值下的努力，它包括在至少两个室的压力(27; 28)填充由一种液体的压力下，所述两个室的压力(27，28)之间的是相互依赖的所述上述第一的管状部分(38)和所述第二的管状部分(30)。所述两个室的压力(27，28)。被分离，通过在至少一个活塞(29)相互依赖的所述其它(30)所述第一之间的管状部分(38)。和所述第二的管状部分(30)。使用在特定的以固定的一涡轮发动机在一个chechmate一个飞机的固定。 | CLAIMS1.Safety connection device from a first body (4) to a second body (5) comprising : - a first element (20) having a connecting end adapted to be linked to said first body (4), a connecting end adapted to be linked to said second body (5); - a second element (31) having a connecting end adapted to be connected to said first body (4), a connecting end adapted to be connected to said second body (5); characterized in that the first (20) and second (31) elements of the connecting device are linked together by a fluidic means for transferring vibrations (26) transmitted by the connections to the first (4) and second (5) body, at least below a determined force threshold, said fluidic vibration transfer means (26) comprising at least two pressure chambers (27, 28) filled with a pressurized liquid, separated by at least one piston (29) integral with the first (20) or the second (31) element, the fluidic vibration transfer means (26) being connected by pipes (48, 50) remotely to a filtering device vibrations (52 - 56) comprising a distributor (52) with two chambers, connected to said pipes (48, 50) and separated by a distribution piston (55) subjected to the vibration filtering action of at least one reserve (56) of a gas under determined pressure. | F01D25/04
2845 | FR2965858A1 | 用于阻尼径向振动挤压膜阻尼器在例如涡轮喷气发动机发动机的曲轴，例如直升飞机的，具有流体通道形成环形和外空间之间，分别闭合和打开后和前中段的位置 | 2010-10-07 | 放弃 | Turbomeca | 本发明涉及一种冲击吸收器与液体膜压缩，包括在至少一个流体通道之间的环形空间(21，21‘)接收液膜，和一个空间(23，23’)分离从这一个通过一第一环密封件(9，9‘)。所述环形空间之间的所述流体通道(21，21′)和空间它(23，23′)相邻的与一前表面(13，13‘)的第一段(9，9′)是封闭在所述后的第一位置段(9，9‘)，在环形空间的方向(21，21’)，但保持打开在该位置前第一段(9，9‘)，在空间的方向(23，23’)，在这样的一种方式是第一段(9，9‘)功能等的非-回阀，允许一种液体膜的漏-流动时，该一个具有一个压力较高比空间(23，23‘)，但防止液体膜中的空气itaspiration当该一个具有一压力下比空间(23，23‘)。 | CLAIMS1.Liquid film compression damper comprising : a housing (5.5 ') having a substantially cylindrical interior surface (39.39'); a ring (4, 4a, 4 ') with a substantially cylindrical outer surface (6.6') opposed to said inner surface (39.39 ') of the housing (5.5'); and a first and a second sealing segment (9, 10; 9 ', 10') respectively housed in a first and a second annular groove (7, 8; 7 ', 8') formed in the outer surface (6, 6 ') of the ring (4, 4a, 4') with radial play, and each having an outer surface (11, 12; 11 ', 12') in contact with the interior surface (39, 39 ') of the housing (5, 5'), a front face (13, 14; 13 ', 14') and a rear face (15, 16; 15 ', 16), the rear face (15.15') of the first segment (9.9 ') facing the front face (14.14') of the second segment (10.10 '), so as to delimit an annular space (21.2Γ) for a liquid film, and the first segment (9.9 ') being axially movable between a front position, with the front face (13.13') of the first segment (9.9 ') in abutment against a front stop, and a rear position, with the rear face (15, 15 ') of the first segment (9, 9') in abutment against a rear stop; and at least one fluid passage between said annular space (21, 2Γ) and a space (23, 23 ') adjacent to said front face (13, 13') of the first segment (9, 9 '); characterized in that the fluid passage between said annular space (21, 2Γ) and the space (23, 23 ') adjacent to said front face (13, 13') of the first segment (9, 9 ') is closed in the rear position of the first segment (9.9 '), but remains open in the front position of the first segment (9.9'). | F02C7/00
2846 | DE102010047971A1 | 主发动机的启动与所述帮助一种飞机的-侧空气的空调系统 | 2010-10-08 | 驳回 | Airbus Operations Gmbh | 一种飞机是提供一种空气中的空调系统。该系统包括在至少一个空气循环的空气-空调包与一压缩机包括一排放空气出口和有一种压缩-空气的线连接到所述泄放空气连接，该压缩-空气的线被连接到一个起动涡轮机用于一主发动机。与所使用的一空气的空气从一压缩机的空调包它是没有必要到开关关闭该空气的空调包; 泄放空气去除从所述辅助动力单元变得过时; 并且，由于存在是没有不必要的排出压缩的空气从一排放空气系统，噪音污染在所述地面被降低。 | Cooling System (2) For an aircraft (50) Comprising at least one based on an air circulation process air conditioning unit (4) With a compressor (6) And connected to the compressor compressed air line (17) characterizedThat the compressed air line (15) With a starter turbine (14) For an engine (12) Is connectable. | F02C7/27
2847 | DE102010048148A1 | 密封装置，用于使用在E。G。的飞机气体涡轮发动机，具有用于密封的腔室之间的间隙的转子密封元件和设置在转子; 其中周边密封元件的表面上部分地形成在螺旋形状 | 2010-10-11 | 驳回 | Mtu Aero Engines Gmbh | 本发明涉及一种密封装置，用于例如用于涡轮机，在特定gasoder蒸汽涡轮机或泵，在其一个转子密封元件(2)是预期的。该转子密封元件(2)作为用于密封一个间隙(13)，其中一个转子(11)和一个定子之间为形成，和是螺旋-形训练。 | 1. Poetry Arrangement (1) with two Areas (G 1, [R]2), a Stator (30; 10), a Rotor (11), which is relative to the Stator swivelling, whereby between the Rotor (11) and the Stator a Gap (13) between the two Areas (G 1, [R]2) is trained, and marked by a Rotor Sealing Element (2) for Sealing this Gap (13), which at the Rotor (11) is arranged, by the fact that an Extent Range of the Rotor Sealing Element (2) is at least partly screw-shaped trained. | F01D11/00
2848 | JP2005194914A | 密封结构和涡轮喷嘴 | 2004-01-05 | 期限届满 | Ishikawajima Harima Heavy Ind | 要解决的问题 : 以降低的压力变化在所述圆周方向的一热气体在所述喷嘴\/转子中间区域和所述转子\/喷嘴的中间区域在一个发动机使用的流通道19在一个密封结构用于一个涡轮一个燃气涡轮发动机中这样的作为一个飞机发动机和一个涡轮喷嘴，其是一个的所述所述涡轮的部件。溶液 : 该座椅结构包括所述相同的量后的谷部69作为固定叶片27形成在一个所述圆周方向中在相等的间隔内带31和位于所述后边缘附近的所述的后侧2a所对应的静止叶片7aT的27，后安装部件71所述相同的量作为所述固定叶片27形成于连接所述的谷部69相邻，以所述内带31，前所述相同的谷部75量作为所述的固定叶片27形成在所述内带31在等于在所述圆周方向间隔和位于所述前边缘附近的所述的前侧2a7a一个的所述固定叶片27，和前安装部件77所述相同的量作为所述固定叶片27形成于连接所述谷部75相邻于该内带31。 | A seal structure for use in a turbine of a gas turbine engine, the seal structure suppressing the ingress of high-temperature gas from an annular engine flow path of the gas turbine engine to an engine axial center side, the seal structure comprising : Formed at equal intervals in the circumferential direction on an annular innerband or an annular rear rim seal disposed on an inner side of the innerband in a turbine nozzle, which is one of the turbine components, and positioned near a rear side of a trailing edge of a corresponding vane in the turbine nozzle; The same number of valley parts as the vanes of the turbine nozzle being respectively configured to be recessed in the engine radial direction, formed so as to connect the valley parts adjacent to the innerband or the rear rim seal, and positioned in the vicinity of the rear side of a center between adjacent vanes of the turbine nozzle, The same number of mounting parts as the stator blades in the turbine nozzle. | F01D9/02
2849 | US20070089411A1 | 增压空气冷却系统和方法 | 2005-10-24 | 未缴年费 | Hobart Brothers Company | 根据一个实施例，本发明涉及一种向飞行器供电的地面电源单元。 地面动力单元可以包括耦合到柴油活塞发动机的发电机。 一个涡轮增压器可以预压缩由柴油发动机消耗的空气，一个增压空气冷却器可以在该空气被引入柴油发动机之前冷却该空气。 增压空气冷却器可以以一次空气流设置在柴油发动机的上游。 有利的是，将空气吸入未首先经过发动机的增压空气冷却器可降低地面动力单元的工作温度。 | 1. An apparatus, comprising : a generator; an engine mechanically coupled to the generator and having an air intake, wherein the engine is placed in a primary air flow path; an air compressor having an intake and a discharge, wherein the air compressor is configured to receive air through the intake, compress the air, and output a pre-compressed air flow through the discharge; and a charge air cooler having a charge air cooler intake coupled in fluid communication with the discharge of the air compressor and a charge air cooler discharge coupled in fluid communication with the air intake of the engine, wherein the charge air cooler is configured to exchange heat between the pre-compressed air flow and the primary air flow path, and wherein the charge air cooler is positioned upstream from the engine in the primary air flow path. | F02B33/00
2850 | DE102010041786A1 | 组分I。e。移动叶片，用于热气体的环境E的路径。g。利用飞机气体涡轮用于吸入和压缩的空气，具有用于供给保护气体内通道附近，以层\/层系统或层\/层系统的内部 | 2010-09-30 | 驳回 | Siemens Aktiengesellschaft | 本发明涉及一种燃气涡轮机的结构单元，用于一热气体环境中的一个气体涡轮机(hgp)(gt)，在特定的喷射桶，具有一个基础工程部(bb)综合在至少一个部分，它在至少部分地由一个碳碳组，其中在所述基础工程部的至少一个表面(sf)(bb)是提供该段与在至少一个层或一个层系统，其中所述气体涡轮机的结构单元具有在至少一个内所述基础工程中通道(ic)部(prog)(bb)用于所述的一种惰性的气体供应到所述层\/该层系统附近或在该层\/该层系统内 | 1. Gas turbine component for a hot gas environment (HGP) a hot gas path of a gas turbine (GT), with the intermediate, to a base component (BB) comprising at least a portion, at least partially of a material, heat under the operating temperature of the environment (HGP) is flammable, wherein a surface (SF) of the base member (BB) for at least this portion is provided with at least one outer layer or a layer system, wherein , wherein the gas turbine component and an inner channel (IC) within the base member (BB) for supplying an inert gas (PROG) layer to layer/the back or back into the layer/the layer has. | F01D5/18
2851 | DE102010060944B3 | heatdamming衬用于一飞行气体涡轮机 | 2010-12-01 | 未缴年费 | Rolls-Royce Deutschland Ltd & Co Kg | 所述热-绝缘涂层(9)具有一个陶瓷热-绝缘层(19)连接在下一涂层(17)与一个底座连接。一个三-维金属中间层(18)与空心空间是设计为蜂窝结构之间包括杆(20)。所述陶瓷热-绝缘层是所述中间层，直至一个平面上喷涂transgressing所述自由端部的所述杆。 | 1. Heat insulating lining for a turbine engine, which is connected to a substrate in an adhesive layer ( 17 ) abrasive mounted ( 19 ) comprises, in particular for a rotor blade ring ( 7 ) ring segments surrounding an aircraft gas turbine ( 8 ), characterized by a metallic bond coat ( 17 ) constructed by Lasercusing or laser sintering, and honeycomb structure between ridges ( 20 ) enclosed cavities ( 21 ) formed, three-dimensional metallic interlayer ( 18 ), to which the abrasive ( 19 ) to a level exceeding the free ends of the fins is extruded, wherein the lands ( 20 ) are formed on both sides and thermal insulation undercuttings ( 19 ) in the webs ( 20 ) enclosed spaces ( 21 ) positively anchored. | F01D11/12
2852 | CA2573658A1 | 压缩-空气产生系统 | 2005-08-10 | 权利终止 | Airbus Deutschland Gmbh | 一系统包括H2\/o2蒸汽发生器(2)用于产生过热蒸汽，其是或者直接输送到一气体涡轮(8)，以使它以一旋转速度，其是足够的到结果在一个压缩-空气比在所述气体涡轮机，其允许操作所述气体的涡轮与一个燃料，或其过热蒸汽被输送到一个压缩-空气发生器(4)用于产生压缩-空气，其中所述产生的压缩-空气被输送到一个压缩-空气系统(7)，用于实施例的一种飞机，或为使用用于启动一个气体涡轮机或用于其它压缩-空气系统。 | 8 CLAIMS 1. A system comprising a steam generator for generating steam that is fed into a gas turbine so as to bring said gas turbine to a sufficiently high rotary speed before the pressure rate in the gas turbine is sufficient for operating the gas turbine by means of a fuel. | F02C7/27
2853 | GB201202790D0 | 一种飞行器推进系统 | 2012-02-20 | 申请终止 | Rolls Royce Plc | 一种飞行器推进系统(100)具有一发动机组件(110)具有一个旋转的轴线(124)，一风扇组件(120)可操作地连接到所述发动机组件(110)和包括一种多个风扇的叶片(122)设置沿周向围绕所述机舱的旋转轴线(124)和一个单片组件(130)，其周向包围所述风扇组件(120)。所述推进系统(100)具有一风扇组件的外直径的比(128)，以在机舱总成的外直径(138)的至少0.87。作为一种结果，所述推进系统(100)提供了用于一明显较大的风扇组件的外直径(128)用于一给定的发动机舱组件的外直径(138)比一个传统的现有技术的涡轮风扇发动机，从而增加所述特定的功率输出或所述旁路比的所述推进系统(100)，其将结果在无一种改进的推进效率增加在机舱的阻力。 | 无
2854 | US8147196B2 | 具有柔顺外壁的涡轮翼型 | 2009-05-05 | 未缴年费 | Siemens Energy, Inc. | 本发明公开了一种可用于涡轮发动机中的涡轮翼型件，该涡轮翼型件具有冷却系统和柔顺的双壁构造，该双壁构造被配置成能够在内层和外层之间实现热膨胀，同时消除外层中的应力形成。 柔顺的双壁配置可以由由支撑结构隔开的内层和外层形成的双壁形成。 所述外层可以是柔顺层，所述柔顺层被配置成使得所述外层可以热膨胀，从而减小所述外层内的应力。 外层可以由配置成热膨胀的非平面表面形成。 在另一个实施例中，外层可以是平面的，并且包括多个狭槽，使得能够在与外层对准的方向上不受限制地热膨胀。 | 1. A turbine component, comprising : a dual wall is formed from an outer layer and an inner layer separated from the outer layer by a support structure that allows the outer and inner layers to move relative to each other thereby reducing the buildup of stress between the layers; wherein the outer layer is formed from a compliant layer configured to distort during thermally expansion. | B63H1/14
2855 | EP1496302A2 | 故障容错无源润滑系统 | 2004-04-29 | 期限届满 | United Technologies Corporation | 一个用于一个飞机涡轮发动机的辅助润滑系统包括一个储存器32的润滑剂50和一个文丘里管42以吸入润滑剂出的所述储存器和直接一润滑油雾在一轴承24或其它部件需要润滑。所述文丘里管42被直接连接到一动力的流体源，如加压空气提取从一个发动机流路10，并被连续驱动由所述的动力流体。该辅助系统容纳一个故障或故障的所述主，高压力润滑系统。该辅助系统工作在正常条件下，当所述主系统是完全功能。如果所述主系统发生故障时，该辅助系统继续以用于一个有限的操作时间，直到该润滑剂在所述储存器被耗尽，以提供一润滑剂雾到所述部件被润滑。所述有限-持续时间的润滑剂供给允许所述的飞机乘务员时间以进行所需的动作，以保护所述飞机和其乘客。 | A lubrication system for a component requiring lubrication during normal and abnormal operating modes, comprising : a reservoir (32) for receiving lubricant during the normal operating mode and for confining a reserve quantity of the lubricant; andan aspirator (42) communicating with the reserve quantity, the aspirator (42) being directly and continuously driven by a pressurized fluid during both modes of operation. | F16N29/00
2856 | RU114527U1 | 所述的装置，用于预测技术状态[mezhrotornogo]飞机的承载气体-涡轮机引擎在所述操作 | 2011-12-06 | 未缴年费 | общество с ограниченной ответственностью научно-производственный центр вертикаль | 有用的模型是该技术的状态下所述振动检测所述[mezhrotornykh]([mezhvalnykh])的飞机气体-涡轮机的减摩轴承在所述的发动机操作。所述技术结果，向下，以达到的，它是针对有用的模型，所述的真实性中出现的增加所述所述的状态的前兆[mezhrotornogo]轴承和增加在该操作中所述飞机的飞行安全。所述的装置，用于预测技术状态[mezhrotornogo]飞机气体-涡轮机操作之前发动机的轴承包含振动拾取器; 所述电子装置，所述指示符，所述座舱之前建立，和电子装置被提供用于为了所述的计算器所述光谱装置的振动的过程的VSV的快速傅里叶变换([])，与所述连接下他的输出弗莱施-存储器，所述的调谐数据块，其包含 : 所述值的所述的所述旋转频率，振动速度的振幅用于所述转子的高压力([rvd])，隔板的[mezhrotornogo]的轴承，用于所述转子的振动速度的振幅低压力([rnd])，所述边界的隔板的振动速度，所述的系数[krnd]，[krvd]，所述的基础上确定所述不同类型的几何尺寸的轴承用于计算该隔板的所述的旋转频率; 该连接下其输出通过入口下列块 : 该单元所识别的所述的频率的所述所述转子的旋转([ichv])的高压力([rvd])之前，所述光谱测量的振动与所述计算过程所述的FP[Vd的频率]的值[rasch]。±ΔF和用于为了所述计算的振动速度的比较值; 该单元所识别的所述的频率的所述的旋转([ichv])的所述隔板[mezhrotornogo]前轴承所述所测量的振动光谱的过程fcen所述的频率与所述计算的值。[rasch]。±ΔF和所述的振动速度的用于为了比较该计算值; 该单元所识别的所述的频率的所述旋转([ichv])的所述转子的低压力([rnd])所述测量的所述频谱之前振动过程与所述计算的识别值的所述的频率F[rnd][rasch]。±ΔF和用于为了所述计算的振动速度的比较值; 所述比较器的所述隔板的所述的振动速度的实际值用于为了所述边界的电平所述的振动速度的隔板; 该单元计算的所述识别的所述的旋转频率F[rnd所述转子的低压力的[rnd]]该测试之前的状态下，关于所述算法 : F[rasch]。[rnd]=(F[F]。[SEP]-[krvd]×F[F]。[rvd])\/[krnd]，连接用于为了的用于为了所述的输出的两个入口第一的输出所述转子的所述单元[ichv][rvd]的隔板之前，所述的识别频率f[fakt]。[rvd]，F[fakt]。[SEP]。在这种情况下，振动拾取它是建立它所述电子装置，放置发动机块上，所述的输出振动拾取器被连接用于串联连接的所述的缘故，通过该计算器的光谱[VSV]，由该单元的[ichv]转子[rvd]所述测量的所述频谱之前振动过程与所述计算值的所述的FP[Vd的频率][rasch]。±ΔF，和所述比较的用于为了所述的振动速度V的计算值[rvd]。[fakt]。所述calc的≥V[rvd]。，通过连接第二上的输出超过所述的振动速度的V[rvd]。calc。以第一正常扩展开关([R]1)，其连接所述输出的块[VSV]与所述入口的所述单元[ichv]所述的隔板[mezhrotornogo]轴承的所述测量的所述频谱之前振动过程与所述计算值所述的频率的fcen。[rasch]。±ΔF，和所述比较的用于为了所述的振动速度V的计算值[SEP]。[fakt]。≥V[calc的rvd]。，其第二V的输出在计算振动速度超过所述的[rvd]。calc。与第二正常是连接扩展开关([R]2)，其连接所述单元的输出[VSV]与所述入口[转子的ichv][rnd]所述测量的所述频谱之前振动过程与所述频率所计算的识别值F[rnd的]的[rasch]。±ΔF和振动速度的用于为了比较的所述的V[rnd]的计算值[fakt]。≥V[calc的rnd]。，所述转子的所述单元的输出[ichv][rnd]在超过calc的振动速度的-V[rnd]。正常是连接下第三延伸的开关([R]3)，通过该连接所述的隔板的所述单元[ichv][mezhrotornogo]轴承第三上输出所述隔板与所述入口的实际振动速度的所述比较器的实际振动速度的分离器，用于为了所述隔板的振动速度的所述边界的电平，V[F]。[SEP]≥V[SEP]。[DOP]，其输出是与第四正常连接的扩展开关([R]4)，其连接所述的车载电源与所述指示器 : “危险的振动[mezhrotornogo]轴承”(O[V]MRP)，和电子装置，它是连接下所述车载功率源通过该开关紧固件中的压力“控制”所述座舱相对于所述主频率的所述转子的旋转[rvd]。1[P]。[F]。，4的图。 | 1. The Device for predicting the technical state of the mezhrotornogo bearing of aircraft gas-turbine engine in the operation, which contains vibration pickup and electronic device, which is characterized by the fact that is used the indicator, established into the cockpit, and electronic device is supplied with the calculator of the spectrum of vibration process by means of fast Fourier transform (VSV), with the connected to his output Flesch- memory, by the block of tuning data, that contains the values of the frequencies of the rotation, amplitude of vibrational velocities for the rotor of high pressure (РВД), separator of mezhrotornogo bearing, amplitude of vibrational velocity for the rotor of low pressure (РНД), the boundary vibrational velocity of separator, coefficients K [rnd], To [rvd], determined on the basis of the geometric dimensions of different types of bearings for calculating the frequency of the rotation of separator; the connected to its outputs by entrances following blocks : the unit of the identification of the frequency of the rotation (ИЧВ) of the rotor of high pressure (РВД) in the spectrum of the measured vibration process with the computed value of the frequencies F [of rvd.] [the calculation] of ±Δf and comparison of vibrational velocity with the computed value; the unit of the identification of the frequency of the rotation (ИЧВ) of the separator of mezhrotornogo bearing in the spectrum of the measured vibration process with the computed value of the frequencies F [of sep. the calculation] of ±Δf and comparison of vibrational velocity with the computed value; the unit of the identification of the frequency of the rotation (ИЧВ) of the rotor of low pressure (РНД) in the spectrum of the measured vibration process with the calculated identified value of the frequency F [of rnd. the calculation] of ±Δf and comparison of vibrational velocity with the computed value; the comparator of the actual value of the vibrational velocity of separator with the boundary level of the vibrational velocity of separator; the unit of calculating the identified frequency of the rotation R [of rnd] of the rotor of low pressure RND in the test regime according to the algorithm : F [of rnd. calculation] = (F [f. sep] - K [of rvd]·F [f. rvd]) /K [rnd], the connected with two entrances with the outputs of the first outputs of the units ICHV of the rotor RVD of separator in the identified frequencies F [fact. rvd]; F [fact. sep.]; in this case vibration pickup it is build it the electronic device, placed on engine block, the output of vibration pickup is connected with series-connected by the calculator of spectrum VSV, by the unit of the identification of the frequency of the rotation ICHV of rotor RVD in the spectrum of the measured vibration process with the computed value of the frequencies F [of rvd. the calculation] of ±Δf and comparison of vibrational velocity with the computed value Of V [rvd. fact.] ≥V [of rvd. by calc.], connected second output on exceeding of the vibrational velocity Of V [rvd. calculation] to the first normally extended switch (R1), which connects the output of block VSV with the entrance of the unit of the identification of the frequency of the rotation of the separator of mezhrotornogo bearing in the spectrum of the measured vibration process with the computed value of the frequencies F [of sep. the calculation] of ±Δf and comparison of vibrational velocity with the computed value Of V [sep. fact.] ≥V [of rvd. calculation], second output of which on exceeding of the calculated vibrational velocity Of V [rvd. calculation] it is connected with the second normally extended switch (R2), which connects output VSV with the entrance of the unit of the identification of the frequency of the rotation of rotor RND in the spectrum of the measured vibration process with the calculated identified value of the frequencies F [of rnd. the calculation] of ±Δf and comparison of vibrational velocity with the computed value Of V [rnd. fact.] ≥V [of rnd. calculation], the output of the unit ICHV of rotor RND on exceeding of vibrational velocity - V [rnd. calculation] is connected to the third normally extended switch (R3), which connects the unit ICHV of the separator of mezhrotornogo bearing by the third output on the actual vibrational velocity of separator with the entrance of the comparator of the actual vibrational velocity of separator with the boundary level of the vibrational velocity of separator, V [f. sep.] ≥V [of sep.dop.], whose output is connected with the fourth normally extended switch (R4), which connects the onboard power source with the indicator : “dangerous vibrations of mezhrotornogo bearing (OV MRP)”, and electronic device it is connected to the onboard power source through the switch fastener pressure “Control” in the cockpit at the master frequency of rotation RVD. | G01M3/04
2857 | FR2958621A1 | nonducted螺旋桨用于涡轮发动机。 | 2010-04-09 | 放弃 | Snecma | 一个unducted可变-节距的叶片包括罗茨风机从外侧接合在各自的径向壳体的一环形转子元件和导向以通过对围绕它们各自的轴线转动的滚动轴承，其是进行一个的由一环形段的一圆柱形裙部的所述环形体和安装在一凹槽由一锁紧螺母拧在所述圆柱形skit。所述轴承是覆盖外通过一环包括外狗-离合器齿共-操作与所述壳体内的狗-离合器齿，以保持所述环沿轴向在所述壳体。一个阻挡机构被啮合所述的所述壳体和所述齿的齿之间的所述环防止所述环从转动和防止所述环从轴向从所述壳体被抽出。 | CLAIMS1.Non-faired propeller for a turbomachine, comprising propeller blades mounted for rotation about their axes in radial housings (36) of an annular rotor element (34), each blade comprising a foot (38) with cylindrical body ( 40) engaged from the outside in a radial housing (36) and guided in rotation about its axis in this housing (36) by two rolling bearings (76, 94), characterized in that a first bearing (76) is carried by an annular rim (78) of the radially internal end of the housing, in that the second bearing (94) is carried by an annular segment (54) with cylindrical skirt (56) mounted in a groove (50) of the cylindrical body (40) and by a locking nut (64) screwed onto the cylindrical skirt (56) of the segment and forming a support spacer on the first bearing (76), the second bearing (94) being capped externally by a ring (100) surrounding the cylindrical body (40) of the blade root and having external dog teeth (108) cooperating with internal dog teeth (112) of the housing to retain axially the ring (100) in the housing, and in that locking means (114) are engaged between the dog teeth (112) of the housing and between the dog teeth (108) of the ring (100) to prevent rotation of the ring (100) and its axial withdrawal from the housing. | B64C11/06
2858 | DE102010045697A1 | 用于一涡轮风扇发动机布卢姆混合器 | 2010-09-16 | 撤回 | Rolls-Royce Deutschland Ltd & Co Kg | 一个用于调节可调的用于一涡轮风扇发动机坯混合器一个适合于所述冷却空气流之间的混合比例在所述的-通过通道和热-空气物流在所述核的电流通道，以所述各自的飞行条件，覆盖currentup所述薄-壁，弯曲部(6a，b)所述坯的混合器(6)设置空气导向元件(13)到一个冷却空气的分支组分电流和\/或一种热-空气成分的电流从所述的-通过通道和所述核的电流通道的所述发动机作为以及作为所述空气导向元件(13)分配的空气控制设备(14)到所述引导的所述支化的kaltluftoder热-空气流沿该内表面和\/或所述外表面的所述坯混合器(6)，在顺序以移动其弯曲部(6a，b)由于到所述innenund所述外表面之间的温度差，通过heiund\/或冷却空气成分的电流引起的; 径向向内或向外。 | 1. A turbo fan can be adjusted to adjust a bloom mixer for flight condition adapted to the respective blend ratio of the cold air flow from the bypass duct and the hot air flow from the core flow duct, characterized by an upstream of the thin-walled, corrugated portion ( 6b ) of the bloom mixer ( 6 ) arranged air ( 13 , 22 ) and/or cold partial airflow for diverting a hot air from the bypass duct and the core substream of the engine and the air flow passage ( 13 ; 22 ) associated air control apparatus ( 14 ; 16 , 19 , 23 ) for guiding the cold air or hot air is diverted along the surface and/or the outer surface of the bloom mixer ( 6 ), its corrugated portion ( 6b ) and/or by hot due to the cold air temperature difference caused between the inner and partial flow radially inwardly or outwardly deflect the outer surface. | F02K1/46
2859 | DE102010045851A1 | 涡轮-机E。g。涡轮级的飞机的燃气涡轮发动机，具有壳体用于位移控制单元的壳体部分靠在每个其它和\/或轴承控制单元，用于壳体和转子轴的位移在每个其它 | 2010-09-17 | 驳回 | Mtu Aero Engines Gmbh | 根据本发明一涡轮机的一具有一壳体(1)，其中一个流动通道(3)限定，为一个导向挡板(11，12)被设置，并与一驱动轴(2)，它具有一个设置一个围栏(20)，在该流动通道; 和在所述壳体(1)通过一个固定轴承(100)轴向和径向存储的是，一壳体控制剂(32)。用于在所述的换档点的至少两个轴向可调gehuseteilen(1，1，1，2)的所述壳体(1)在每个其它和\/或一个集成的野营控制剂(130)，为所述固定轴承(100)，用于所述壳体(1)所述的换档和所述驱动轴(2)在每个其它上。 | 1. Turbomachine with a Housing (1), which a Flow Channel (3) defined, into a Guide Baffle (11, 12) is arranged, and marked by a Driveshaft (2), which exhibits an arranged a Playpen (20), in this Flow Channel, and at the Housing (1) by a Fixed Bearing (100) axial and radially stored is, by a Housing Control Agent (32) to the Shift of at least two axially adjustable Shell parts (1, 1, 1, 2) of the Housing (1) against each other and/or a Camp Control Agent integrated into the Fixed Bearing (100) (130; 130 ') for the Shift of the Housing (1) and the Driveshaft (2) against each other. | F02C7/20
2860 | DE102005049938B3 | 用于流体流机E转子。g。泵，具有翼轮廓单元包括凸高度外mantel表面上，轴向中空空间封闭在内部，和开口空间和mantel表面之间的区域中的轮廓单元 | 2005-10-19 | 未缴年费 | Akbayir Zeki | 本发明涉及一种转子(2)用于一种流体-流机为井为装备一个流体-流机一与所述事实，由此所述转子(2)一种气态或一种液体介质中的旋转和在至少一个上其侧表面(4)的轮廓(3)与在至少一个凸收集(19)用于所生产的一个差的压力显示。该转子(2)它是其特征在于，通过该事实 : 所述凸收集(19)等的翼面(3)的一种飞机和所述转子(2)是训练内的一个轴向空腔(6)显示出。为所述转子(2)连接与在至少一个室(12，21)到所述zuoder去除的所述的用于介质，其中所述腔(6)之间和所述外侧表面(4)所述的范围内的所述的翼面(3)在至少一个压下开口(5)是预期的。一种这样的转子(2)在不同的壳体训练(7)形成一流体-流机，其是可用作为泵，压缩机; 压缩机，鼓风机，涡轮机，涡轮或作为印刷中和剂。 | rotor fora turbo machine, of in a gaseousor liquidmedium circulatesand at least on one of its lateral surfaces (4) An airfoil(3) Having at least one convex elevation (19), wherein the rotor (2) Inside an axial cavity(6) containsand the rotor (2) Having at least one chamber (12. 21)to increase or transfer ofis connected to the medium, being provided between the cavity (6)and the outer surface (4)in the area of ​​the airfoil(3) At least one passage opening (5) providedis. | F01D5/04
2861 | CA2445828A1 | 机电用于一种使用涡轮喷气发动机的推力换向器，以控制门的运动 | 2003-10-23 | 放弃 | Hispano-Suiza | 该推力换向器具有门的打开和关闭位置之间移动通过一控制千斤顶(12)。一种门控制单元能够基于所述门的一同步放置在变化的负载施加在所述换向器和差在所述负载所述门之间。计算器(5a8a一，5a8aB)计算该基于所计算的时间上变化的衍生物旋转速度和电动电机连接在所述的千斤顶的操作电流。所述电马达是由电子控制单元控制(1a8a，18ab)连接到一个全权限电子计算器(20)。 | CA 02445828 2003-10-23CLAIMS1.Thrust reverser for turbojet, comprising two doors (10a, 10b) each movable between an open position and a closed position of the reverser by means of at least one control cylinder (12), characterized in that that it also includes : - two electric motors (14a, 14b) each driving said at least one actuator for controlling each door; each engine being controlled by an electronic control unit (18a, 18b) connected to a full authority electronic computer (20); and- two means for controlling the movement of each of said doors as a function of set position instructions, said control means making it possible to ensure a synchronized movement of said doors as a function of a possible variation in the forces exerted on the reverser and d 'a possible difference in force between the two doors. | F02K1/76
2862 | BRPI0304675A | 用于涡轮喷气发动机推的逆变器 | 2003-10-23 | 未缴年费 | Hispano Suiza Sa | 用于涡轮喷气发动机推的逆变器。与手动命令的每个箱(28)的一个移动铂(12)的一推逆变器的维护铂是相关联的(30)在至少两个位置之间的是，它可被pivotada : 一第位置; 所述的正常功能，在其所述铂阻碍一个手动命令手动命令的所述的盒，其它是相关联在所述相同的时间，其中一个电命令的该最后一个允许，和0\/0的位置; 所述的维护，其中所述铂中允许一种手动命令手动命令的所述的盒，其中它被相关联在所述相同的时间，其中她阻碍一个电命令的该最后一个。 | 无 | F02K1/76
2863 | CA2444987A1 | 机电用于一种涡轮喷气发动机的推力换向器与永久位置控制 | 2003-10-21 | 放弃 | Hispano Suiza Sa | 该推力换向器具有两个门(10a，10ab)通过一个控制千斤顶打开和关闭位置之间移动。一种电子计算器(20)具有两个路径(20a，2A～B)连接到各自的电子控制单元(1a8a，18aB)。所述路径接收位置该门通过传感器测量的数据从所述控制单元和数据的功能有关的一个状态的每个单元以作为到交换位置数据和每个控制单元状态数据。 | CA 02444987 2003-10-21CLAIMS1.Thrust reverser for a turbojet engine intended to be fixed to an airplane, comprising : two doors (10a, 10b) movable between an open position and a closed position of the reverser, said doors each being controlled by an electronic control unit (18a, 18b); and at least one sensor (40, 42, 43) per door measuring at least one position datum of said door, said at least one sensor of each door being connected to said electronic control unit which controls said door in order to transmit said datum to it position of said door, said electronic control units being interconnected in order to exchange said position data; characterized in that it further comprises a full authority electronic computer (20) comprising two channels (20a, 20b) each connected to the two electronic control units (18a, 18b) in order to receive position data from each of said electronic units. of each of said doors and data on the operating state of each of said electronic boxes, said channels being interconnected in order to exchange said data of positions of said doors and of state of said electronic boxes so that the pilot of the airplane is permanently informed of the position of said doors and of the state of said electronic boxes , even in the event of failure of one of said electronic units and of one of the channels of said full authority electronic computer. | F02K1/56
2864 | CA2638961A1 | 用于气体涡轮发动机发电机具有主直流总线附件交流总线 | 2008-08-20 | 放弃 | Hamilton Sundstrand Corporation; Pratt & Whitney Canada, Inc. | 一个飞机的电气系统包括一发电机，其提供电交流功率，以一种多个相关联的附件具有一个燃气涡轮发动机。所述发生器还提供动力，以一种飞机直流总线在平行于所述供应到所述附件总线。 | 1. An aircraft electrical system comprising : a generator to be driven as part of a gas turbine engine; and said generator supplying electrical AC power to a plurality of accessories associated with the gas turbine engine, and said generator supplying power to an aircraft DC bus in parallel with the supply to said accessories. | B64D41/00
2865 | RU2445199C2 | 涡轮增压机的喷嘴叶片单元的硬化方法由从镍和钴的合金 | 2010-03-25 | 未缴年费 | Obshchestvo S Ogranichennoj Otvetstvennost'ju Proizvodstvennoe Predprijatie Turbinaspetsservis | 领域 : 工艺工程，物质 : 本发明涉及机建筑和气体涡轮机可以被用于提高电机的操作性能的热段部分中的飞机，船舶和动力产生燃气涡轮发动机 : 喷嘴叶片包括喷嘴单元的段由从镍和钴合金。提出的方法包括形成耐火涂层在喷嘴单元的顶部和底部凸缘表面和叶片体和仅施加热-保护的陶瓷层在底部凸缘的外表面和叶片体和在表面过渡区的顶部法兰和叶片体之间。注意，这里是所述上防护层的厚度不同的元件MCM的喷嘴单元从10变化到300根据在补偿MCM的单元元件的温度差。效果 : 提高由于以降低操作性能的显著的热造成的破坏性效果strains.21Cl，2划出，1EX | 1. The Method of strengthening the unit of the nozzle blades of turbomachines from the nickel and cobalt alloys, which includes the forming of refractory coating on the external surfaces of upper and lower the shelf of block and blade foil and putting heatproof ceramic layer, that is characterized by the fact that the heatproof ceramic layer is applied only to the external surfaces of lower shelf and blade foil, and also to the surface of the transition zone between the upper shelf and the blade foil, moreover the thickness of heatproof ceramic layer on different elements of nozzle unit varies from 10 to 300 m from guarantee condition in the process of its operation of the compensation for a difference in temperatures of the elements of block. | B23P6/00
2866 | RU2445488C2 | 飞机的动力设备，其包括出口喷嘴与状后边缘和\/或与形机舱的后边缘，和飞机含有这种植物 | 2007-06-13 | 未缴年费 | Ehrbjus Operas'on (Sas) (Fr) | 领域 : 发动机和泵，物质 : 动力设备包括喷嘴与空气出口限制与后边缘，所述喷嘴的端部包括两个切割-切口其每个的声辐射和其对应到的一个优选的方向被分离与突出部分具有所述限制所述声辐射的可能性。切割-切口是偏移向上相对到中间水平平面。根据所设计的所述其它版本，动力设备包括所述发动机启动该风扇和喷嘴在一个所述上侧和一吊舱另一。机舱包括所述空气流方向中的后边缘在所述出口; 该限制所述空气出口。所述吊舱的端部包括两个切割-切口的每一个的其对应到一个优选的声辐射方向和其与突出部分被分离的限制所述声辐射具有所述可能性。切割-切口是偏移向上相对到中间水平平面。所述含其它明的该组是指以飞机在至少一个上述描述的动力设备。效果 : 发明允许减少所述噪声电平从电源植物在所述的方向所述earth.7Cl，14划出 | 1. The Power plant, which contains, at least, one nozzle (62), which contains the air output, limited by trailing edge (82), that is characterized by the fact that the end part of nozzles (62) contains two cuts (84), each of which corresponds to one preferred direction of acoustic emission and which are divided by protruding parts (86), executed with the possibility of limiting the acoustic emission, in this case the mentioned cuts are displaced upward relative to middle horizontal plane. | F02K1/44
2867 | FR2901321A1 | 进行均化的空气在涡轮喷气发动机的出口下lebruit产生 | 2006-05-18 | 放弃 | Aircelle Sa | 本发明涉及一种均化过程的空气在出口的turboréacteurd‘中的飞行器以减少周围会产生的噪音通过éairexpuls与周围的空气循环和/或喷射(15)的周围配置和/或在出口duturboreactor，其特征在于 : 它包括输送流体dedistribution中的至少一个电路(18，19，20)中无需排水装置和/或射出和出现在出口duturboreactor。本发明还涉及机舱和/或导管实现leditprocéDé均质的。 | 1. Homogenizing method of the air coming out of a jet engine of an aircraft in order to reduce noise generated by the meeting of the surrounding external air with the air expelled by means for circulating and/or ejecting (15, 31) disposed around and/or outlet of the turbojet engine, characterized in that it consists in delivering a fluid into at least a distribution circuit (18, | F02K1/38
2868 | US8137067B2 | 带间断吹扫流的涡轮 | 2008-11-05 | 未缴年费 | General Electric Company | 本发明提供了一种用于涡轮机的叶片附接装置，该叶片附接装置包括围绕涡轮机的轴线旋转的构件，该构件包括分别保持涡轮机喷嘴的前叶片和后叶片的前叶片和后叶片以及靠近涡轮机喷嘴的中心部分的前盘柱和后盘柱，以及保持在前盘柱和前叶片和后叶片之间并联接至中心部分的附接件，使得附接件的一部分中断通过涡轮机的吹扫流。 | 1. A blade attachment apparatus for a turbine, comprising : a member, which rotates about an axis of the turbine, including fore and aft disk posts that retain corresponding fore and aft turbine blades, respectively, fore and aft of a turbine nozzle and a central portion proximate the turbine nozzle; andan attachment retained between the fore disk post and the fore turbine blade and between the aft disk post and the aft turbine blades and coupled to the central portion, such that a portion of the attachment interrupts a purge flow through the turbine. | B64C11/00
2869 | DE102010040613A1 | 隔离网络用于管道分布台在例如飞机中使用用于分散发生的电能量，具有电机和电操作单元适用于特定赫兹的频率大于 | 2010-09-13 | 未缴年费 | Siemens Aktiengesellschaft | 本发明涉及岛网(1)与一个频率fj>60每第二周期，在特定的管道压缩机植物与所述以下特性 : -至少一个气体涡轮机(3)，其具有一个直流电流发生器-电机(2)。是直接耦合，-所述直流电流发生器-电机(2)是在一个总线条(14)与一解耦装置(7)连接与一个公共网(6)和\/或混合网络，对该总线条(14)进一步电操作的资金(13)。另外被电连接，等的压缩机，-两个所述直流电流发生器-电机(2)和所述进一步的电操作资金是预期的和适当地用于频率>60每第二周期。 | 1. Island network ( 1 ) at a frequency f J > 60 Hz, in particular pipeline compressor station having the following features : - at least one gas turbine ( 3 ), coupled to a dynamoelectric machine ( 2 ) is directly coupled to, and the dynamoelectric machine ( 2 ) via a bus bar is ( 14 ) with a decoupling apparatus ( 7 ) with a public network ( 6 ) or inter-network connection, or to the busbar ( 14 ) are also other electrical equipment ( 13 ), such as a compressor, electrically connected, the dynamoelectric machine are both ( 2 ) for electrical equipment and the further frequencies > 60 Hz and suitably provided. | H02J3/34
2870 | US20090169375A1 | 用于加固涡轮机定子的装置及其在飞机发动机中的应用 | 2008-12-17 | 未缴年费 | Techspace Aero | 本发明涉及一种新型涡轮机。根据本发明，涡轮机的定子包括形成加强件的多个P型材构件，所述加强件布置在叶片级上，同时均匀地分布在叶片级的周边处并且单独地分布在两个连续的叶片之间，加强件固定到定子的内套圈和外套圈上，以便在涡轮机的正常操作中均匀地增加定子的轴向和径向刚度，并且允许内套圈具有加强件。本发明能够减小涡轮机的轴向尺寸，并因此减小其质量。应用于飞机发动机，例如喷气发动机。 | 1. Turbomachine comprising a stator, a rotor arranged internally to the stator, the stator comprising at least one internal ferrule, at least one external ferrule and at least one stage of a plurality X of fixed blades each arranged between the internal and external ferrules, the stator also comprising a plurality P (P＆#x3c; X) of profiled members forming stiffeners arranged on the blade stage while being distributed at its periphery and individually between two consecutive blades, the stiffeners being fixed to the internal and external ferrules in order to increase the axial and radial stiffness of the stator in normal operation of the turbomachine and to enable the internal ferrules to have a limited displacement during the normal functioning of the turbomachine. | F01D9/02
2871 | RU114090U1 | 所述涡轮的定子 | 2011-09-07 | 期限届满 | открытое акционерное общество научно-производственное объединение сатурн | 有用的模型是一种下所述的飞机发动机施工和可被用于前所述结构的所述涡轮机的气体涡轮航空发动机gtd(气体-涡轮机发动机)和所述的地面-气体-涡轮机单元基于应用。所完成的附加用于产生所述转矩在叶轮工作是有用的模型的所述技术结果。附加技术结果是所述有效冷却的所述转子叶片的所述的羽端和[nadrotornoy]插入。技术所述结果呈现为达到作为远作为所述涡轮的事实是，所述定子，其含有壳体，固定在其之前[nadrotornuyu]插入件，所述壳体之间和所述[nadrotornoy]插入件是形成所述环形室，其具有前的其[pereferiynoy]部件的通信与所述源空气冷却剂，[nadrotornaya]执行插入件是与两个环形突起超过所述轮辋的外表面，位于在所述不同从其两侧之间的中间线和其形式本身超过所述轮辋[nadrotornoy]插入所述的空腔，它是连接与所述涡轮的流动面积所述轮圈之前所执行的开口与所述的助剂，环与所述[nadrotornoy]是建立所述的空腔上方开口插入，在这种情况下，所述之前之前，该开口环和所述轮缘可以被位于两个前一个列和旁的若干号。新前所述有用的模型是该事实所述的轮辋[nadrotornoy]之前使所述开口插入被执行的在角度α，而且α是取值从°°，以9a～～)(～°<α≤9a～°)，前所述涡轮的转动轮10的方向和在该角度γ，它是小于9a～°(γ<9a～°)，以所述[traktovoy][nadrotornoy]插入所述的轮辋的表面之前，该方向所述的气体流量的涡轮。用于多个数字的开口角度γ，α[之前，所述的轮辋nadrotornoy]插入件可被两个所述相同的用于所有号和用于每个数不同，角度γ最好是位于从20a°至4a5A°。 | 1. The stator turbine comprising a housing, fortified it nadrotornuyu insert between housing and nadrotornoy insert an annular chamber having in its peripheral part of the message with a source of cooling air, nadrotornaya insert is provided with two annular projections on the outer surface of the rim disposed on opposite sides on its median line and forming between them the rim cavity nadrotornoy insert which is connected to the flow part of the turbine by means of the openings in the rim, with holes ring is installed over the cavity nadrotornoy inserts with holes in the ring and the rim can be located either in one row and in several rows, characterized in that the holes in the rim nadrotornoy insert formed at an angle α, wherein 0 ° <α ≤ 90 °, in the direction of rotation of the turbine wheel, and an angle γ <90 ° to Traktovaya surface rim nadrotornoy insertion in direction of the gas turbine flow. | F01D9/06
2872 | SE8601508A1 | EnkristallF ö rem å lenkristallF ö rem å l具有F ö rb ä tradF ö rb ä trad耐受性的基于Nod电力的热方向永久照明技术及其产品 | 1986-04-04 | 放弃 | Gen Electric | 通过本发明，实现了基于nod电的热方向快速legeringarlegeringar，以满足简单晶体产品的要求，该产品具有提高的对Sm å vinkligasm å vinkliga大麦边界的耐受性以及提高的Motst å ndsf ö rm å ganMotst å ndsf ö rm å gan之间对cykliskacykliska氧化和V ä rmekorrosion V ä rmekorrosion的平衡。它提高了uppt ä cktenuppt ä ckten得出的耐受性，即基于nod电力的热方向快速legeringarlegeringar(适用于作为简单晶体产品的gjutning gjutning)可以通过添加少量但受控制的建筑和碳以及可选的铪来改进，并且主要表现在改进的Korngr ä nsh å llfasthet Korngr ä nsh å llfasthet中。作为这种增加的Korngr ä nsh å llfasthetKorngr ä nsh å llfasthet的结果，Korngr ä nsmissanpassingarKorngr ä nsmissanpassingarKorngr ä nsmissanpassingarKorngr ä nsmissanpassingarKorngr ä nsmissanpassingarKorngr ä nsmissanpassingarKorngr ä nsmissanpassingarKorngr ä nsanpassingarKorngr ä nsanpassingarKorngr ä例如，这意味着较低的inspektionskostnaderinspektionskostnader和gjutninggjutning的更大结果，因为通过视觉inspektions-teknikinspektions-teknik可以接受大面积的大麦边界，而无需使用昂贵的R ö ntgenstr å l R ö ntgenstr å l技术。当它们作为飞机、偏置旋转叶片和静止旋转叶片的燃气涡轮发动机的varmsektionskomponentervarmsektionskomponenter时，这些legeringarlegeringar特别适用。 | 1. The nickel-based superalloy consisting of, in weight% : 9.5 - 10.0 Cr 7.0 - 8.0 Co, 1.3 - 1.7 Mo, 5.75 - 6, 25 W, 4.6 - 5.0 Ta, 3.4 to 3.6 Ti, 4.1 to 4.3 Al, 0.4 to 0.6 Cb, from 0.1 to 0.2 Hf 0.05 -0.07 C and 0.003 - 0.005 B, and the balance being nickel and incidental impurities. 2. Enkristallalster, whose overall composition is a nickel-based superalloy consisting of, in weight% : 9.5 - 10.0 Cr 7.0 - 8.0 Co, 1.3 - 1.7 Mo, 5, 75 to 6.25 W, 4.6 to 5.0 Ta, 3.4 - 3.6 Ti, 4.1 to 4.3 Al, 0.4 to 0.6 Cb, 0.1 to 0.2 Hf, 0.05 - 0.07 C, and 0.003 - 0.005 B, and the balance being nickel and incidental impurities, wherein any of the article where småvinkliga grain boundaries is larger than 0 °. | C22C19/05
2873 | DE102010044483A1 | 用于飞机的涡轮风扇发动机布卢姆混合器，用于混合物的初级电流和二次电流，具有突起和凹槽设置相邻到每个其它在圆周方向和通过壁，其被形成的非对称地形成 | 2010-09-06 | 未缴年费 | Mtu Aero Engines Ag | 一个用于一个飞机发动机坯混合器是显示到所述混合物的热气体流和冷气体流与一个manderartigen轮廓，从而在至少一些从相对的侧壁以其纵向轴线是不对称地以每个其它训练，作为井为一种飞机发动机具有一个这样的坯混合器。 | 1. Bloom mixer ( 18 ) for a rotary machine, especially a turbo fan, for mixing primary current ( 12 ) and secondary card ( 16 ), with uniformly spaced therearound elevations ( 20 ) for guiding at least a partial flow ( 12a , 12b ) of the primary current ( 12 ) and valleys ( 22 ) for guiding at least a partial flow ( 16a ) of the secondary current ( 16 ), oriented in the circumferential direction are arranged adjacent to the axial direction and opposite side walls ( 30 , 32 , 34 , 36 ) are formed, wherein , at least some of the opposite side walls ( 34 , 36 ) are asymmetrical. | F02K1/46
2874 | CA2682368A1 | 涂层 | 2008-03-31 | 权利终止 | Innovative Materials Technologies Inc. | 一种nanolayered涂层，具有的厚度小于100nm，包括nanolayers的 : (i)锡，和(ii)CrN，MON; AlN，或AlN和CrN。该涂层具有的侵蚀率，根据ASTM g76，在一种颗粒的速度60m\/s和冲击90a°的角度，不大于4.0×10-3\/克。还提供了一种整体TiAlN涂层。这种涂层可以用于飞机或气体涡轮机的侵蚀保护成分，或耐磨齿轮的保护，切割工具，包括机切割工具和外科的切割工具，或其它金属表面。 | What is claimed is : 1. A nanolayered coating, having a thickness of less than 100 nm, comprising nanolayers of : (i) TiN; and (ii) CrN, MoN, AlN, or AlN and CrN; wherein the coating has an erosion rate, according to ASTM G76, at a particle velocity of 60 m/s and an impingement angle of 90°, of no greater than 4.0 x 10 -3 mm3/g. | C23C30/00
2875 | CA2359924A1 | 噪声减少夹芯板，值得注意的是用于飞机涡轮喷气发动机 | 2001-10-25 | 期限届满 | Airbus France | 噪声减少夹芯板，值得注意的是用于飞机涡轮喷气发动机的。为了产生一噪声降低夹层面板具有一个自由度的结构与两个°，插入分离部件(20)被放置到所述六角形小区(16)所述唯一的格子芯的所述面板。更具体地，所述分离部件(20)具有一个基本上的圆形外周边缘，其允许它们被容易地组装，在所述的变形的，尽管所述壁(18)的所述单元(16)由于制造公差和对所述的可选的形成所述格子芯。有利地，几个分离部件(20)是由一相同支撑定位单元(22)，然后允许之间的相对位移所述分离组件。 | CLAIMS 1. A noise reduction sandwich panel, comprising : a resistive layer (10); a reflector (12); a unique waffle core (14), as a single piece, placed between the resistive layer (10) and the reflector (12), and forming a plurality of juxtaposed cells (16), separated by partitions (18) ; separative components (20) inserted in cells (16) in order to divide the latter in the direction of height, into at least two subcells (16a, 16b); characterized in that, each separative component (20) has a substantially circular external peripheral edge (20a) and in that said panel further comprises positioning units (22) for the separative components (20) in the cells (16) , said positioning units (22) being secured to the separative components (20) and supported on the edges of the partitions (18) adjacent to the reflector (12) or to the resistive layer (10). 2. The noise reduction sandwich panel according to claim 1, wherein the external peripheral edge (20a.) of each separative component (20) has a diameter substantially equal to the distance separating two opposite partitions (18) of a cell (16). 3. The noise reduction sandwich panel according to any of claims 1 or 2, wherein the separative components (20) have the shape of substantially planar disks. SP 17546.69 GP CA 02359924 2001-10-25 4. The noise reduction sandwich panel according to claim 3, wherein the external peripheral edge (20a) of each separative components (20) is raised towards the reflector (12) or towards the resistive layer (10). 5. The noise reduction sandwich panel according to any of the preceding claims, wherein each positioning unit (22) supports only a single separative component (20). 6. The noise reduction sandwich panel according to claim 5, wherein each positioning unit (22) comprises at least one small plate (24) placed between the separative component (20) which it supports and the reflector (12) or the resistive layer (10), substantially perpendicularly to the latter, said small plate (24) comprising two protruding portions (26), adjacent to the reflector (12) or to the resistive layer (10), which are supported in notches (28) formed in the edges adjacent to the reflector (12) or to the resistive layer (10) of two opposite partitions (18) of the corresponding cell. 7. The noise reduction sandwich panel according to claim 5, wherein each positioning unit (22) comprises at least two tabs (26', 26) which extend between the separative component (20) which they support and. the reflector (12) or the resistive layer (10), each tab (26', 26) comprising a folded back end between the waffle core (14) and the reflector (12) or the resistive layer (10). 8. The noise reduction sandwich panel according SP 17546.69 GP CA 02359924 2001-10-25 to claim 7, wherein the folded back end of at least one (26') of said tabs completely crosses a cell (16) adjacent to the one which contains the separative component (20) supported by this tab. 9. The noise reduction sandwich panel according to any of the preceding claims, wherein each positioning unit (22) supports several separative components (20), inserted in cells (16) aligned along a given direction, and integrates, between each pair of consecutive separative components (20) which it supports, at least a tab (26) able to deform along said direction. 10. The noise reduction sandwich panel according to claim 9, wherein the separative components (20) supported by a same positioning unit (22) are placed in one cell (16) out of two, in said direction, each positioning unit (22) comprising small plates (24), each of which is placed between the reflector (12) or the resistive layer (10) and one of the separative components (20) supported by said positioning unit, perpendicularly to the reflector or to the resistive layer, a tab (26) joining up each pair of consecutive small plates (24) by overhanging a cell (16) which does not contain any separative component supported by said positioning unit, said tab (26) being curved with respect to said direction, in order to be able to deform along this direction. 11. The noise reduction sandwich panel according to claim 9, wherein the separative components (20) supported by a same positioning unit ¢22) are placed in SP 17546.69 GP CA 02359924 2001-10-25 one cell (16) out of two, each positioning unit (22) comprising tabs (26) which join up the consecutive separative components and a straight section of which overhangs a cell (16) which does not contain any separative component supported by said positioning unit, said straight section having a length greater than the distance separating two opposite partitions (18) of said cell, in order to allow the deformation of two curved sections of the tab (26) joining up the straight section to the separative components (20) contained in the neighboring cells. 12. The noise reduction sandwich panel according to claim 9, wherein separative components (20) supported by a same positioning unit (22) are placed in the adjacent cells (16), in said direction, each positioning unit (22) comprising tabs (26'), a straight section of which overlaps the partitions (18) separating the adjacent cells, on the reflector (12) or the resistive layer (10) side, so as to extend on both sides of said partitions, two curved sections of each tab joining up the straight section to the separative components (20) contained in the adjacent cells. SP 17546.69 GP CA 02359924 2001-10-25 ί/ 7 CA 02359924 2001-10-25 -2/ 7 | G10K11/16
2876 | CA2761994A1 | 静电空气\/油分离器用于飞机发动机 | 2007-09-06 | 权利终止 | Pratt & Whitney Canada Corp. | 一种空气\/油分离器，用于使用在气体涡轮发动机包括一迷宫路径具有一个空气\/油入口，空气出口和出油口，装置用于产生一个电场在该迷宫路径和装置，用于产生一个抽吸作用。在该油出口到拉伸的液体油从该迷宫路径和用于压力下输送所述液体油以一种加压源的发动机中的油。 | CLAIMS : 1.An aircraft system comprising at least one aircraft engine bleed air source communicating with an pressurized aircraft cabin via a pressurized air line, and an air/oil separator in communication with the pressurized airline intermediate the aircraft engine bleed air source and pressurized aircraft cabin for removing oil contamination from air provided to the pressurized aircraft cabin. | B01D35/06
2877 | FR2954283A1 | 飞机包括一个电特别是-用于或每个aterrissage的涡轮喷气发动机和一列车generateur设有与一个电马达的操作在所述地面 | 2009-12-23 | 放弃 | Hispano Suiza Sa | 用于启动所述的mutualisation电转换器和所述所述的一种飞机地面上操作，根据本发明一单电转换器(14)是准备到被耦合与所述电动起动器-发生器(dg1)相关联的与一个涡轮喷气发动机(M1)或与所述电马达(17)的所述的着陆齿轮，用于所述操作所述地面上，通过一单元的分布的电流(12)。 | 3.Aircraft according to claim 1 or 2, characterized in that said current distribution unit (12) further comprises an electrical power input (26) for the external power supply of said converter. | B64D41/00
2878 | FR2957585A1 | 工艺和在至少一个轮的驱动机构的一个飞机的着陆齿轮由一发动机的轮 | 2010-03-17 | 放弃 | Airbus Operations Sas | 本发明涉及一种用于驱动装置在至少一个的一种飞机起落架轮通过装置的一个轮电机，其是用于对被用于该阶段中所述的飞机是该地面上行驶时，所述飞机具有涡轮喷气发动机发动机(1)连接到所述主翼，该装置包括在至少一个动力源(6; 8)，和一个所述动力源之间的动力传动线和所述轮马达，该动力源(6，8)。是相邻设置以一个涡轮喷气发动机发动机(1)连接到所述所述的主翼飞机，和包括可脱开的装置(7)使所述动力源到被机械地连接到所述旋转部分的所述的涡轮喷气发动机发动机(1)，所述动力源被足够的到动作作为一个启动器用于所述的涡轮喷气发动机发动机(1)。 | CLAIMS1.Device for driving at least one landing gear wheel of an aircraft by a wheel motor, said device being intended for use during the ground taxiing phase of an aircraft, said aircraft being of the type comprising turbojets (1) attached to the main airfoil, the device comprising at least one power source, and a power transmission line between the power source and the wheel motor, characterized in that the power source (6, 8) is arranged in the vicinity of a turbojet (1) attached to the main wing of the aircraft, and comprises disengageable means (7) for being mechanically connected to the part rotary engine of the turbojet (1), the power source being sufficient to serve as a starter for the turbojet (1). | B64C25/40
2879 | US20120051937A1 | 用于飞行器和航天器结构元件和制造这种类型的结构元件的方法 | 2011-08-12 | 未缴年费 | Airbus Operations Gmbh | 本发明提供了一种结构元件，特别是用于飞行器和航天器的结构元件，其包括芯，所述芯的刚度至少部分地变化，以优化所述结构元件的气动弹性特性。本发明还提供了一种制造结构元件的方法，特别是用于飞行器和航天器的结构元件，所述方法包括以下步骤 : 提供包括芯的结构元件； 确定结构元件的气动弹性性能； 和至少部分地改变结构元件的芯部的刚度，从而优化结构元件的气动弹性性能。 本发明还提供了一种飞行器和航天器，其包括这种类型的结构元件和转子叶片，特别是用于风力涡轮机的转子叶片，该转子叶片包括这种类型的结构元件。 | 1. Structural element, in particular for an aircraft and spacecraft, comprising a core, the rigidity of which varies at least in portions for optimising the aeroelastic characteristics of the structural element. | F01D5/14
2880 | EP2423488A2 | 燃料驱动的排放空气系统 | 2011-08-09 | 撤回 | Honeywell International, Inc. | 一燃气涡轮发动机的排放空气系统包括一个或多个燃料-致动的排放空气供应阀(114-2, 114-3, 142)和，在一些情况下，一个气动致动的过压阀(116)。每个燃料-致动的排放空气供应阀是安装在一排放空气供应导管(104)和被耦合到一个加压飞机的燃料源(130)。每个燃料-致动的排放空气供应阀是响应于所述加压飞机燃料以移动到一个多个的阀位置和以所述泄放中压缩的空气压力调节的空气供应导管，所述的燃料-致动的排放空气的下游供给阀。所述气动致动的过压阀(116)是安装在所述泄放空气导管(104)下游的每个的所述燃料-致动的排放空气阀和气动调节或关断压力独立的燃料压力或电气信号。 | An aircraft bleed air control system, comprising : a bleed air supply conduit adapted to receive compressed air from a gas turbine engine compressor; a fuel-actuated bleed air supply valve mounted on the bleed air supply conduit and coupled to a source of pressurized aircraft fuel, the fuel-actuated bleed air supply valve responsive to the pressurized aircraft fuel to move to a plurality of valve positions and regulate compressed air pressure in the bleed air supply conduit, downstream of the fuel-actuated bleed air supply valve; anda pneumatically actuated overpressure valve mounted on the bleed air supply conduit downstream of the fuel-actuated bleed air valve. | F02C6/08
2881 | US8123487B2 | 用于涡轮发动机转子 | 2004-11-20 | 未缴年费 | Mtu Aero Engines Gmbh | 公开了一种用于涡轮发动机的转子，包括转子基体和分布在转子基体的圆周上的多个转子叶片。 转子基体由至少一个由金属基复合材料制成的环形元件形成。 转子叶片通过基座附接到转子基体，使得基座定位在转子基体的无纤维区域中。 | 1. A rotor for a turbo engine, comprising : a rotor base body, wherein the rotor base body includes a fiber-reinforced area and a fiber-free area; anda rotor blade with a footing; wherein the footing is positioned in the rotor base body in the fiber-free area; wherein the rotor base body includes a ring-shaped element and wherein the ring-shaped element includes the fiber-reinforced area and the fiber-free area; wherein the ring-shaped element includes a second fiber-reinforced area and wherein the fiber-free area is disposed between the fiber-reinforced area and the second fiber-reinforced area; and wherein the fiber-free area defines a borehole and wherein the footing is positioned in the borehole. | B64C11/04
2882 | RU2010135103A | 飞机turborotor发动机[yugi] | 2010-08-20 | 未缴年费 | ильиных юрий гаврилович (Ru) | 所述的飞机turborotor发动机，其含有与所述输出轴旋转发动机，由从两个叶片转子，其具有每个在两个滚子离合器，一个转子-外部与所述盖，所述入口和排气端口和所述的叶片，其具有差动阀，第二的转子-内与所述的叶片，其具有阀和压缩机中的止回阀，和通过所述输入燃气发动机的通道，与该燃烧腔室连接，turborotor发动机含有之前与所述的叶片风扇叶片的涡轮压缩机，所述通道的通风机环，所述涡轮压缩机的轴，与所述窗口和用于所述的喷雾器中，为了执行被用于该为了的连接所述的旋转发动机输出轴，叶片的转子被执行的同轴，滚子离合器被执行与该空心辊，外转子包括所述纤维网，其将转子的所述压缩机旁，蒸汽，和气体发动机，阀分别与所述空心球执行的，燃烧腔室是位于所述缸内与所述盖，内转子被供给用于该为了的所述入口与所述中空叶片的蒸汽发动机effusor，通过连接管与所述腔所述内转子的后盖之前，该蒸汽发动机的排气收集器与所述腔是通过连接通道所述的通风机环，所述的管供给的所述的冷却流体与所述通道是连接所述转子轴，其通过该通道旁边的覆盖，该气缸的外部和内部转子，纤维网和旁边出现的所述腔内转子的所述后盖之前，该管的燃料输入到该喷雾器具有通道与所述燃烧的旁边输出所述腔室与该火焰管，其具有所述气流的稳定剂，和前所述旋转式压缩机是位于该阀的空气然后之前出血 | Turborotorny 1. Aircraft engine comprising a rotary motor output shaft formed of two blade rotors each having two roller coupling one rotor - outer lids, and the inlet and exhaust windows blades having differential valve, the second rotor - inner blades having spools and compressor check valve, and the inlets of the gas engine coupled to the combustion chamber turborotorny engine comprises a vaned turbocharger with the fan blades in the duct fan ring, the turbocharger shaft is formed with windows and a nozzle connected to an output shaft of a rotary engine, lobed rotors made coaxial and roller sleeve made hollow rollers, the outer rotor includes intermediate walls separating the rotors to the compressor, the steam and gas engine spools formed with hollow balls, a combustion chamber located inside the cylinder lids, inner rotor is provided with inlet manifold of the steam engine with hollow blades connected by a pipe with a cavity in the rear cover of the inner rotor, the exhaust manifold of the engine is connected to the steam channel with fan ring cavity; coolant supply pipe is connected to the channels rotor shafts passing into lids channels cylinder the outer and inner rotors intermediate walls and opening into a cavity in the rear cover of the inner rotor, the fuel feed pipe to the nozzle has a channel with access to the combustion chamber cavity from the flame tube, having an air flow regulators and to the rotary compressor is a valve bypass air to the second circuit with a noise-absorbing material, characterized in that turborotorny engine has a common cylinder external compressor rotors with centripetal blades on the outer surface of the front intake windows steam and gas engines with centrifugal blades on the outer surfaces for exhaust windows rotor blades directed inwards and are mounted in the end slots of the front cover, the intermediate walls and the rear cover attached to a cylinder tube of the cooling fluid is brought to the cavity vane compressor housing connected to the channels of the rotor shafts, which pass into the channels of the front covers, cylinder both rotors intermediate walls with channels for supplying and removing a cooling component to the blades of different twisting disk inside the intermediate wall and out through channels in the rear cover in a common cavity where the centrifugal atomizer coolant holes swirler disposed at a tangent to the helix, nozzle enters the annular passage between the output shaft of the engine and the pipe turborotornogo hollow struts steam engine inlet manifold and the front cover of the inner rotor is attached flame tube with end slots, the slots included in both covers; compressor cylinders, steam and gas engine with ball spools in the blades, outwardly directed, have slots and end slots, covered with rings under intermediate walls with sealing rings, and are mounted on a common combustion chamber body with channels and slots to which nuts are mounted front and rear covers the output shaft is fixed housing two-component, a centrifugal nozzle with rings having a fuel supply channel and the oxidant and axial openings connected by channels in the front cover of the inner rotor with a cavity of the flame tube and the pipe in the engine racks exhaust manifold steam engine connected to the input steam channel turbine has seal separating its cavity from the exhaust cavities and the air from the compressor, which is made of a diagonal or axial stage with rectifiable blades and the conical screw compressor with the shroud ring and the turbine is made specular (similar) compressor at the shroud where a fan blade a shroud disposed within the housing with an annular channel, the inner cavity of the ring is connected to the steam turbine exhaust steam channels. | F02C6/02
2883 | FR2906569A1 | 例如直升机的多价用于涡轮发动机的空气入口，具有可移动的封闭单元，用于关闭时的非过滤的空气入口地面的飞机是在接近飞机的飞行过程中和过滤空气入口 | 2006-09-28 | 放弃 | Eurocopter France | 所述本发明涉及一种通用-用空气进气的一种turbomotor的飞机，其包括在至少一个过滤空气进气的径向(11)，准备到过滤器所述周围空气中之前，该空气穿过所述turbomotor，和一种nonfilter空气进气的径向(12)。此外，所述的通用-密闭目的的空气进气被提供有一种装置(15)可拆卸的，以密封一个后所述其它的径向空气进气过滤器(11)和nonfilter(12)。 | CLAIMS1.Multipurpose air inlet of an aircraft turbine engine (3, 4), characterized in that, said multipurpose air inlet comprising at least one radial filtering air inlet (11), capable of filtering the outside air before this air enters the turbine engine (3, 4), and a non-filtering radial air inlet (12), said multipurpose air inlet is provided with a movable shutter means (15) capable of closing the 'one after the other said filtering (11) and non-filtering (12) radial air inlets. | F02C7/05
2884 | FR2953490A1 | 在一起，用于涡轮喷气发动机机舱postpones | 2009-12-07 | 放弃 | Aircelle Sa | 所述本发明是指以一后整个机舱(1)的，包括\/理解的内部结构(11)中形成的主轴; 所述的内部结构包括在至少一个下游部(15)和一部的上游(13)组装各一个移动它们的操作在其之间的一位置被维护的依赖性和在至少一个位置在其中它们分别单独一个所述其它的，移动所述下游部分被组装的滑动运动，同时所述上游部分是在至少一个门移动通过的开口，所述下游部分和所述上游部分被装备与装置的它们之间的连接准备以配合，该整个被其特征在于它是在至少一个所述部分的下游中和左的上游被装备与装置铰接(131，151)在至少一个方向中呈现一个间隙，作为以允许一操作和一个所述部分涉及一种无约束的操作。 | CLAIMS1.Rear nacelle assembly (1) for a turbojet engine (2), comprising, on the one hand, an external cowl, and on the other hand, an internal structure (11) in the form of a spindle, said internal structure comprising at least one downstream part (15) and an upstream part (13) each mounted to move between an operating position in which they are linked, thus covering the gas generator of said turbojet and defining an annular cold air stream with said outer cowl, and at least one maintenance position in which they are separated from one another so as to allow access to the gas generator, the downstream part being mounted movably by axial sliding while the upstream part is movable by opening towards the 'outside of at least one door, the downstream part and the upstream part being equipped with connecting means (25b, 27b) able to cooperate with each other, this assembly being characterized in that at least one of the downstream part and upstream part is equipped with articulation means (131, 151) having a displacement in at least one direction so as to allow maneuvering and operation of the part concerned without constraint. | B64D29/06
2885 | US20120045317A1 | 燃油驱动放气系统 | 2010-12-07 | 放弃 | Honeywell International Inc. | 一种燃气涡轮发动机排气系统包括一个或多个燃料致动的排气供应阀，在一些情况下，还包括气动致动的过压阀。 每个燃料致动的放气供应阀安装在放气供应管道上，并联接到加压飞机燃料源。 每个燃料致动的放气供应阀响应于加压的飞机燃料移动到多个阀位置，并在燃料致动的放气供应阀的下游调节放气供应管道中的压缩空气压力。 气动致动过压阀安装在每个燃料致动泄放空气阀下游的泄放空气导管上，并独立于燃料压力或电信号气动地调节或关闭压力。 | 1. An aircraft bleed air control system, comprising : a bleed air supply conduit adapted to receive compressed air from a gas turbine engine compressor; a fuel-actuated bleed air supply valve mounted on the bleed air supply conduit and coupled to a source of pressurized aircraft fuel, the fuel-actuated bleed air supply valve responsive to the pressurized aircraft fuel to move to a plurality of valve positions and regulate compressed air pressure in the bleed air supply conduit, downstream of the fuel-actuated bleed air supply valve; anda pneumatically actuated overpressure valve mounted on the bleed air supply conduit downstream of the fuel-actuated bleed air valve. | F01D17/00
2886 | EP1074762A2 | 具有用于转子阻尼的装置的转子组件 | 2000-08-02 | 期限届满 | General Electric Company | 一转子(110)，这种作为一个转子的一个飞机气体涡轮发动机，利用阻尼器-环装置用于阻尼不希望转子的振动。一个装置(126)具有内和外阻尼器环(132和130)中的一个槽(118)与所述外阻尼器环(130)提供环-转子的摩擦阻尼仅在大振动的振幅和与所述内和外阻尼器环提供在两个小和间-环的摩擦阻尼大的振动幅度。其它装置包括一阻尼器环和一粘弹性层，一空心阻尼器环含有颗粒物质，和一个阻尼器环在所形成的一电缆的扭曲单-线股制成。 | Apparatus (126) for damping a rotor (110) undergoing a vibration, said rotor having a damper-ring groove (118), and said apparatus comprising at least a first and a second damper ring (130 and 132), wherein said first damper ring (130) is disposable in said damper-ring groove, has an inner diameter and an inner circumferential surface (134), and has an outer diameter and an outer circumferential surface (136); wherein said second damper ring (132) is disposable in said damper-ring groove, has an outer diameter, and has an outer circumferential surface (138); wherein said outer diameter of said second damper ring is generally equal to the inner diameter of said first damper ring; wherein said inner circumferential surface of said first damper ring and said outer circumferential surface of said second damper ring unattachedly contact each other when said first and second damper rings are disposed in said damper-ring groove; and wherein said first and second damper rings experience frictional damping at said contact of said second damper ring with said first damper ring when said rotor undergoes said vibration. | F16F15/12
2887 | GB201122512D0 | 一个高速RAM\/超 | 2011-12-31 | 申请终止 | Lewis Stephen D | 一的电能量源，其可以被从一个气体涡轮机1连接到一个电发生器2，提供了电到一个RAM\/超热的空气3使用这种装置作为使用电弧电极4。该源的电能量可还被从太阳能板或燃料电池或电容器，所述气体涡轮机可以被供电的使用氢气或煤油或生物柴油和可还功能作为一种涡轮喷气发动机，有或无二次燃烧，利用一个离合器，所述RAM\/scramjets可以被定位靠近所述发生器，以保持接线到一最小。所述气体涡轮机可以被位于靠近所述后所述的飞机，以使所述即将到来的高速度的气流以被减缓，和有可被一个大空气储存器(7，图4)连接一进气(6)，其可以在尺寸变化。 | 无
2888 | DE102010033889A1 | 系统用于影响阻隔层在转子叶片的E。g。绕过直升机的发动机，具有设定的位置在外转子叶片的皮肤中形成的孔，其中流介质被泵送通过中空通道在径向方向 | 2010-08-10 | 未缴年费 | Hanno Fischer | 一个系统用于所述边界通过转子层实现的效果的所有种类，等鼓风机，螺旋桨，水螺钉，风动力机，轴向压缩机铲，直升机转子等在使所述片材的中空和离心和向心kraftwirkungen被循环用于径向流生产，以被用于从而该边界周围的所述多孔层的图案转子叶片以恒定或影响情况。 | 1. A system for influencing the interface into the rotor blades of fans, blowers, propellers, impellers, propellers and water, and bypass wind turbine engines and other rotating flow bodies wherein , wherein the rotor blade or blades are made hollow to at least one point on the skin one or more openings such as perforations, holes, slots or holes in other geometries, such as for example water or air such that the fluid in a substantially radial direction is pumped through the hollow channel. | F04D29/68
2889 | US20120039710A1 | 包括结构连接臂的飞机涡轮机械的中间壳体，所述结构连接臂执行单独的机械和气动功能 | 2010-04-21 | 放弃 | Snecma | 一种用于具有管道风扇的飞行器涡轮机的中间壳体的结构连接臂，其中所述臂构造成连接所述壳体的轮毂和外套圈，并且包括气动外表面，所述气动外表面被制造成使得所述臂还形成出口导叶。 多个金属系带在臂的纵向方向上延伸，以及由复合材料制成的外壳围绕系带并形成空气动力学外表面。 | 1-9. (canceled) 10. A structural connecting arm for an intermediate casing of an aircraft turbomachine with a ducted fan, wherein the arm is configured to connect a hub and an outer ferrule of the intermediate casing, and comprising : an aerodynamic outer surface manufactured such that the arm also forms an outlet guide vane; multiple metal ties extending in a longitudinal direction of the arm, together with a shell made from a composite material surrounding the ties and forming the aerodynamic outer surface; andwherein at least one part of an inner space demarcated by the shell and traversed by the ties is filled by a filling material forming a support of the shell. | F01D25/28
2890 | RU2442007C1 | 气体-涡轮机发动机 | 2010-07-09 | 未缴年费 | Otkrytoe Aktsionernoe Obshchestvo Aviadvigatel' | 领域 : 发动机-建筑。物质 : 气体-涡轮机发动机包括所述驱动组件，其被安装在所述气体-发电机的整流装置，一啮合反向装置和外部电路通道的喷嘴，其上安装下从该流。外和内feedwells的所述外电路通道的喷嘴被构造成与轴向插在所述垂直平面。气体-发电机的整流装置含有段附近的外侧。所述的轴向长度依赖的空气腔，其是位于在所述喷嘴外供料口(所述进料口被转动到所述反向装置)到该反向装置的轴向长度网在所述输入是从1，01，以1，10。所述反向装置与所述环是未进行铰接，它是弹性元件，效果 : 简化访问到该驱动组件和提供所述反向装置在所述的密封性能的向前推力mode.4划出 | 1. Gas Turbine engine with the aggregates, established under the fairing about the gas generator, by lattice reversible device and by the established further downstream nozzle of the channel of external outline, that is characterized by the fact that the external and internal cowlings of nozzle are executed with the axial joint in the vertical plane, the fairing about the gas generator from the outer side from the aggregates is made from segments H/L=1, 01-1, 10, where H - axial length of air cavity in the external cowling of nozzle, inverted to the reversible device; L the axial length of the lattice of reversible device at the entrance, in this case reversible device is executed with the annular elastic elements and double. | B64D29/08
2891 | DE102010033686A1 | 气体涡轮机用于使用作为涡轮风扇发动机，用于飞机在E。g。热的国家，具有热绝缘层表面上设置的导向叶片的叶片环沿流动方向的工作气体的下游后面的轮廓重力的中心 | 2010-08-06 | 驳回 | Lufthansa Technik Ag | 本发明涉及一种气体涡轮机(1)全面-一燃烧部分(11)，在其下的燃料供给从燃烧空气到一工作气体，其是在压力为verbrennbar，和-一个涡轮机段(12)。与高压力段(1a2a)和在至少一个低压力段(12b)，其中所述工作气体被馈电，如何-所述的低压力段(12b)在至少一个是一定的导向叶片环(14)和一转子叶片环(15)，通过该流动通过工作气体在依次移动，表现出，其是通过规则地设置形成铲(17; 18)在每个情况下，如何-该铲(17，18)的所述导向叶片环(14)一弯曲的液滴-状型材横截面显示出，如何-是在至少部分中一个温暖的隔离层(16)用于在所述所述挖土机的表面(17，18)的所述导向叶片环(14)在所述工作气体的流动的方向该轮廓强调(20)后面的下游。 | 1. Gas turbine ( 1 ) comprising a combustion section ( 11 ), in which a fuel in a pressurized working gas supplying combustion air to be burnt, and a turbine section ( 12 ) with a high-pressure section ( 12a ) and at least one low-pressure portion ( 12b ), the working gas can be supplied, wherein - the low pressure portion ( 12b ) at least one stationary guide vane ring ( 14 ) and a blade ring that can be rotated by the flow of working gas ( 15 ) is, which are constituted by blades ( 17 , 18 ) are formed, wherein - the blades ( 17 , 18 ) for the vane ring ( 14 ) drop-shaped cross-section a curved have, wherein , to the surface of the blades to ( 17 , 18 ) for the vane ring ( 14 ) in the direction of flow of the working gas downstream profile centroid ( 20 ) at least partially a heat insulating layer ( 16 ) is provided. | F01D5/08
2892 | CA2679562A1 | 风力涡轮机带有混合器和喷射器 | 2008-09-23 | 权利终止 | Flodesign Wind Turbine Corporation | 一混合器\/喷射器的风轮机(“MEWT”)系统是本发明公开了该常规地超过所述现有风力涡轮机的效率。在所述优选实施例中，申请人“MEWT包括先进流混合技术，喷射器技术，飞机和推进空气动力学和噪声消减技术在一种唯一的方式以流体-动态地提高所述现有风力涡轮机的操作的有效性和效率，从而使其操作效率常规地超过所述betz限制。申请人‘优选MEWT实施例包括 : 一涡轮护罩具有一个喇叭形的入口，一环定子叶片，旋转叶片的一环(I。E，，一个与所述定子叶片叶轮)中的线，和一混合器\/喷射器的泵以增加该流的体积通过所述涡轮的同时快速混合该低能量的涡轮机出口流具有高的能量旁路风的流动。与燃气涡轮混合器和喷射器，其还混合有热芯的排气气体，申请人‘的优选装置仅两个空气混合流(即，风) : 一个主空气流，其转动，并传送能量到，该叶轮同时使通过该涡轮，和一个高的能量旁路流或“二次”空气流，它被夹带到所述的喷射器，其中所述二次空气流与混合，和传送能量到，该主空气流，所述MEWT可以产生三个或更多的时间所述的动力其未-带护罩的对应物用于所述相同的前区，和可增加该生产率通过一个因子的风力场的两个或更多。所述相同的MEWT是更安全和更安静提供改进的风力涡轮机选项用于填充区域。 | CLAIMS 1.An apparatus comprising : a. a wind mill having a shroud with a flared inlet; b. a propeller-like rotor downstream of the inlet; c. a mixer having a ring of mixer lobes which extend downstream of the rotor; and d. an ejector surrounding trailing edges of the mixer lobes and extending downstream from the mixer lobes. | F03D1/04
2893 | JP2012503733A | 一个中间冷却装置用于冷却所述低温度的燃料和后冷却器 | 2009-09-23 | 驳回 | Aerovironment Inc | 一个高-高空飞机动力装置包括一个发动机，一个两-级涡轮增压器具有一中间冷却器和一后冷却器，一个低温氢燃料源，和一个冷却系统包括一个氢热器。通过一个RAM-气冷却器，其辅助冷却的冷却剂到一个靠近-环境温度，该热交换器被配置到使用所述冷却剂热量所述氢，和以冷却所述冷却剂到一个温度和低于所述环境温度在高-高空飞行。所述中间冷却器和后冷却器使用所述子-环境温度的冷却剂，如不需要一个单独的传感器。该RAM-气冷却器包括一前部分和一个后部分。该冷却系统包括三个冷却回路，其分别包括仅所述前部分，仅所述后部分，和两个部分的所述RAM-气冷却器。 | A power plant for use in a range of flight conditions, the power plant comprising : a power converter configured to generate energy from a fuel and an oxidant; and a power plant configured to supply fuel over the range of flight conditions at a temperature below ambient temperature, the power plant comprising : A source of cryogenic fuel for use by the power converter, the source of oxidant for use by the power converter configured to supply oxidant at a pressure lower than a desired pressure for use by the power converter; A first compressor configured to compress oxidant from a source of oxidant for use by the power converter; a fuel heat exchanger configured to heat fuel from a source of fuel and cool a first coolant to a first temperature lower than ambient temperature; A first compressor heat exchanger configured to use a first coolant from a fuel heat exchanger intermediate the first compressor and the power converter and substantially at a first temperature to cool the oxidant along an oxidant flow path. | F02M31/125
2894 | US20120027606A1 | 用于燃气涡轮发动机转子组件盘间隔件 | 2010-07-28 | 未缴年费 | Raytheon Technologies Corporation | 一种用于燃气涡轮发动机的盘间隔件，包括轮辋、孔、腹板和负载路径间隔件。 腹板在轮辋和孔之间延伸。 加载路径垫片位于轮辋和孔之间。 | 1. A disk spacer for a gas turbine engine, comprising : a rim; a bore; a web that extends between said rim and said bore, anda load path spacer positioned between said rim and said bore. | B21K25/00
2895 | CN202132114U | 飞机发动机油封供油装置 | 2011-07-18 | 未缴年费 | 中国人民解放军徐州空军学院 | 本实用新型公开了一种用于飞机发动机油封的供油装置，属机械设备。根据发动机对油封用油的要求，可连续、密闭进行加热、脱水与供油，利用嵌入式PLC实现了压力、温度与加油和脱水过程的控制。该装置除进行电动加油外，还具有储气罐，可以气压方式供油。整个装置由支架与箱体，油箱、电机、齿轮泵、过滤器、流量计、电动阀们、限压阀门、气罐、气体减压阀、气体过滤器等部分组成。能满足飞机发动机油封对润滑油水分、温度、压力和流量的要求，可对装备有涡轮喷气发动机的飞机直接进行油封；对装备有涡轮风扇发动机的飞机，通过油封系统油封，本装置用来对油封系统供油，也可用于库存发动机或其他航空器材的油封。 | １．一种飞机发动机油封供油装置，其特征是：它包括油路加油系统、气路加油系统和电气控制部分；油路加油系统包括油箱、与油箱连接的泵机组及加油管路；气路加油系统包括气压罐和与气压罐连接的气路管路，气压罐通过气路管路和油箱连接；电气控制部分包括加热器和控制电路。 | F02C7/22
2896 | US20040142196A1 | 可磨损密封件的热喷涂组合物和沉积方法 | 2003-01-17 | 期限届满 | Sulzer Metco (Canada) Inc. | 一种用于燃气涡轮发动机，涡轮增压器和汽轮机中的可磨损密封件的热喷涂组合物和沉积方法。 所述热喷涂组合物包含金属包覆的固体润滑剂颗粒和未包覆的固体润滑剂颗粒的混合物，所述固体润滑剂颗粒用于制造用于气体发动机，航空发动机，径向压缩机等的压缩机部分的可磨损密封件。 所述金属选自Ni，Co，Cu，Fe和Al的合金，优选Ni合金，并且所述固体润滑剂是六方氮化硼，石墨，氟化钙，氟化锂和二硫化钼中的至少一种，优选六方氮化硼或六方氮化硼和石墨。 | 1. A thermal spray powder composition for an abradable seal comprising about 70 to 95 wt % of a metal-clad solid lubricant and about 5 to 30 wt % solid lubricant. | B05D1/08
2897 | JP2009509847A | 用于飞行器涡轮喷气发动机的发动机的安装部分 | 2006-06-29 | 期限届满 | Airbus France | 所述挂架包括一刚性结构，包括纵向壳体(22)与两个侧板由一系列的连接横肋(23)，和两个弯曲的侧壳体(24a)朝向其前端支撑发动机的前段和具有至少一个帧(28a，46a)。一个横肋(23)具有两个侧延伸件(52a)在一个与肋片制成的项目从所述纵向壳体并固定到一个所述侧壳体框架。后侧框架(46a)具有上，下凸缘(60a，62a)，每个所述侧向延伸部具有区段连接到其上法兰和芯。 | 1. An aircraft engine mount (4) for a turbojet engine (2), the engine mount is installed, via the transverse ribs (23) 2 coupled to the two side panels (30) formed by the assembly consisting of, and extends in the longitudinal direction of the torsion (22) central body (10) has a rigid structure, the high rigid structure (10), each of the front portion of the central fixed torsion (22), wherein the torsion center and located on a side of one side of the 2 (24a, 24b) includes a torsion, the torsion of the side, each of the at least one of 1 and a frame (28a, 28b, 29a, 29b, 46a, 46b), the center of the lateral direction is formed in the torsion (22) rib (23) 1 of the ribs, the ribs (23) integrally formed, the torsion (22) of the central and the outside of the side panel (30) 2 protruding from the one lateral extension (52a, 52b) provided, one of said side extension 2, respectively (24a, 24b) of the torsion of the side frame is attached to the fixed (28a, 28b, 29a, 29b, 46a, 46b) said engine mount. | B64D27/40
2898 | US8105028B2 | 减轻风力涡轮机对雷达影响的系统和方法 | 2009-02-03 | 未缴年费 | Technology Service Corporation | 公开了一种用于减轻风力涡轮机对雷达系统的影响的控制系统。 所述控制系统包括配置成检测所述雷达系统的操作条件的传感器； 处理器，被配置为接收所述风力涡轮机的运行状况，并基于所述雷达系统的运行状况和所述风力涡轮机的运行状况确定旋转修改序列； 以及控制器，被配置为将所述旋转修改序列应用于所述风力涡轮机。 还公开了一种减轻风力涡轮机对雷达系统的影响的方法。 | 1. A control system for mitigating the effects of a wind turbine on a radar system, the control system comprising : a sensor configured to detect an operating condition of the radar system; a processor configured to receive an operating condition of the wind turbine and determine a rotation modification sequence based on the operating condition of the radar system and the operating condition of the wind turbine; anda controller configured to apply the rotation modification sequence to the wind turbine. | F04D27/02
2899 | DE102008023990A1 | 两个-波发动机用于一飞行气体涡轮机 | 2008-05-16 | 撤回 | Rolls Royce Deutschland | 该发动机具有一低-压轴(3)同轴地包围一个高-压力轴(6)，和一个存储单元支撑一轴在一发动机壳体(1)。所述高和低的压力轴的轴承载荷的上游和下游分别设置一风扇，分别，其中所述轴承载荷被定位在相反的方向和部分地补偿。一个前推力轴承单元(10)的所述高-压力轴被支撑在所述壳体，和一个前推力轴承单元(12)I。E。中间-轴轴承(12‘)，所述的低-压的轴被支撑在所述高-压力轴。 | Two-shaft engine for an aircraft gas turbine, witha central low pressure shaft, a this co-axial surroundingHigh pressure shaft and bearing units for supporting the shafts on enginehousing, whereinthe bearing load of the high pressure shaft upstream of the fan and the bearing loadsaid low pressure shaft downstream and thus are oppositely directed, therebymarkedThat the oppositely directed bearing loadssaid low pressure shaft (3) And the high pressure shaft (6)partially compensated. | F02C7/06
2900 | US8100661B2 | 风力涡轮机转子叶片和风力涡轮机转子 | 2008-07-15 | 未缴年费 | Siemens Aktiengesellschaft | 提供了一种风力涡轮机转子叶片，其包括根部端部和与根部端部相对设置的顶端部。 前缘从根部延伸到顶端。 后缘从根部延伸到顶端。 跨度方向由从根部端部到顶端部线性延伸的线限定。 弦方向垂直于跨度方向并且位于延伸穿过前缘和后缘的平面中。 肩膀是弦向延伸最大的点。 翼型部分从肩部延伸到尖端。 翼型部分包括翼展方向间隔，该翼展方向间隔在尖端之前并延伸到或接近尖端，并且其中弦向延伸的分布与弦向延伸的负载优化分布相比增加。在翼型部分中，翼型部分包括翼展方向间隔，该翼展方向间隔在尖端之前并延伸到或接近尖端，并且其中弦向延伸的分布与弦向延伸的负载优化分布相比增加。 | 1. A wind turbine rotor blade, comprising : a root end by which the blade can be fixed to a rotor hub; a tip end located opposite the root end; a leading edge extending from the root end to the tip end; a trailing edge extending from the root end to the tip end; a span direction defined by a line extending linearly from the root end to the tip end; a chord direction perpendicular to the span direction and which lies in the plane extending through the leading edge and the trailing edge; a shoulder defined as the point of a maximum chord-wise extension; andan airfoil portion extending from the shoulder to the tip end, wherein the airfoil portion comprises a span-wise interval beginning before the tip end and extending to or close to the tip end and in which the distribution of the chord-wise extension is increased as compared to the load optimised distribution of the chord-wise extension, wherein the span-wise interval begins at or after 80% of the span-wise extension of the rotor blade as measured from the root end, wherein the distribution of the chord-wise extension of the airfoil portion is constant in at least a part of said span-wise interval, andwherein the cord-wise extension of the airfoil provides aerodynamic damping. | B63H7/02
2901 | RU112725U1 | 所述姿态控制的系统，所述压缩机所述燃气涡轮发动机的定子 | 2011-10-10 | 期限届满 | федеральное государственное унитарное предприятие научно-производственный центр газотурбостроения салют | 有用的模型是一种下所述的控制除了燃气涡轮发动机的工作区域和可被使用用于所述位置控制的所述的飞机气体压缩机的定子-涡轮发动机。该系统的所述姿态控制所述压缩机的定子的燃气涡轮发动机的含有所述致动所述压缩机的定子的位置的控制机构，加法器，比较器，所形成的单元所述实际的降低频率的所述压缩机转子的旋转，系统被设置用于该为了的所述调节器所述上方空气压力的关系的所述压缩机和所述所述压缩机旁的空气压力抵靠所述入口，通过空气-流量控制器，通过通过所述压缩机，通过该单元所形成的所述分配的降低频率的所述压缩机转子的旋转通过第一和第二开关，每个其执行是在所形成的键和该由它控制致动机构，连接用于该为了的所述输出的比较器，其入口被连接用于该为了的所述单元的所述形成所述分配的降低频率的所述的旋转压缩机转子和该单元所形成的所述实际的降低频率的所述压缩机转子的转动，所述入口的所述键的第一和第二开关，它们被连接在根据与用于所述的所述的调节器中，为了所述上方空气压力的关系所述压缩机和所述所述压缩机旁的空气压力抵靠所述入口和通过空气-流量控制器，和它们的输出分别，用于所述加法器第一和第二的入口的所述起见，其输出它是连接与所述致动mechanism.1P的公式，1说明。 | 1. The System of the attitude control the compressor stators of gas turbine engine, that contains the actuating control mechanism of the position of compressor stators, adder, comparator, unit of the forming of the actual reduced frequency of the rotation of compressor rotor, that is characterized by the fact that the system is equipped with the regulator of the relation of air pressure after the compressor and the air pressure at the entrance into the compressor, by air-flow controller, passed through the compressor, by the unit of the forming of the assigned reduced frequency of the rotation of compressor rotor by the first and second switches, each of which is executed in the form key and the controlled by it actuating mechanism, connected with the output of comparator, whose entrances are connected with the unit of the forming of the assigned reduced frequency of the rotation of compressor rotor and the unit of the forming of the actual reduced frequency of the rotation of compressor rotor, the entrances of the keys of the first and second switches are connected in accordance with the regulator of the relation of air pressure after the compressor and air pressure at the entrance into the compressor and by air-flow controller, and their outputs in accordance with by the first and second entrances of the adder, whose output is connected with the actuating mechanism. | F04D27/00
2902 | RU112726U1 | 点的连接的风扇间-叶片平台与所述盘的gtd(气体-涡轮机发动机) | 2011-05-03 | 期限届满 | открытое акционерное общество научно-производственное объединение сатурн | 有用的模型是一种下所述的飞机发动机施工，和其可被用于所述的所述风扇的结构之前燃气涡轮发动机(gtd(气体-涡轮机发动机))。所述的任务所声明的有用的模型，为所保持的间-叶片平台与所述的发动机工作在所述紧急情况下(鸟类的条目，刀片条)，一种增加在所述健身用于工作的部件，和还降低在所述的平台和发动机作为一个整体质量，所述置问题是由该事实的问题是，所述的连接点的间-风扇叶片平台与所述的盘gtd，所述紧固元件，位于超出所述输出部的所述平台，(接收～70%的负载)是由所述形成所述分离的元件-链路从材料的比所述材料与所述较高的特定特性的间-叶片平台。紧固连接到所述平台为完成所述平板与所述的助剂-铰接连接。新的所述有用的模型之前为该事实 : 所述紧固元件在所述输出部的所述平台是由所形成的所述单独的元件-链路从材料与所述较高的特定强度特性比所述材料的间-叶片平台。 | 1. The Point Of Attachment of inter-blade platform with the disk of fan GTD (GAS-TURBINE ENGINE), which contains the inter-blade platform, whose lower side has not less than two protrusions with the openings for the fastening elements, the disk of the fan GTD, whose external surface has not less than two protrusions with the openings for the fastening elements, and the fastening elements, which connect the protrusions of inter-blade platform and disk of fan GTD, which is characterized by the fact that into it is additionally introduced the link from the durable material, established into the opening of protrusion in the output part of the platform with the aid of the ploskosharnirnogo connection, but on the protrusion of disk with the aid of the fastening connection, which includes the pin, established in the openings of link and protrusion of disk, in this case the remaining protrusions of platform and disk are connected with the aid of the fastening connections, which include the pin, inserted into the bushing, established in the protrusion of inter-blade platform. | F04D29/34
2903 | DE102009038623A1 | 用于叶轮的导叶环的飞行器气体涡轮，具有可调导流叶片，它被安装在外部枢轴销和内轴承中的枢轴销孔的压缩机壳体和内盖带制成的一个整体式组件 | 2009-08-26 | 未缴年费 | Rolls-Royce Deutschland Ltd & Co Kg | 与由导叶环用于飞行燃气轮机的压缩机，可调导流叶片(2)，它在枢轴外侧和内部lagerbohrungen中的枢轴(4)形成所述压缩机的定子和内盖从einstückigen体积段(1)被存储，覆盖所述内枢轴径向延伸的距离水龙头(10)和在该angeformtes和本身垂直于该延伸，窄横向cAMP元件(11b)，在所述的内延其本身的表面形成inndendeckbandes和横向的形式一种适于lageraufnahme cAMP元件(7)，这些支撑支撑在lagerbohrung(4)和一个往复的该延伸，想通过自身的横向cAMP驱动元件(11b)用于装配槽的外圆周表面的内盖体积是打开的。从而连续小宽度的间隙(13)，内盖之间必要的体积和导叶片，可以获得，使流动损失小。由对账的热膨胀间隙和径向移动的枢轴存储在压缩机定子上，内盖之间制定体积段比较。 | Guide vane for the compressor of an aircraft gas turbine, consisting of adjustable vanes (2), Over the outer and inner pivot trunnions (6) In bearing bores (4) Of the compressor housing and an inner shroud formed from one-piece segments (1) Are stored, characterizedIn that the inner pivot pin (6) A radially extending spacer pins (10) And an integrally formed on these and vertically extending to this, narrow cross-bearing element (11) Comprises, extending in a to the inner peripheral surface of the inner shroud (1) And molded to the shape of the cross-bearing member (11) Adapted pivot-bearing seat (7) Is supported, via the bearing hole (4) And extending on both sides of this, to carry out the cross-bearing member (11) Provided for mounting slot (5) To the outer circumferential surface of the inner shroud (1) Is open. | F01D9/04
2904 | CN102322349A | 航空发动机柱塞泵转子衬套冲洗方法 | 2011-09-10 | 撤回 | 中航工业贵州航空动力有限公司 | 航空发动机柱塞泵转子衬套冲洗方法，将发动机柱塞泵转子衬套倒置摆放在夹装装置上，用压力冲洗液从上、下两个进入口进行冲洗；在喷嘴的管壁上设四组若干个与小喷嘴壳体内壁圆周相切的切线小喷孔，用7个喷头同时伸入转子七个衬套的四道槽处，四组小喷孔喷出的压力冲洗液分别对应衬套的四道槽内进行冲洗，在转子衬套孔壁内产生旋转涡流，将金属屑或杂质冲洗排出。采用此冲洗方法，提高了对航空发动机柱塞泵转子衬套冲洗效率，冲洗时间大大缩短，生产效率提高6倍以上。 | １．航空发动机柱塞泵转子衬套冲洗方法，其特征在于：将发动机柱塞泵转子衬套倒置摆放在夹装台架装置上，用压力冲洗液从上、下两个进入口进行冲洗；在喷嘴(１)的管壁上设四组若干个与小喷嘴壳体内壁圆周相切的切线小喷孔(３)，用７个喷头(２)同时伸入转子七个衬套的四道槽处，四组小喷孔喷出的压力冲洗液分别对应衬套的四道槽内进行冲洗，冲洗液在转子衬套孔壁内产生旋转涡流，将金属屑或杂质冲洗排出。 | F02B77/04
2905 | EP1510682A2 | 燃气涡轮发动机与反向旋转的风扇叶片 | 2004-06-18 | 期限届满 | General Electric Company | 一种FLADE的示例性实施例的反向旋转风扇式航空燃气涡轮发动机包括至少一个排FLADE风扇叶片(5)径向向外设置的并驱动地连接到一个轴向间隔开的第一和第二的反向转动的风扇(130和132)。核心发动机(18)位于下游的轴向前后的第一和第二可反向转动的风扇(130和132)外接的风扇旁路管道(40)下游的轴向后方的第一和第二可反向转动的风扇(130和132)。该排FLADE风扇叶片(5)径向延伸且通过一FLADE管道(3)限定在约第一和第二可反向转动的风扇(130和132)和风扇旁路通道(40)。第二低压涡轮(21)驱动地连接到第一计数器转动的风扇(130)和第一低低压涡轮(19)驱动地连接到第二计数器转动的风扇(132)。 | A FLADE counter-rotating fan aircraft gas turbine engine (1) comprising axially spaced-apart first and second counter-rotatable fans (130 and 132) and at least one row of FLADE fan blades (5) disposed radially outwardly of and drivingly connected to one of the first and second counter-rotatable fans (130 and 132). | F02K3/072
2906 | CA2441058A1 | 声衰减飞机机舱反应器 | 2003-09-12 | 放弃 | Airbus France | 根据本发明，所述管状部interns声衰减(10)覆盖所述空气进气(6)不包括任何鱼-板的组件-blageintern和所述管状部(17)之间过渡的所述空气进气(6)和所述壳体从鼓风机(16)是声学均匀。 | CA 02441058 2003-09-12CLAIMS1.Aircraft engine nacelle (1), the internal duct (2) of which contains a fan (3) and comprises : - a tubular air inlet (6) comprising a first internal tubular acoustic attenuation part (10), of the resonator type; - a tubular fan casing (16); and- a tubular transition part (17), connecting said air inlet (6) to said fan casing (16), characterized in that : - Said first internal tubular acoustic attenuation part (10) does not include any internal assembly fishplate; - Said tubular transition part (17) comprises an acoustically homogeneous internal face (191, 281); and- the internal face (101) of said first internal tubular acoustic attenuation part (10) and said internal face of said transition tubular part (17) are in aerodynamic continuity. | F02C7/24
2907 | US8096764B2 | 用于旋转风力涡轮机叶片系统 | 2007-10-09 | 未缴年费 | Gamesa Innovation & Technology. S.L.; Siemens Gamesa Renewable Energy Innovation & Technology, S.L. | 一种用于在风力涡轮机转子的紧急停止过程期间将风力涡轮机叶片(46)驱动到带羽毛的位置的系统。 该系统包括功能上连接到叶片(46)的液压致动器(3)，用于在液压致动器(3)运动期间改变叶片(46)的桨距；以及连接到液压致动器(3)的应急蓄能器(8)，用于利用来自应急蓄能器(8)的流体驱动液压致动器(3)。 应急蓄能器(8)包括用于在弹性压力下在应急蓄能器(8)中蓄能流体的弹性构件，或者包括在应急蓄能器中的流体上的配重构件的配重构件(74)。 弹性构件(14)或配重构件(74)构造成用于由于弹性构件的膨胀或缩回而将流体驱出应急蓄能器。 | 1. A system for driving a wind turbine blade (46) of a wind turbine rotor, the system having a first pitch driving system configured for adjusting the pitch of the blades during normal working conditions on the basis of a feedback signal from a pitch control system, wherein the system is configured to drive the blades with variable pitch velocity into a feathered position during an emergency stopping process, characterised in that, the system in addition to the first pitch driving system comprises a feedback-free, emergency pitch system for driving the blades into a feathered position. | B63H3/10
2908 | FR2948636A1 | 驱动用于飞机，其整体固定的chechmate包括\/理解一种结构的信封形成径向边界interns二次流 | 2009-07-31 | 放弃 | Airbus Operations Sas | 所述本发明是指以一驱动整个(1)用于飞机包括\/理解一个涡轮发动机与双流(2)和一固定的桅杆(4)，所述涡轮发动机包括\/理解一种结构的信封(40)延伸向该下游启动从所述轮毂(20)从一个中间壳体，该信封(40)取部分在所述径向边界的一个通道interns(38)用于一个二次流(36)的所述涡轮发动机，而且，所述主结构(46)包括\/理解一种结构的信封(50); 装配在所述包络结构(40)和设置在下游的这一个在顺序的连续性到也取部分在该径向边界interns通道(38)用于二次流，所述主教育的偏置结构包括\/理解另外一种结构(52)设置在所述通道(38)，和用于以连接所述封套(50)到一元件(6)的所述飞机。 | CLAIMS1.Engine assembly (1) for an aircraft comprising a bypass turbomachine (2) and an attachment strut (4) of said turbomachine intended to be connected to an element (6) of the aircraft, the turbomachine comprising a fan casing (12) as well as an intermediate casing (14) arranged downstream of the fan casing and comprising a hub (20) carrying structural arms (22), and the attachment mast comprising a primary structure (46) for passage d 'efforts, characterized in that said turbomachine comprises a first structural casing (40) extending downstream from said hub (20) of the intermediate casing, this casing (40) participating in the internal radial delimitation of a passage (38) for a secondary flow (36) of the turbomachine, and in that said primary structure (46) of the attachment pylon comprises a second structural envelope (50), mounted on said first structural casing (40) and arranged in the downstream continuity thereof so as to also participate in the internal radial delimitation of the passage (38) for the secondary flow, said primary structure of the attachment mast further comprising a offset structure (52) arranged in the passage for the secondary flow, and intended to connect said second structural envelope (50) to said element of the aircraft. | B64D27/40
2909 | JP2012007613A | 喷射器相邻的空腔吹扫排气流动路径 | 2011-06-21 | 未缴年费 | Gen Electric | 要解决的问题 : 以提供一种用于一飞机气体涡轮发动机具有一冷却腔。溶液 : 一个燃气涡轮发动机的推力增强装置包括一间-胆腔84包括一个环形间隙62分离一增强器衬116和一个尾管衬套118。一吹扫流腔226是在与一个旁路管道和与所述腔流体连通。一个喷射器239在与所述旁路管道流体连通包括一个喷射器喷嘴241用于引导一喷射器喷嘴流256从所述喷射器喷嘴穿过所述腔内。所述吹扫流腔可被分叉为前和后吹扫流腔230，232，其是在与所述喷射器和间-胆腔流体连通，分别。一个环形分割壁245具有喷射器的计量孔242可以被所述向前吹扫流腔之间设置和一个喷射器增压室244的所述喷射器。一个环形捕获涡流腔的先导50可以被位于所述环形间隙62的上游。所述后吹扫流腔可以被向外界定由一密封件258具有清除计量孔259设置穿过其中。版权 : (C)2012，&inpit | A gas turbine engine auger (34) comprising : an inter-liner cavity (84) comprising an axially extending annular gap (62) separating auger liners (116) and tail pipe liners (118); A purge flow cavity (226) radially outwardly opening into and in fluid communication with a fan bypass duct (24) and radially inwardly opening into and in fluid communication with the inter-liner cavity (84); An ejector (239) in fluid communication with the fan bypass duct (24), the ejector (239) having an ejector nozzle (241) arranged and oriented to direct an ejector nozzle flow (256) therefrom across the inter-liner cavity (84). | F02K3/10
2910 | AU2007351593A1 | 发动机排气系统与定向喷嘴 | 2007-06-11 | 撤回 | Bell Helicopter Textron Inc. | 一种用于一种飞机具有一个主排气导管排气系统用于连通的排气气体从一个发动机排气出口和被配置用于移动与所述发动机。一种二次流体连通排气道中是与所述主排气导管和被可移动地安装到所述机身。该二次管道具有一个部分选择性地可旋转的相对到所述其余部分所述二次管道用于引导所述排气气体的向量。该系统具有装置用于保持一个大致一致的相对所述主通道和所述二次管道之间的对准。 | Claims | F02K1/00
2911 | RU2010110704A | 飞机的气体-涡轮机处理引擎相反的其技术状态 | 2010-03-23 | 未缴年费 | федеральное государственное унитарное предприятие центральный институт авиационного моторостроения имени п.и. баранова (Ru) | 1。飞机发动机相反的其技术状态的处理，其包括记录所述参数，其中确定所述发动机的工作; 确定所述累加的每个发动机的基本部件的好坏考虑所述的方式工作。引擎和随后测定剩余的服务寿命的通过所述比较所累积的发生与所述最大可允许值，使其特征在于，所述的事实作为所述参数，其中所述的组件，其特征是所述的缺陷的发动机; 用于该裂纹的长度，该区之前其被开发的所述最大应力的浓度与所述发动机的操作从所述缺陷，未发现通过所述的非破坏性测试所述的方法，与所述确定的所述缺陷的值计算该裂纹的长度在所述飞行中增加和裂纹的整体长度，之前累积所述航班，所述的负载考虑所述的实时循环发动机工作之前，所述的工艺和初步一定计算该系数的相关性的所述应力的强度从该裂纹的长度。!2。[P]上的方法。1，其特征是由该事实与所述确定的剩余资源在该情况下接近的所述该裂纹的长度的计算值到最大容许该裂纹的存在和实际长度是控制所述的非破坏性测试和操作时，它们由所述的设备停止，如果它是揭示与所述的控制，使所述裂纹的实际长度接近其最大允许值。 | 1. A method of operating an aircraft engine in its technical condition, including the registration of parameters defining the engine, the determination of the accumulated damage of each of the main parts of the engine, taking into account the mode of operation of the engine and the subsequent determination of residual life by comparing the cumulative damage of a maximum permissible value, characterized in that as a parameter indicative of a defect parts of the engine, using the length of a crack developing in the greatest stress concentration zone in the operation of the engine of the defect is not detected by the methods of non-destructive testing, the determination of damage to the value of calculated growth crack length of flight and the integral length of the crack, accumulated in flights, with taking into account the actual engine load cycles during operation and a predetermined calculation based on the stress intensity factor of the crack length. | G01M15/00
2912 | US8092176B2 | 具有弯曲扩散膜冷却孔的涡轮翼型冷却系统 | 2008-12-18 | 未缴年费 | Siemens Energy, Inc. | 本发明公开了一种用于涡轮发动机的涡轮翼型件的冷却系统，所述涡轮翼型件具有位于限定涡轮翼型件的外壁中的至少一个扩散膜冷却孔。 扩散膜冷却孔包括第一侧壁和第二侧壁，第一侧壁具有围绕大致垂直于流过扩散膜冷却孔的冷却流体的中心线的轴线的第一曲率半径，第二侧壁具有围绕大致垂直于流过至少一个扩散膜冷却孔的冷却流体的中心线的轴线的第二曲率半径。 第一侧壁和第二侧壁的曲率半径不同，使得扩散膜冷却孔包括从入口移动到出口的不断增加的横截面积，从而扩散并降低流过其中的冷却流体的速度。 | 1. A turbine airfoil, comprising : a generally elongated airfoil having a leading edge, a trailing edge and at least one cavity forming a cooling system in the airfoil; an outer wall forming the generally elongated airfoil and having at least one diffusion film cooling hole positioned in the outer wall and providing a cooling fluid pathway between the at least one cavity forming the cooling system and an environment outside of the airfoil; wherein the at least one diffusion film cooling hole includes a first sidewall having a first radius of curvature about an axis generally orthogonal to a centerline of cooling fluid flow through the at least one diffusion film cooling hole and a second sidewall having a second radius of curvature about an axis generally orthogonal to the centerline of cooling fluid flow through the at least one diffusion film cooling hole; and wherein the radii of curvature of the first and second sidewalls are different and wherein the radius of curvature of the first sidewall is less than the radius of curvature of the second sidewall, which is downstream from the first sidewall. | B63H1/28
2913 | US8092177B2 | 具有具有限流肋扩散膜冷却孔的涡轮翼型冷却系统 | 2008-12-18 | 未缴年费 | Siemens Energy, Inc. | 本发明公开了一种用于涡轮发动机的涡轮翼型件的冷却系统，所述涡轮翼型件具有位于限定涡轮翼型件的外壁中的至少一个扩散膜冷却孔。 扩散膜冷却孔包括第一部分和第二部分。 第一部分可以用作计量部分，第二部分可以用作扩散部分。 第二区段可包括流动限制肋，其在扩散膜冷却孔的下游侧附近以不成比例地较大的量引导冷却流体的流动。 | 1. A turbine airfoil, comprising : a generally elongated airfoil having a leading edge, a trailing edge and at least one cavity forming a cooling system in the airfoil; an outer wall forming the generally elongated airfoil and having at least one diffusion film cooling hole positioned in the outer wall and providing a cooling fluid pathway between the at least one cavity forming the cooling system and an environment outside of the airfoil; wherein the at least one diffusion film cooling hole includes a first section extending from an inlet into the outer wall and a second section extending from the first section and terminating at an outlet on an outer surface of the outer wall; wherein the second section has an ever increasing cross-sectional area moving from the first section to the outlet; and at least one flow restriction rib positioned in the second section and extending in a direction generally from the first section towards the outlet. | B63H1/14
2914 | US8092188B2 | 可变几何形状风扇及其叶片制造方法 | 2009-01-08 | 未缴年费 | Rosati Fratelli S.R.L. | 一种风扇，特别是用于冷却土方机械的内燃机，其叶片具有可弹性变形的复合结构，该复合结构包括至少一个形状记忆合金箔，该形状记忆合金箔适于通过电流加热以改变叶片的几何形状。 | 1. Variable geometry fan, particularly for cooling an internal combustion engine for earth moving machines, comprising a plurality of blades with variable configuration, rotatable around a rotation axis, wherein said blades each have an elastically deformable composite structure including at least one shape memory alloy foil adapted to be heated by means of electric current to vary the geometry of the blades. | B63H1/26
2915 | IN1620CHE2011A | 涡轮RAM发动机 | 2011-05-10 | 驳回 | Vignesh Kuppuraj; Srikandh Murugesan; D. Balaji; Sri Ram Kumar. K.M; Venkatesan Annadurai | 本发明涉及一种喷射推进发动机，其被特别用于飞机中。所述喷发动机被设计以操作两个作为一种涡轮喷气发动机和冲压式喷气发动机的发动机与一种单燃烧腔室。两个空心尖峰被使用在两个端部所述发动机的。最初所述发动机被启动，通过一涡轮分子真空泵和一空气涡轮机起动，当所述发动机达到所需要的速度，以产生RAM中的压力，所述压缩机和涡轮机被脱开从所述气流通过壳体它们在所述的空心尖峰，这为进行机械螺杆式致动器通过所述的装置。 | 1. An engine comprising of compressor, turbine, hollow conical spikes, actuators and combustion chamber wherein is operated as both turbojet and ramjet engine whereby the ram pressure is attained and produces supersonic speed of the aircraft. | F02C7/00
2916 | CN102305152A | 混排航空发动机 | 2011-05-20 | 撤回 | 中国科学院工程热物理研究所 | 本发明涉及一种后置风扇混排航空发动机，包括：发动机转子，内机匣和外机匣，内机匣和外机匣之间形成外涵道，内机匣内形成内涵道；设置在内涵道内的主燃烧室以及级间燃烧室；其中，发动机转子包括位于主燃烧室之前的前置风扇转子和高压压气机转子部分、位于主燃烧室与级间燃烧室之间的高压涡轮转子部分、以及位于级间燃烧室之后的低压涡轮转子部分；发动机还包括后置风扇，在流体流动方向上置于低压涡轮转子部分之后，后置风扇包括多个周向布置的风扇叶片和涡轮叶片，以及连接涡轮叶片与风扇叶片的环形缘板，风扇叶片部分位于外涵道内，而涡轮叶片部分位于内涵道内。 | １．一种后置风扇混排航空发动机，包括：发动机转子；内机匣和外机匣，内机匣和外机匣之间形成外涵道，内机匣内形成内涵道；设置在内涵道内的主燃烧室以及级间燃烧室，其中，所述发动机转子包括位于主燃烧室之前的前置风扇转子和高压压气机转子部分、位于主燃烧室与级间燃烧室之间的高压涡轮转子部分、以及位于级间燃烧室之后的低压涡轮转子部分，其特征在于：所述发动机还包括后置风扇，所述后置风扇在流体流动方向上置于低压涡轮转子部分之后，所述后置风扇包括：位于外涵道内、周向布置的多个风扇叶片，相邻风扇叶片之间形成在流体流动方向上渐扩的通道；位于所述内涵道内、周向布置的多个涡轮叶片，相邻涡轮叶片之间形成在流体流动方向上渐缩的通道；以及环形缘板，具有环形叶片连接部和第一环形延伸部，所述叶片连接部连接涡轮叶片与风扇叶片，所述第一环形延伸部从所述叶片连接部朝向内机匣的端部延伸以邻近所述内机匣的端部。 | F02K3/062
2917 | GB201011056D0 | 用于将燃气涡轮发动机的挂架 | 2010-07-01 | 申请终止 | Rolls Royce Plc | [docdb]塔柱(5a)上设置用于燃气涡轮发动机的附件(1)至翼飞行器。燃气涡轮发动机(1)包括芯整流罩(3)包围芯发生器和用于排出限定喷嘴核心燃气流量，和风扇机舱(2)包围该芯的整流罩(3)，以限定环形旁通出料管道(4)，用于在其间风扇空气。外挂架(5a)具有后缘(7)的后方芯的后缘整流罩(3)和所述后缘的风扇机舱(2)。外挂架(5a)还具有具有两个侧向间隔开的侧面，跨度之间旁路管道风机机舱(2)和芯整流罩(3)和向后方向延伸的发动机端，在尾边缘(7)的挂架(5a)。每个侧面具有一底部边缘沿向后的方向延伸的发动机(1)从芯整流罩(3)底端的塔架的后缘。底部边缘之间在合流位置合并后缘的风扇机舱(2)和尾边缘(7)的塔柱(5a)使得底部边缘形成了一个单独的底部边缘从合并的位置以底端的后缘(7)的挂架(5a)。外挂架(5a)用于施加控制在旁通流的燃气涡轮发动机。还提供了另挂架，还可以发挥这种控制。 | 无 | B64D27/40
2918 | CA2472876A1 | 涡轮喷气发动机机舱罩锁定机构 | 2004-06-28 | 期限届满 | Snecma Moteurs | 该罩具有多个锁存器(20)和紧固单元(22)，其中每个锁存器被固定在上旋转一个驱动轴平行到一个铰接轴的一个罩，每个单元被安装在枢转绕一轴线(30)平行以一个铰接轴的所述后罩。一种通过一个闩锁凹槽(36)是移动角度之间的锁定和解锁位置。 | CLAIMS1.Turbojet nacelle cowls, each cowl (10) comprising an upper longitudinal edge (12) articulated around a longitudinal axis (14) and a lower longitudinal edge (16) intended to be fixed on a lower longitudinal edge (16) of the other cover (10) by a locking device, this device comprising locking members mounted on the lower longitudinal edge of a first cover (10) and cooperating with hooking members mounted on the lower longitudinal edge (16) of a second cover (10), characterized in that the locking members are latches (20) each of which is fixed to a shaft (21) for driving in rotation parallel to the articulation axis (14) of the first cover (10) and is movable between an angular locking position and an angular unlocking position, and in that each hooking member (22) is pivotally mounted on the lower longitudinal edge (16) of the second cover (10) around an axis (30) parallel to the articulation axis (14) of the second cover and comprises means (36) for hooking on a corresponding latch to be moved by this latch between an angular locking position and an angular unlocking position. | F01D25/24
2919 | US8087893B1 | 具有喷淋头薄膜冷却孔涡轮叶片 | 2009-04-03 | 未缴年费 | Florida Turbine Technologies, Inc. | 一种具有用于冷却翼型件前缘的薄膜冷却空气的喷头布置的涡轮转子叶片，其中薄膜冷却孔每个包括撕裂液滴形开口，该撕裂液滴形开口从薄膜孔出口沿翼型件的径向延伸，并且用于展开从孔中喷射出的冷却空气的薄膜层，使得沿着压力侧列的孔和吸入侧列的膜孔之间不会出现热条纹。 泪滴形开口具有浅的深度，并包括向下延伸的分隔壁以分隔开口。 | 1. An air cooled turbine rotor blade comprising : an airfoil having a leading edge with a pressure side wall and suction side wall extending from the leading edge; an impingement cavity formed along the leading edge region; a cooling air supply channel located adjacent to the leading edge impingement cavity and connected to the leading edge impingement cavity by at least one metering hole; a showerhead arrangement of film cooling holes connected to the impingement cavity; and, the film cooling holes located along the stagnation point each having a tear drop shaped opening on the downstream side of the film hole to spread the film layer of cooling air ejected from the film hole. | B63H7/00
2920 | US20100101315A1 | 发动机模拟装置的设计 | 2009-10-21 | 未缴年费 | Airbus Operations Gmbh | 本发明涉及一种涡轮风扇推进模拟器装置， 特别是对于飞行器或航天器的涡轮风扇，其中涡轮风扇推进模拟器装置包括模块化配置，其中涡轮风扇推进模拟器装置包括模块，其中模块是驱动涡轮风扇推进模拟器装置的涡轮风扇的涡轮装置，其中涡轮装置可以与至少两个风扇装置联接，其特征在于，与涡轮风扇推进模拟器装置连接的至少两个风扇装置包括几乎或基本上相同的质量和/或几乎或基本上相同的重心。 | 1. Engine simulation apparatus, in particular for an engine of an aircraft or a spacecraft, wherein the engine simulation apparatus is of a modular design, wherein the engine simulation apparatus comprises a module, which has a turbine means for driving of an engine of the engine simulation apparatus, wherein the turbine means can be coupled with at least two fan means, wherein the at least two fan means for connecting with the engine simulation apparatus have almost or substantially the same mass and/or almost or substantially the same centre of gravity. | G01M15/00
2921 | US8083475B2 | 涡轮叶片角翼压缩密封 | 2009-01-13 | 未缴年费 | General Electric Company | 本申请提供了一种用于涡轮叶片的天使翼密封件。 天使翼密封件可包括第一翼，该第一翼具有正弦曲线形状的外边缘和位于其上的多个翼齿。 | 1. An angel wing seal for a turbine bucket, comprising : a first wing; the first wing comprising a sinusoidally-shaped outer edge; anda plurality of wing teeth positioned on the first wing. | B63H1/16
2922 | US8083484B2 | 抑制横向流的涡轮转子叶片尖端 | 2008-12-26 | 未缴年费 | General Electric Company | 一种用于燃气涡轮发动机的涡轮转子叶片，包括翼型件和燕尾榫，燕尾榫用于沿着径向轴线将翼型件安装到涡轮护罩内侧的转子盘，翼型件包括 : 在前缘和后缘处结合在一起的压力侧壁和吸力侧壁，压力侧壁和吸力侧壁从根部延伸到顶板； 压力尖端壁，所述压力尖端壁从所述尖端板径向向外延伸，从所述前缘横穿到所述后缘，使得所述压力尖端壁大致邻近所述压力侧壁的端部； 抽吸端壁，其从所述端板径向向外延伸，从所述前缘横穿到所述后缘，使得所述抽吸端壁大致邻近所述抽吸侧壁的端部； 以及一个或多个基本上在压力尖端壁和抽吸尖端壁之间延伸的尖端肋。 | 1. A turbine rotor blade for a gas turbine engine including an airfoil and dovetail for mounting the airfoil along a radial axis to a rotor disk inboard of a turbine shroud, the airfoil comprising : a pressure sidewall and a suction sidewall that join together at a leading edge and a trailing edge, the pressure sidewall and suction sidewall extending from a root to a tip plate; a pressure tip wall that extends radially outwardly from the tip plate, traversing from the leading edge to the trailing edge such that the pressure tip wall resides approximately adjacent to the termination of the pressure sidewall; a suction tip wall that extends radially outwardly from the tip plate, traversing from the leading edge to the trailing edge such that the suction tip wall resides approximately adjacent to the termination of the suction sidewall; andor more tip ribs that extend substantially between the pressure tip wall and the suction tip wall; wherein : a tip mid-chord line comprises a reference line extending from the leading edge to the trailing edge that connects the approximate midpoints between the pressure tip wall and the suction tip wall; each of the tip ribs are configured such that a longitudinal axis extending through each tip rib forms an angle with the tip mid-chord line; andeach of the angles falls within the a range of approximately 80＆#xb0; -100＆#xb0; . | B64C11/24
2923 | CA2777023A1 | 系统用于改变所述的角度一种飞机所述的叶片涡轮发动机的螺旋桨攻击，使用一种无刷电电机 | 2010-10-19 | 权利终止 | Snecma | 所述本发明是指以一种系统，以改变所入射的所述的一推进器叶片的涡轮发动机用于飞机，包括\/理解与流入的发动机的无刷(10)包括一个定子(1A～一)设置与卷筒(12)，作为以及作为一个转子(1A～B)设置与永久磁体(14)，所述可拆卸的转子被组装的轴向之间的一锁定在其位置它是相互依赖的旋转中的一转动轮毂(2)的所述螺旋桨，和一个unbolted位置在该其根据所述轴线与所述轮毂的相对转动的转动所述推进器包括，通过装置的机械连接(18)，一变化的所述叶片ofincidence。 | 20 Claim 1.System (100) for varying the incidence of the blades (9) of an aircraft turbomachine propeller, each blade pivot mounted on a hub (2) rotating along the axis of rotation (4) of the propeller, said System being chartered in that it compares a brushless electric motor with axial flow (10) compares a state (10a) equipped with coils (12), intended to be fixedly mounted on a fixed part of the turbine engine, as well as a rotor (10b) fitted with permanent m Agnets (14), the rotor and the stator being centered on the axis of rotation (4) and arranged so that the coils are opposite said permanent magnets in the direction of said axis of rotation, in that it also compares means for mechanical connection (18) between said rotor (10b) and said blades (9), and in that said rotor (10b) is mounted axially displaceable between a locked position in wHich it is rotationally integrated with the rotating hub (2), and an unlocked position in which it rotation relative to said hub along the axis of rotation of the propeller, by means of said mechanical connection means (18), a variation in the incidence of the blades. | B64C11/44
2924 | DE102010024084A1 | 用于所述生产工序的blisks | 2010-06-17 | 未缴年费 | Rolls-Royce Deutschland Ltd & Co Kg | 一种方法用于制造一整体用于一气体涡轮机，在特定的一个飞机气体涡轮，包括产生叶片轮廓从一外一种锻造的轮廓盘通过铣削和\/或电化学加工。一种机器人-控制的，机械返工是进行叶片的区域，在所述前缘和后边缘的区域，所述环形空间，该圆角，该平台和所述叶片尖。根据所述工程一特定轮廓的所述整体拉片区域被引用和一个实际轮廓为确定通过可视化。所指定的轮廓之间的差和所述实际然后计算出的轮廓是，所述叶片区域被然后完成-一种特殊的加工机中加工和抛光根据所述的基础上，以制备一程序所述计算的差。 | A process for the production of blisks for a gas turbine, in particular an aircraft gas turbine, wherein the blade profiles are drawn up from the outer contour of a forged disk by milling and / or electrochemical machining, characterized by a robot-controlled mechanical finishing of the blisk blades in the region of the front and rear edges of the annulus, the fillet, the blade tip and the platform by one of the workshop drawing corresponding desired contour of the blisk blades and between these range will be saved and by visualizing the respective actual contour is determined and it is determined the difference between the desired and actual contour in the blade regions concerned and the blades are machined ready for a program created based on the calculated difference in a special machine and polished. | B23P15/04
2925 | US20110308257A1 | 用于涡轮喷气发动机连接结构 | 2009-01-09 | 放弃 | Aircelle | 本发明涉及一种用于将涡轮喷气发动机(2)经由附接塔架附接至飞机的固定结构的附接结构(1)， 其特征在于，它包括一个整体盒段，该整体盒段打算至少部分地在涡轮喷气发动机的风扇壳体(3)的每一侧绕其大致纵轴线延伸，并且一方面包括附接到塔架的装置，另一方面包括发动机(4)的附接到装置，该附接到装置位于涡轮喷气发动机的大致纵轴线的每一侧上的盒段上，并且打算以反作用施加到其上的力的方式连接到涡轮喷气发动机的一部分。 | 1. Attachment structure of a turbojet engine to a fixed structure of an airplane via an attachment pylon comprising a one-piece box section configured to extend at least partially on each side of a fan casing of the turbojet engine about a substantially longitudinal axis thereof and comprising. on the one hand, means of attachment to the pylon and, on the other hand, means of attachment of the engine which are positioned on the box section on each side of a substantially longitudinal axis of the turbojet engine and are configured to be connected to part of the turbojet engine in such a way as to react the forces applied thereto. | B64D27/40
2926 | US20110309187A1 | 嵌套式核心燃气涡轮发动机 | 2011-08-26 | 放弃 | Dev Sudarshan Paul | 一种飞机，具有以超音速巡航的能力，设计成通过具有“倒置的”机头轮廓来增加巡航升力/阻力比、减小音爆并具有更大的向下可见性，所述机头轮廓具有比上表面更大的下表面相对于飞行方向的倾斜度。 | 1. An aircraft for supersonic operation at least some of the time, said aircraft having a nose pointing above the fuselage centerline, such that the tip of the nose is above the fuselage centerline. | B64C30/00
2927 | CN102285454A | 一种飞行器的设计方法 | 2010-04-28 | 撤回 | 周景荣 | 一种飞行器的设计方法。说明书附图中的(图1、图2、图3、图5、图6)从5个不同的测绘方向表示了，利用人造“飞碟”的设计方法所设计的，人造“飞碟”的外观形状和所需各种机构位置的设计与安排。(图4)剖视了它的内部结构与功能机构所处的位置。人造“飞碟”的设计方法：把现在已有的，喷气式发动机、航空用活塞式发动机、旋翼……等设计与制造技术集中结合运用到一个器体上，它同时拥有了：固定翼类、旋翼类飞机的各项飞行功能，使其成为另外一种新型的，高速多功能直升航空飞行器——人造“飞碟”。人造“飞碟”的设计方法，主要的是主体即碟身的设计。碟身的设计是解决一切问题的关键。 | 整体外观形状即碟身的设计方案：说明书附图中的(图1、图2、图3、图5、图6)从5个不同的测绘方向表示了，利用人造“飞碟”的设计方法所设计的，人造“飞碟”的主体结构和外观形状。(图4)剖视了它的内部结构与功能机构所处的位置。人造“飞碟”的设计方法，主要的是主体即碟身的设计，它是解决一切问题的关键，碟身是由上仓和下仓组成的，上仓内部设有固定涵道，外部设有可供安装喷气式发动机的能够前后移动的平台。下仓内部设有货仓或者是客仓还有底仓，外部设有起落架仓和起落架。 | B64C39/06
2928 | GB410778D0 | 叶片布置 | 2004-05-13 | 申请终止 | Rolls Royce Plc | 一个刀片装置31包括一个径向延伸的叶片20的阵列，其可以用于例如包括一个风扇的一个用于一个飞机气体涡轮发动机。所述叶片20被安装用于旋转绕一中心轴线X-X。所述叶片装置31还包括一阻尼装置32包括装置34用于诱导一种AXI-对称磁领域。其对称的轴线重合，与所述的所述叶片的旋转中心轴线x-x20。所述阻尼装置32是配置，使得当所述磁领域是诱导，所述叶片20的其它任何运动比纯该磁领域中的旋转绕该中心轴线结果使一个力到被施加在所述叶片20; 该力的抗这种运动，所述阻尼装置可被用于诱导所述磁领域提供与装置仅当本发明是一种所述叶片的振动的可能性增加，用于例如当一异物体具有输入所述空气所述发动机的进气。 | 无 | B63H1/06
2929 | JP2007315396A | 降解活性的间隙中的叶片顶端间隙补偿的方法控制 | 2007-05-24 | 未缴年费 | General Electric Company | 要解决的问题 : 以提供一个补偿的方法叶片尖端之间的间隙降解旋转叶片尖端和圆周护罩在一飞机气体涡轮发动机。溶液 : 该方法包括所述的基于固定在至少一个或多个变量的步骤在至少一个上或多个移动平均在至少一个或多个发动机操作参数的偏差，分别，和调节的一个流率的热控制空气36，从而使叶片顶端间隙降解值可以基于在至少一个上被偏移或多个变量在固定操作发动机飞行周期数。所述发动机操作参数可以包括操作发动机循环的数量，采取-关和巡航排气气体温度的边缘，巡航涡轮效率，采取-关和巡航最大涡轮速度，和巡航燃料流率。一些或所有变量可以被设定到被所述移动平均所述发动机的偏差之间的差操作参数和相应的基线，或所有变量可以被设定到被所述移动平均偏差。所述的流率可以被调整到可逐渐增加。版权 : (C)2008，&inpit | 1. The rotating blade tips (82) and a surrounding shroud (72) in an aircraft gas turbine engine (10) blade tip clearance deterioration between the compensating method (DT), a fixed number of flight cycles the operation of the engine averaged over one or more engine operating parameters 1 1 one or more of the at least based on the average value, 1 one or more variables and determining (V), based on the variable (V), blade tip clearance deterioration value computing (DT), wherein the one or more variables based on 1, the blade tip clearance deterioration value so as to eliminate the step of adjusting the flow rate of thermal control air (36), the method comprising. | F01D11/08
2930 | CA2656996A1 | 用于远程调节一个部分的一个飞机发动机技术 | 2007-05-30 | 放弃 | Textron Systems Corporation | 一技术提供了一种远程调节到一飞机发动机的一个部分(20)。该工艺包括将一种远程调节器(24)到所述部分的所述发动机(20)在一接近位置(52)到所述发动机(20)，同时该发动机是不运行。所述部分被配置以接收一直接手动调节从一用户同时所述发动机(20)是运行和同时该用户与所述部分是在直接物理接触。该工艺还包括; 在将所述远程调节器(24)到所述部分的所述发动机(20)，供给用户输入到所述远程调节器(24)在一个远端位置(56)到所述发动机(20)，以提供一种远程调节到所述部分的所述发动机(20)通过所述远程位置调节器(24)中的所述直接手动调节从所述用户。该技术还包括，后供给所述用户输入到所述远程调节器(24)去除所述远程调节器(24)从所述部分本发明的发动机(20)。 | 1. A method of providing a remote adjustment to a portion of an airplane engine, the method comprising : attaching a remote adjuster to the portion of the airplane engine at a proximate location to the airplane engine while the airplane engine is not running, the portion being configured to receive a direct manual adjustment from a user while the airplane engine is running and while the user is in direct physical contact with the portion; after attaching the remote adjuster to the portion of the airplane engine, supplying user input to the remote adjuster at a distal location to the airplane engine to provide a remote adjustment to the portion of the airplane engine through the remote adjuster in place of the direct manual adjustment from the user; and after supplying the user input to the remote adjuster, removing the remote adjuster from the portion of the airplane engine. | F02D11/02
2931 | RU2010123330A | 所述的飞机涡轮喷气发动机发动机的保护罩 | 2010-06-07 | 撤回 | бойцов евгений николаевич (Ru) | 1。涡轮喷气发动机的飞机发动机的所述防护罩，制成在所形成的机械旋转装置，用于防范所述入口的外来物体到所述空气管道的发动机，其被其特征在于，通过该事实 : 所述装置是执行在所述形成所述织针，径向上建立所述可拆卸的衬套，所述压缩机的上下所述轴同轴地紧固的发动机，!2。[P]上的装置。1，它被其特征在于，通过该事实 : 所述织针被执行的在所述形成密封杆和多个平面之前被建立在所述衬套，在这种情况下，该部分的所述织针被建立在所述衬套在一一定角度的攻击到所述平面的所述的旋转织针。 | 1. Shield turbojet aircraft engine, designed as a rotary mechanical device to prevent items from falling into the engine air intake, characterized in that the device is in the form of spokes radially mounted on a removable sleeve coaxially fastened to the motor shaft of the compressor. | F02C7/05
2932 | RU2436978C2 | 燃气涡轮发动机的控制方法。 | 2010-01-11 | 未缴年费 | Otkrytoe Aktsionernoe Obshchestvo Star | 领域 : 发动机和泵，物质 : 本发明可被用于在电子液压机械自动燃气涡轮发动机控制系统的(acs)(gte)。本发明的香精由在该事实 : 如果无涡轮的旋转频率超过第一的预-组值通过计算和实验确定用于每个发动机，燃料流在燃烧腔室是固定当该值是超过和流量被减少到所述的空闲位流，自由涡轮的旋转频率的变化是控制如果旋转频率开始减小和变得下比第二预-设定值通过实验确定用于每个发动机; 燃料流是在自动加速控制率增加以该值固定在所述当旋转频率的力矩无涡轮超过第一的预-设定值。效果 : 较高的发动机操作的可靠性和安全的飞机由于以提高ACS操作quality.1划出 | 1. The Method of control of gas turbine engine, which is consisted in that is measured the frequency of the rotation of free turbine, they compare it with the given limiting value, determined for each type of engine by experimental-design way, if the frequency of the rotation of free turbine exceeded limiting value for the period given for each type of engine, they cut off supplies of fuel into the combustion chamber (КС) they switch off an engine, which is characterized by the fact that additionally, if the frequency of the rotation of free turbine exceeded the first given value, determined for each engine by experimental-design way, they fix the fuel consumption in KS at the moment of exceeding and they decrease it to the level of the flow rate “of idling”, is controlled a change in the frequency of the rotation of free turbine, if the frequency of rotation begins to decrease and becomes less than second given number the value, determined for each engine experimentally, increases the fuel consumption at the rate of acceleration control to the value, fixed at the moment of exceeding by the frequency of the rotation of the free turbine of the first given value. | F02C9/00
2933 | US8079810B2 | 具有发散气膜冷却孔的涡轮翼型冷却系统 | 2008-12-18 | 未缴年费 | Siemens Energy, Inc. | 本发明公开了一种用于涡轮发动机的涡轮翼型件的冷却系统，所述涡轮翼型件具有位于限定涡轮翼型件的外壁中的至少一个发散膜冷却孔。 所述发散膜冷却孔包括从所述外壁的内表面延伸到所述外壁中的第一部分和延伸所述第一部分并终止于所述外壁的外表面的第二部分。 发散膜冷却孔可与发散部分一起提供计量能力，该发散部分提供更大的膜冷却孔漏出和占地面积，这产生更好的膜覆盖并产生更好的涡轮翼型件的冷却。 发散膜冷却孔可提供平滑过渡，其允许膜冷却流在发散膜冷却孔的第二部分中更好地扩散。 | 1. A turbine airfoil, comprising : a generally elongated airfoil having a leading edge, a trailing edge and at least one cavity forming a cooling system in the airfoil; an outer wall forming the generally elongated airfoil and having at least one divergent film cooling hole positioned in the outer wall and providing a cooling fluid pathway between the at least one cavity forming the cooling system and an environment outside of the airfoil; wherein the at least one divergent film cooling hole includes a first section extending from an inner surface of the outer wall into the outer wall and a second section extending the first section and terminating at an outer surface of the outer wall; wherein a bottom surface of the second section is generally planar and extends from an intersection at the first and second sections toward the outer surface of the outer wall at an angle relative to a longitudinal axis of the at least one divergent film cooling hole of between about five degrees and about fifteen degrees; wherein a first side surface of the second section is positioned at an angle relative to the longitudinal axis of the at least one divergent film cooling hole of between about five degrees and about fifteen degrees; wherein a second side surface of the second section, which is generally opposite to the first side surface, is positioned at an angle relative to a longitudinal axis of the at least one divergent film cooling hole of between about five degrees and about fifteen degrees; andwherein the first side surface is positioned at an angle of between about ten degrees and about forty five degrees from a plane orthogonal to the bottom surface and parallel to the longitudinal axis. | B63H7/02
2934 | AU2010350273A1 | 具有混合推进装置的假发飞行器 | 2010-10-18 | 未缴年费 | Wingship Technology Corp | (57)摘要：本发明涉及一种具有混合推进装置的假发飞行器，更具体地，涉及一种有效地配置有涡轮螺旋桨发动机作为主推进装置的假发飞行器，其中，涡轮风扇发动机或涡轮喷气机-5---1O0发动机被添加作为辅助驱动装置，以便为假发飞行器提供能够在起飞或紧急情况下用作低动力源的辅助推进装置。因此，通过仅在起飞期间使用辅助驱动装置，可以获得中大型假发飞行器所需的马力，同时最小化安装空间并在起飞和空中巡航期间有效地利用推进装置。此外，主推进装置的螺旋桨的尺寸可以减小，并且可以解决涡轮喷气/涡轮风扇推进装置在低速行驶期间效率降低的问题。 | 1. A wing-in-ground (WIG) craft comprising : a streamlined WIG craft body; 5 a main wing mounted on opposite sides of the WIG craftbody; a pylon mounted on the WIG craft body or the main wing; anda combined thruster including a primary thruster unit10 mounted on the pylon and an auxiliary thruster unit serving asa booster used when the WIG craft takes off from the surface ofthe water. | B63B1/18
2935 | DE102010023634A1 | 涡轮即喷发动机的涡轮，用于模型的飞机，具有涡轮-尾单元提供与导向叶片通过该流体是进行和可移动地保持在膨胀位移在轴与齿隙，通过保持单元的隧道 | 2010-06-14 | 未缴年费 | Bf Turbines Gmbh & Co. Kg, 63856, Bessenbach, De | 涡轮(1)，在特定的喷射发动机涡轮，特别用于模型中的飞机，有一种波(2)和一个相关转子(3)与转子叶片(4)，与一个被一定，所述波(2)在至少部分地围绕wellentunnel(5); 与一涡轮尾单元(6)与导向叶片(7)，通过该流动通过，升温驱动流体(8)。在所述转子叶片(4)到引线上，其中所述涡轮尾单元(6)在所述wellentunnel(5)径向与起到向外通过一个保持装置的装置(8)抵抗膨胀换档是移动保持。 | 1. Turbine (1), in particular Jet Engine Turbine, in particular for Model Airplanes, with a Wave (2) and an associated Rotor (3) with Rotor Blades (4), with a being certain, the Wave (2) at least partly surrounding Wave Tunnel (5), with a Turbine Tail Unit (6) with Guide Vanes (7), by the flowing through, warmed up Drive Fluid (8) on the Rotor Blades (4) to lead it is characterized, by the fact that the Turbine Tail Unit (6) at the Wave Tunnel (5) radially with Play outward by means of a Retaining Means (8) against Expansion Shift is mobile held. | F01D11/14
2936 | DE102010023702A1 | 飞机气体涡轮，具有放气空气孔，其被打开到空气导管管，其被设置在消声器元件平行于芯推进器，其中空气导管的管端处打开区域消声器元件 | 2010-06-14 | 未缴年费 | Rolls-Royce Deutschland Ltd & Co Kg, 15827, Blankenfelde, De | 本发明是指对一飞行气体涡轮与一个核发动机1与一压缩机装置2，是entnehmbar从该排放空气，作为井具有一基本上为管状，所述核发动机1包围消声器元件4和所述消声器元件4通过-通过通道周围，由此在空气中的至少一个泄放开口3所述压缩机的装置2为一空气导管管6流动，其基本上平行于所述核发动机1被设置在所述消声器元件4和所述消声器元件4流动，在所述最终的范围。 | 1. Aircraft gas turbine engine having a core ( 1 ) with a compressor assembly ( 2 ), bleed air can be removed therefrom, and a generally tubular, the core engine ( 1 ) enclosing ends silencer element ( 4 ) and a muffler element ( 4 ) surrounding bypass duct, wherein , at least one bleed air port ( 3 ) of the compressor assembly ( 2 ) into an air conduit ( 6 ) opens, which is essentially parallel to the core engine ( 1 ) within the muffler element ( 4 ) and the end portion of the muffler disposed member ( 4 ) opens. | F02C6/08
2937 | GB201119047D0 | 电束 | 2011-11-04 | 申请终止 | Rolls Royce Plc | 一种飞机气体涡轮发动机具有第一和第二形成电束从各自的第一和第二柔性印制电路板，其中每个提供了一种多个间隔开的导电轨道，所述导电轨道的类型被设置到进位信号其中(i)提供发动机控制所述发动机和能造成危险的条件在所述的它们的故障事件; (ii)检测该发动机或防止有害的条件，或(Ⅲ)是没有的式(I)和\/或的式(Ⅱ)。第一柔性印制电路板提供了所有所述导电轨道，其携带的式(I)或第一信号柔性印制电路板提供了所有所述导电轨道，它携带信号的式(Ⅱ)。第二柔性印制电路板提供了所有所述剩余导电轨道。第一-耐电束是火，使得它具有所述通过一火焰的热能力，以承受所述的应用，用于一个周期的五分钟无任何的曝光其导电轨道，同时保持所述的那些导电轨道的能力，以携带它们的信号，该火焰具有所述以下特性 : 温度(1a～c°～±8a～c°，和热通量密度116千瓦\/米2±10千瓦\/米2。 | 无
2938 | CN101490392A | 用于飞行器的涡轮发动机的进气口 | 2007-07-04 | 驳回 | 空中客车运营简化股份公司 | 根据本发明，所述进气口(2)包括由纤维/树脂复合材料制成的部 件(23)，其在凸缘(24)一侧由加强环(26)加强。 | 1. 一种具有纵向轴线(L-L)的用于飞行器的涡轮发动机(1)，包括： -进气口(2)，其具有管状内壁；和 -鼓风机(3)，其通过所述进气口供应空气并由同样管状的罩壳 (11)包围， 该进气口的所述内壁的后端和该鼓风机的所述罩壳的前端分别 带有协作的周边凸出的连接凸缘，并借助穿过所述凸缘的第一紧固件 (16)如螺钉、螺栓或类似物而连接在一起，并且所述第一紧固件的轴 线(1-1)至少近似地平行于该涡轮发动机的所述纵向轴线(L-L)， 其特征在于： -该进气口(2)的所述内壁(23)，其包括所述后端(2R)的连接凸缘 (24)，由纤维/树脂复合材料制成的部件(22)形成； -在所述罩壳(11)的前端(11A)的相对侧，所述后端(2R)的凸起的 周边凸缘(24)通过至少近似地呈凹圆形状的环形轮廓(25)连接到所述 内壁(23)上； -将加强环(26)连接到所述后端(2R)上，所述加强环与至少近似 地呈凹圆形状的所述环形轮廓(25)贴合，并通过第二紧固件(27)连接在 所述后端(2R)上，第二紧固件的轴线(x-x)至少近似地正交于所述涡轮 发动机的纵向轴线(L-L)；并且 -所述加强环(26)由所述第一紧固件(16)穿过并被压靠在协作的 所述凸缘(15，24)上。 | F02C7/04
2939 | AT11502001A | 气体涡轮机 | 2001-07-24 | 期限届满 | Jakadofsky Peter | 一个气体涡轮机(1)，特别用于模型中的飞机，模型直升飞机和其它小的推进单元，包括一驱动轴(3)的两个主轴承可转动地安装的装置(13，13′)和延伸通过一环形的燃烧腔室(2)。和以其一种压缩机叶轮(4)和一涡轮机轮(11)被非-可旋转地连接，和一驱动轴(14)通过驱动所述驱动轴(3)，其中，由前齿的轮是提供一种装置，用于发送所述转矩从所述驱动轴(3)到所述驱动轴(14)之间的所述两个主轴承(13，13‘)。 | 无 | F02C7/36
2940 | US8075279B2 | 涂层涡轮叶片 | 2007-08-23 | 未缴年费 | Siemens Aktiengesellschaft | 本发明涉及一种用于燃气轮机的涂覆的涡轮叶片，其具有被划分成具有局部适应的材料温度的区段的叶片壁。 叶片壁的较冷材料温度在支撑肋汇入叶片壁的点处。 叶片壁的材料温度较高的区域位于叶片壁内部设置空腔的位置。 这通过具有允许不同材料温度的不同层厚度的陶瓷热障涂层来实现。 叶片壁的面对工作介质并与内部肋相对的表面区域具有比叶片壁的通过在腔中流动的冷却介质冷却的表面区域更厚的热障涂层。 这导致在连接区域中材料温度的均匀化，这导致延长叶片寿命。 | 1. A turbine blade for a stationary axial-flow gas turbine engine, comprising : a hollow airfoil section formed by a suction side blade wall and a pressure side blade wall; a coating arranged on an outer surface of the pressure side and suction side blade walls that face a working medium; anda support rib arranged in a connecting region inside the hollow airfoil section that connects the pressure side and suction side blade walls, wherein a thickness of the coating in a region of the outer surface opposite each of the connecting regions has a greater layer thickness than a further region of the outer surface of the blade walls that define a cavity inside the hollow airfoil section. | B64C11/24
2941 | RU111324U1 | 所述估计的所述的系统状态的所述阀对飞机所述的燃料-调节设备的气体-涡轮机引擎在所述根据所分析的所述参数的所述的无波动的所述阀 | 2011-08-30 | 未缴年费 | федеральное государственное образовательное учреждение высшего профессионального образования московский государственный технический университет гражданской авиации (мгту га) (Ru); коняев евгений алексеевич; каюмов виктор павлович | 所述所估计的所述的系统状态的所述阀对该飞机的燃料-调节设备的气体涡轮引擎所述的基础上分析所述的参数的所述的无波动阀，其包含所述的模块所述识别所述的基地址的所述业务所述的飞机发动机的寿命，其信息入口为第一信息入口的系统，所要求的编码消息打算用于所述的方法基于所述的自动工作现场所述的用户的系统，其同步的所述入口[MOD][lya]所识别的所述的基地址的所述飞机发动机的服务寿命是第一同步系统的入口，打算用于所接收的所述同步信号所记录的所述的编码消息的基于在所述的自动工作现场的需求所述系统的用户每个所述模块所识别的所述的基地址的所述的飞机发动机的使用寿命，第一的信息所述模块的输出所识别的所述的基地址的所述的飞机发动机的使用寿命是所述第一信息输出的系统，用于传送所述的燃料密度下的第一信息码的入口所述所述数据的服务器基，该模块所形成的所述的读取信号的所述阀的一对参数; 其是第一的地址信息输出的输出系统，打算用于传送所述地址的所述的参数阀对所述数据的所述服务器下所述地址的入口基，和所述的同步输出所述模块所形成的所述的读取信号的所述阀对是第一的同步输出系统的参数; 除了预期用于传送所述控制信号所读出的所述阀的一对参数下所述入口的所述第一所述服务器的所述数据信道的所述的中断基，所述模块的记录所述阀的参数一对，该信息入口所述Tomcat | 1. The System of the estimation of the state of the valve pairs of the fuel-regulating equipment of aircraft gas-turbine engines on the basis of the analysis of the parameters of the free fluctuations of valve, which contains the module of the identification of the base address of the service life of the aircraft engine, whose information entrance is the first information entrance of system, intended for the method of the coded message of demand from the automated work site of the user of system, that synchronizes the entrance of the module of the identification of the base address of the service life of aircraft engine is the first synchronizing entrance of system, intended for the reception of the synchronizing signals of the recording of the coded message of demand from the automated work site of the user of system onto the module of the identification of the base address of the service life of aircraft engine, the first information output of the module of the identification of the base address of the service life of aircraft engine is the first information output of system, intended for delivering the code of fuel density to the first information entrance of the server of database, the module of the forming of the reading signals of the parameters of valve pair, information output of which is the first address output of system, intended for delivering the address of the parameters of valve pair to the address entrance of the server of database, and the synchronizing output of the module of the forming of the reading signals of the parameters of valve pair is the first synchronizing output of system, intended for delivering the control signals of the readout of the parameters of valve pair to the entrance of the first channel of the interruption of the server of database, the module of recording the parameters of valve pair, whose information entrance is the second information entrance of system, intended for the method of the codes of the parameters of valve pair, counted from the database of server, synchronizing the entrance of the module of recording the parameters of valve pair is the second synchronizing entrance of system, intended for the reception of the signals of the recording of the codes of the parameters of valve pair, counted from the database of server, into the module of recording the parameters of the valve pairs, module of the identification of the address of the amplitude of the free fluctuations of the valve, whose information entrance is the third information entrance of system, intended for the method of the codes of the factors of damping the valve pairs, counted from the database of server, that synchronizes the entrance of the module of the identification of the address of the amplitude of the free fluctuations of valve are the third synchronizing entrance of system, intended for the reception of the signals of the recording of the codes of the factors of damping the valve pairs, counted from the database of server, into the module of the identification of the address of the amplitude of the free fluctuations of valve, the module of the forming of the reading signals of the amplitude of the free fluctuations of the valve, whose information entrance is connected to the information output of the module of the identification of the address of the amplitude of the free fluctuations of valve, the synchronizing entrance of the module of the identification of the address of the amplitude of the free fluctuations of valve is connected to the synchronizing output of the module of the identification of the address of the amplitude of the free fluctuations of valve, the information output of the module of the identification of the address of the amplitude of the free fluctuations of valve is the second address output of system, intended for delivering the address of the amplitude of the free fluctuations of valve to the address entrance of the server of database, and the synchronizing output of the module of the identification of the address of the amplitude of the free fluctuations of valve is the second synchronizing output of system, intended for delivering the control signals of the readout of the amplitude of the free fluctuations of valve to the entrance of the first channel of the interruption of the server of database, the module of the identification of the state of valve pairs, whose first information entrance is the fourth information entrance of system, intended for the method of the codes of the amplitude of the free fluctuations of valve, counted from the database of server, the second information entrance of the module of the identification of the state of valve pairs is connected to the second information output of the module of the identification of the base address of the service life of aircraft engine, and the synchronizing entrance of the module of the identification of the state of valve pairs it is the fourth synchronizing entrance of system, intended for the reception of the signals of the recording of the codes of the amplitude of the free fluctuations of valve, counted from the database of server, into the module of the identification of the state of valve pairs, the information output of the module of the identification of the state of valve pairs is the second information output of system, intended for delivering the identifier of valve pair in the place of the user of system automated working, one synchronizing output of the module of the identification of the state of valve pairs is the first signal output of system, intended for delivering the signal of the prefailure state of valve pair in the place of the user of system automated working, another synchronizing output of the module of the identification of the state of valve pairs is the second signal output of system, intended for delivering the signal of the operational state of valve pair in the automated working place of the user of system, that is characterized by the fact, that it contains the module of the forming of the relative address of valve pair, whose first and second information entrances are connected to the third and fourth information outputs of the module of the identification of the base address of the service life of aircraft engine respectively, the synchronizing entrance of the module of the forming of the relative address of valve pair is connected to the synchronizing output of the module of the identification of the base address of the service life of aircraft engine, one information output of the module of the forming of the relative address of valve pair is connected with the information entrance of the module of the forming of the reading signals of the parameters of valve pair, and another information output of the module of the forming of the relative address of valve pair is connected with the third information entrance of the module of the identification of the state of valve pairs, the synchronizing output of the module of the forming of the relative address of valve pair is connected with the synchronizing entrance of the module of the forming of the reading signals of the parameters of valve pair, the module of the forming of the line signals of the subprogram for database the server, whose information entrance is connected to the information output of the module of recording the parameters of valve pair, the synchronizing entrance of the module of molding of the line signals of the subprogram of the database of server is connected to the synchronizing output of the module of recording the parameters of valve pair, the information output of the module of molding of the line signals of the subprogram of the database of server is the third information output of system, intended for delivering the codes of the viscosity of fuel in the environment of valve, the mass of deposits, frictional area, clearance between the valve and the bushing, the spring constant and mass of valve to the second information entrance of the server of database, and the synchronizing output of the module of molding of the line signals of the subprogram of the database of server is the third synchronizing output of system, intended for delivering the control signals of the call of the subprogram of the database of server to the entrance of the second channel of the interruption of the server of the base given, and the module of the border control of the massif of the interrogation of valve pairs, whose information entrance is connected to the fifth information output of the module of the identification of the base address of the service life of aircraft engine, and the first and second synchronizing entrances of the module of the border control of the massif of the interrogation of valve pairs are connected to one and to another synchronizing outputs of the module of the identification of the state of valve pairs respectively, one synchronizing output of the module of the border control of the massif of the interrogation of valve pairs is connected with one adjusting entrance of the module of recording the parameters of valve pair, with one adjusting entrance of the module of the identification of the state of valve pairs, with one adjusting entrance of the module of the call of the subprogram of the database of server, with one adjusting entrance of the module of shaping of the reading signals of the parameters of valve pair, with one adjusting entrance of the module of the identification of the address of the amplitude of the free fluctuations of valve, s by one adjusting entrance of the module of the forming of the reading signals of the amplitude of the free fluctuations of valve and with the calculating entrance of the module of the forming of the relative address of valve pair, another synchronizing output of the module of the border control of the massif of the interrogation of valve pairs is connected with another adjusting entrance of the module of shaping of the reading signals of the parameters of valve pair, with the adjusting entrance of the module of shaping of the relative address of valve pair, with the adjusting entrance of the module of the identification of the base address of the service life of aircraft engine, with another adjusting entrance of the module of recording the parameters of valve pair, with another adjusting entrance of the module of the call of the subprogram of the database of server, with another adjusting entrance of the module of the identification of the address of the amplitude of the free fluctuations of valve, with another adjusting entrance of the module of shaping of the reading signals of the amplitude of the free fluctuations of valve and with another adjusting entrance of the module of the identification of the state of the valve pairs. | G06F17/40
2942 | RU2435707C2 | 垂直采取-关和降落飞机 | 2008-10-31 | 未缴年费 | Pavlikov Vjacheslav Anatol'evich; Polin Aleksandr Nikolaevich | 领域 : 运输，物质 : 本发明涉及飞行器，即，到翼飞行器。提出的飞机包括流线型机身，环-形翼设置在和\/或所述机身的外侧。机身容纳飞轮制成的空心盘上设置有遥控控制阀门，动力植物由的信号风机或涡轮风扇发动机，和喷射器装置，此外，由垂直舵的飞机包括控制系统; 推力矢量，银行和节距控制舵制成的上形环设置在对称相对到每个其它和以机身轴线，效果 : 增加提升，降低燃料消耗和更好的maneuverability.13Cl，5划出 | 1. The Flight vehicle for vertical takeoff and landing, the containing housing of streamlined shape, at least, one wing, made in the form of ring, located inside and/or outside the housing, inside the housing are located the flywheel in the form of hollow disk, valved of remote control, the power plant, which consists, at least, of one engine and, at least, of one ventilator device or turbofan engine and ejector device, control system, which consists of the control vanes in the direction, on the thrust vector, on the bank and the pitch, the executed in the form shaped rings and located it is symmetrical relative to each other and axis of housing. | B64C29/00
2943 | FR2952672A1 | 一种情况下的一个中间壳体上的附件组件用于隔室的涡轮喷气发动机的鼓风机 | 2009-11-17 | 放弃 | Snecma | 本发明涉及一种中间壳体(20)用于隔室的风机(Cs)的涡轮喷气发动机，包括一环(22)为中心在一纵向轴线(X-X)的所述涡轮发动机，一个环形烧瓶(24)为中心在所述纵向轴线的所述涡轮发动机和所述环装配在一个面的下游，一个梁的悬架(28)固定在所述烧瓶和平行于延伸的所述纵轴线从所述涡轮发动机向所述下游，和一情况下的附件(30)悬浮到所述梁和包括\/理解一个侧表面的上游(3a～B)间隔开的轴向烧瓶中，一个侧表面的下游(3a～一)相对的到所述侧表面的上游，和一个多个的附件(32，34)装配在其面侧的下游和围绕该纵向轴线分布的所述涡轮发动机。 | CLAIMS1.Intermediate casing (20) for a turbojet fan compartment (Cs), comprising : a ferrule (22) centered on a longitudinal axis (XX) of the turbomachine; an annular flange (24) centered on the longitudinal axis of the turbomachine and mounted against a downstream face of the shell; a suspension beam (28) fixed to the flange and extending parallel to the longitudinal axis of the turbomachine downstream; and an accessory box (30) suspended from the beam and comprising an upstream side face (30b) spaced axially from the flange, a downstream side face (30a) opposite to the upstream side face, and a plurality of accessories (32- 38) mounted against its downstream side face and distributed around the longitudinal axis of the turbomachine. | B64D27/40
2944 | FR2952677A1 | 所述的变化的传动装置比一种涡轮轴和一个树之间的一特别是-generateur的一个飞机的发动机 | 2009-11-18 | 放弃 | Snecma | 一个用于改变一个传动装置比一种涡轮轴和一轴之间的一个起动机-发电机的一个航空发动机，该装置包括 : 第一和第二进行固定齿轮轮通过所述轴的所述的起动机-发电机，第一和通过该涡轮轴第二进行惰齿轮，和带第一和第二分别固定齿轮啮合以限定不同的齿轮比，一个转换套筒之间插入所述惰齿轮和机械地耦合到所述涡轮机轴，所述转换套被可移动在所述涡轮机轴上平移两个联接位置之间，和一个机构使所述转换套以在翻译自动从任一个的移动其联接位置到所述另一当所述的总和所述涡轮机轴之间的转矩和所述的起动机-发电机轴变化标志。 | CLAIMS1.Device for changing the transmission ratio between a turbine shaft and a shaft of a starter-generator of an aircraft engine, comprising : first and second fixed gears (23, 24) carried by the shaft (22) of the starter-generator (20); first and second idler gears (13, 14) carried by the turbine shaft and respectively meshing with the first and second fixed gears to define different meshing ratios; and a switching sleeve (50) interposed between the idler gears and mechanically coupled to the turbine shaft, the switching sleeve being translatable on this turbine shaft between two coupling positions : a position in which it is meshed by the first idle gear (13) and an opposite position in which it meshes with the second idle gear (14); characterized in that it further comprises means for automatically translating the switching sleeve from one of its coupling positions to the other when the sum of the torques between the turbine shaft and the shaft of the starter-generator changes sign. | F02C7/275
2945 | DE102010022932A1 | 旁路喷气发动机即逆流式发动机，用于飞机上用的，具有前风机偏转指定周围空气的新鲜度在收集腔的核心发动机，其中新鲜空气吸入前芯的外壳体的发动机 | 2010-06-04 | 未缴年费 | Seefluth, Christian, 37217, Witzenhausen, De | nebenstrom喷气发动机在执行计数器的当前的发动机，与该新鲜空气的吸入口(3)，优选frontbl后方直接？Ser(2)，在双壁和/或通过沿壳体壁运行单通道在壳体外的核发动机(1)到后范围(4)的核能发动机(1)，为约。180a运行°度吸入打开后，verdichterund透平级(4，7，9，10)以及燃烧室(8)的能量输入和加热下对飞行方向推进的飞机上，然后再流经-优选frontbl后方直接？Ser(2)-更新90A°-umlenkung后在发动机的nebenstrom被引入，由此本身的进气空气流和废气流的后面frontbl？Ser(2)使其穿过在一圆形范围内(11，13)在每种情况下延伸的导向通道，经受吸口前和在后径向向上或下和/或关于发动机废气烟道纵轴，以避免流量瓶颈的同时，使发动机经历有效降低噪声辐射，由其加热nebenstromschubes持续增加的后面frontbl？Ser，由此循环过程是近似封闭的。 | 1. Bypass jet engine in the design as counter-current motor, wherein the compressor and power turbine sections ( 6 , 7 , 9 and 10 ) of the core engine ( 1 ) against the flying direction of the rotary aircraft accelerate the compressed air, wherein , the outer housing ( 3 ) of the core engine ( 1 ) as a double-walled housing with a cavity configured for fresh air ducts, or side by side along the housing, single, individual channels lying below ( 3 ) are provided for the fresh air supply, while the fresh air, preferably directly in front of the housing alloggiare Bläser ( 2 ) by suction openings-resident, or within the double outer walls and into the back of the individual channels ( 4 ) of the core engine is passed, the core Triebwerkes therein a collection cavity approximately 180° degree air current, the compressor and power turbine stages ( 6 , 7 , 9 , and 10 ) while increasing the temperature in the combustion chamber by compression and power supply ( 8 ) against the front of and behind the flight of the aircraft Bläser driven flow ( 2 ) of the engine by means of a 90 °-diversion about ( 11 , 13 ) in a common housing ( 11 ) ( 13 ) ( 24 ) ( 26 ) in the housing of the engine ( 1 ) entering into the fan-stream. | F02K3/04
2946 | DE102010022933A1 | 旁路流量使用作为逆流喷发动机飞机的发动机，具有中心管状新鲜空气进气通道在压缩机的旋转轴线和工作涡轮盘，，通过该新鲜空气吸入在发动机的前方区域 | 2010-06-04 | 未缴年费 | Seefluth, Christian, 37217, Witzenhausen, De | nebenstrom解释为对电流内喷射式发动机的发动机用于飞机的驱动，特别是使高旁通比的，与其中将鲜通过吸入的空气在发动机的中心轴设置新风吸端口(A)，通过换向通道设置在所述后发动机区域(E)在所述壳体大约(F)缠绕。180a°度翻转后和压缩机后段(B)，是燃烧室(C)和动力涡轮段(D)的核能发动机，(G)后的热废气该frontbl？Ser由圆形(h)约。90A°-梯度-umlenkbereich(i)在壳体中的发动机在nebenstrom通过引入(k)，从而其推力性能得到有效提高，有效地降低了发动机的噪声发射。 | 1. By-pass turbojet engine in the layout as counter-current, wherein the core engine compressor and power turbine sections of the compressed air and the hot air against the flying direction of the rotary speed aircraft, wherein , in the axis of the engine ( 25 ) of the compressor and a centrally located working disks, tubular fresh air intake duct ( 1 ) ( 7 ) is, through which the fresh air is drawn in the front region of the engine and the engine center by means of the intake passage ( 1 ) ( 7 ) is conducted, and the fresh air, after passing through the center cowl, in the rear ( 16 ) by an arched portion of the fixed core triebwerkes intake air channel ( 1 ) ( 7 ) is deflected by about 180° level, the compressor and working stages while increasing the temperature within the combustor ( 6 ) against the flying direction of the rotary unit and aircraft alloggiare Bläser ( 13 ) of the engine to approximately 90° by means of a short-particularly in the annular degree hot gas deflecting channel in the fan-stream is introduced casings of the engine. | F02K3/04
2947 | CN202065068U | 飞机无燃料CO2热力推进器 | 2011-03-03 | 未缴年费 | 张英凡 | 一种飞机无燃料CO2热力推进器，所采取的技术方案：CO2超临界气体冲击气轮机旋转而产生推进力的一种器械。螺旋浆是由若干叶片组成，在发动机的输出轴带动下旋转。叶片形状和机翼的切面形状相似，前浆面的曲度大，后浆面曲度较小，相当于机翼的上表面和下表面。正因浆面前后的曲度不同，加上有迎角的转动就形成了前后浆面的压力差，由此产生了使飞机前进的拉力。其技术效果是电极加热CO2在60-80℃的低温条件下，超临界膨胀作功，产生的高压气流冲击涡轮旋转，推进飞机前行升空。CO2系统压力高，临界温度低，蒸发潜力大，容积流量小的物理特性，而且CO2无毒无味，不腐不燃。对其实施密闭热力循环，可大量节约航空用油，经济效果十分明显，并且防治空气污染，对应全球气候变化，保护人类生存环境安全。 | 一种飞机无燃料CO2热力推进器，其技术特征是：气轮机(1)连接回热器(2)，加热仓(3)连接轴流压气机(4)，变速箱(5)连接螺旋浆(6)，CO2储罐(7)连通气轮机(1)，蓄电瓶(8)连接加热仓(3)，组成用电极加热CO2的飞机无燃料CO2热力推进器。 | F02C1/10
2948 | JP2009293629A | 用于气体涡轮发动机控制装置用于飞机 | 2009-09-24 | 期限届满 | Honda Motor Co Ltd | 要解决的问题 : 以提供一种用于一种用于飞机气体涡轮发动机控制装置可以精确地使一个失火确定在一短时间，而不管所述发动机的飞行条件和所述的操作状态。溶液 : 所述控制装置，用于所述用于飞机气体涡轮发动机1具有一失火判定块3用于确定是否有或没有一个燃烧器2是在所述的失火状态，当它被确定和执行预定的点火操作使所述燃烧器2是在所述的失火状态。该点火不良确定块3使所述确定基于在指示是否或不该操作状态由两个特性值的温度和旋转频率是在一预定的失火区域。在特定的，所述的所述温度特性值是通过校正得到的气体温度的变化率由发动机入口温度，高度和飞机速度，所述旋转频率和所述特征的值是通过校正得到的发动机速度由发动机进口温度。版权 : (C)2010，&inpit | 1. A combustion misfire is determined whether or not a misfire determining means, the misfire determining means by a predetermined re-ignition misfire is determined to perform an operation control device for an aircraft gas turbine engine, the misfire determination means, temperature and rotational speed 2 of the operating state is represented by the type of characteristic value set in advance in the misfire judgment is performed whether or not the aircraft gas turbine engine characterized in that the control device. | F02C7/262
2949 | US8070436B2 | 冷却气流调节 | 2009-01-02 | 未缴年费 | Rolls-Royce Plc | 一种燃气涡轮发动机翼型件(22)，具有壁(42)，壁(42)中设置有冷却流出孔(40)，以便于壁(42)的外表面(52)的气膜冷却。 安装在翼型壁(42)的内表面(48)上的构件(46)设置有孔(44)，该孔(44)至少部分地与冷却流出孔(40)重叠。 翼型壁(42)和构件(46)由具有不同热膨胀系数的材料形成，并且安装成使得在温度范围内，孔(44)和冷却喷孔(40)或多或少地相互作用以调节流过其中的冷却空气流。 | 1. A method of modulating a cooling airflow through a film cooling effusion hole formed in a wall of a gas turbine engine airfoil to provide external surface film cooling of said wall including the steps of arranging the airflow to pass through a pair of metering apertures, the first of which is constituted by said film cooling effusion hole in said airfoil wall and the second of which is formed in a member mounted relative to said airfoil member wall so that said metering apertures at least partially overlap, the airfoil wall and the member being manufactured from materials having different coefficients of thermal expansion such that over a range of operating temperatures the metering apertures overlap to a greater or lesser extent to modulate the flow of air therethrough. | B64C11/00
2950 | US8070453B1 | 具有正向和反向流动路径离心叶轮 | 2009-12-13 | 未缴年费 | Alfred P Matheny | 离心叶轮，其具有入口和多个出口，所述出口包括在所述叶轮的向前方向上的至少一个出口和在所述叶轮的向后方向上的至少一个出口。 出口在向前方向上的流动路径距离可以大于出口在向后方向上的流动路径距离，以便在具有更大流动路径距离的出口中提供更大的压力。 在另一个实施例中，向前方向上的流动路径体积可以大于向后方向上的流动路径体积，以便在向前方向上提供更大的流动体积。 在另一个实施例中，向前方向上的流动路径的数量可以大于向后方向上的流动路径的数量，以便在向前方向上提供更大的流动体积。 叶轮还用于燃气涡轮发动机中，其中叶轮还包括涡轮叶片，向前引导的出口将压缩空气输送到燃烧器，而向后引导的出口绕过燃烧器。 | 1. A gas turbine engine, comprising : a centrifugal impeller having an inlet and a plurality of outlets; a combustor arranged adjacent to the impeller; an outlet for the gas turbine engine; a turbine blade rotatably secured to the impeller; the impeller having at least one of the plurality of outlets directed toward the combustor, and the impeller having at least one of the plurality of outlets directed toward a bypass of the combustor, whereby the outlet directed toward the combustor provides compressed air for combustion and the outlet directed toward the bypass provides a bypass flow for the gas turbine engine; and, the outlets directed toward the combustor form separate passages extending from the inlet to the outlets within the impeller than the outlets directed toward the bypass. | F02C3/04
2951 | CA2533394A1 | 双作用的入口门和用于及其使用方法 | 2004-07-19 | 期限届满 | Honeywell Int Inc | 一个进口门组件和用于降低噪声的方法从一种包含在一个飞机辅助动力单元(APU)壳体被设置，所述进口组件包括一个入口管道，一个和一个门，所述入口管道被配置到延伸从所述辅助动力单元到所述飞行器的外壳，具有一个侧壁，其限定了一个流动通道通过其APU的噪声传播。所述致动器被设置在至少部分在所述入口管。所述门连接到所述致动器。所述致动器是还被配置以选择性地rotaTe所述门在至少一种第一之间的位置，在其在至少一个部分的T他门APU噪声在一第一方向偏转，和一第二位置，在whicH在至少一个部分的所述门偏转所述APU的第二方向中的噪音。 | 1. An inlet door assembly for reducing noise from an auxiliary power unit (APU) contained within an aircraft, the inlet assembly comprising : a duct having an inlet port, an outlet port, and a flow passage therebetween through which APU noise propagates; a door rotationally mounted on the duct and configured to selectively rotate between at least a first position, in which at least a portion of the door deflects the APU noise in a first direction, and a second position, in which at least a portion of the door deflects the APU noise in a second direction. | B64D33/00
2952 | CA2619364A1 | 涡轮发动机具有两个与阀-启用断开-轴的卷轴之间调制的高和低功率模式 | 2006-08-18 | 放弃 | Teledyne Technologies Incorporated | 一涡轮发动机(10)特别适用于F或垂直起降aircrafT是本发明公开了，所述涡轮发动机的所述芯可包括两个线轴-一低压力(LP)阀芯(14)和一个高压(HP)阀芯(12)-，其中所述LP卷轴被独立地安装远程到所述HP卷轴，该发动机可以被调制用于操作由一个调制换向阀组件(5a，S)和通过所述的燃料流动到所述发动机。升程模式中操作两个所述LP和HP卷轴可被操作，所述向前飞行期间同时巡航模式的操作所述HP阀芯(12)被操作和所述LP阀芯(14)可以或可以不被操作根据在所述用于所述飞行所需的功率条件，用于HP阀芯(12)只操作，所述LP阀芯(14)可以被关闭下使用该调制换向阀组件(56)和一个进流分流阀组件(58)。 | 1. A turbine engine comprising : a low-pressure spool assembly comprising a high-power turbine system; a high-pressure spool assembly comprising a low-power turbine system, wherein the low-pressure spool assembly and the high-pressure spool assembly are oriented along different axes; and a modulation diverter valve assembly for modulating combusted gas flow to the high-power and low-power turbine systems based on a mode of operation of the turbine engine. | F02C3/10
2953 | US8066483B1 | 具有非平行销翅的涡轮翼型 | 2008-12-18 | 未缴年费 | Florida Turbine Technologies, Inc. | 一种用于燃气涡轮发动机中的涡轮叶片，其具有内部蛇形流冷却回路，该内部蛇形流冷却回路具有销翅片和脱扣条，以促进传热，从而获得热平衡的叶片截面温度分布。 所述蛇形流冷却回路从前缘沿压力侧通过后缘区域，然后沿吸力侧形成7路蛇形流回路。 本发明的蛇形流动回路通过不需要陶瓷芯和铸件的印刷工艺形成，并且其中所有通道的销翅可以垂直于翼型表面对齐。 金属和陶瓷印刷工艺可用于形成具有所有内部冷却通道和特征的单件式翼型件。 | 1. An air cooled turbine airfoil comprising : a leading edge and a trailing edge; a pressure side wall and a suction side wall extending between the leading and trailing edges; a multiple pass serpentine flow cooling circuit extending along the pressure side wall; a plurality of pin fins extending across one of the channels of the serpentine flow cooling circuit; and, some of the pin fins in the channel are not parallel to other pin fins in the same channel. | B63H1/26
2954 | MX2009010236A | 风力涡轮机带有混合器和喷射器。 | 2008-09-23 | 放弃 | Flodesign Wind Turbine Corp | 一混合器\/喷射器的风轮机(“MEWT”)系统是本发明公开了该常规地超过所述现有风力涡轮机的效率。在所述优选实施例中，申请人“MEWT包括先进流混合技术，喷射器技术，飞机和推进空气动力学和噪声消减技术在一种唯一的方式以流体-动态地提高所述现有风力涡轮机的操作的有效性和效率，从而使其操作效率常规地超过所述betz限制。申请人‘优选MEWT实施例包括 : 一涡轮护罩具有一个喇叭形的入口，一环定子叶片，旋转叶片的一环(即，一个与所述定子叶片叶轮)中的线，和一混合器\/喷射器的泵以增加该流的体积通过所述涡轮的同时快速混合该低能量的涡轮机出口流具有高的能量旁路风的流动。与燃气涡轮混合器和喷射器，其还混合有热芯的排气气体，申请人‘的优选装置仅两个空气混合流(即，风) : 一个主空气流，其转动，并传送能量到，该叶轮同时使通过该涡轮，和一个高的能量旁路流或二次“空气流，它被夹带到所述的喷射器，其中所述二次空气流与混合，和传送能量到，该主空气流，所述MEWT可以产生三个或更多的时间所述的动力其未-带护罩的对应物用于所述相同的前区，和可增加该生产率通过一个因子的风力场的两个或更多。所述相同的MEWT是更安全和更安静提供改进的风力涡轮机选项用于填充区域。 | CLAIMS one. An apparatus comprising : to. a windmill that has a cover with a flared entrance; 5. b. a propeller-type rotor downstream of the inlet; c. a mixer having a ring of mixing lobes extending downstream of the rotor; Y d. back edges surrounding the ejector of the mixing lobes and extending downstream of the mixer lobes. two. An apparatus comprising : to. a windmill that has a cover with a flared entrance; b. a rotor downstream of the inlet; c) a mixer that extends downstream of the rotor. | F03D1/04
2955 | RU110715U1 | 高-速度组合直升机 | 2011-07-22 | 期限届满 | открытое акционерное общество московский вертолетный завод им. м.л. миля | 所述高-速度组合直升机，其含有机身与所述翼和所述尾吊杆，该携带和尾转子; 动力植物，燃料系统和控制系统除了动力设备，其被其特征在于，通过该事实 : 它含有所述建立在所述外翼左，右舷的平面与所述螺旋桨或leftist和右发动机反应性，涡轮喷气发动机或涡轮风扇发动机，而且每个发动机被连接到所述燃料系统，以控制系统除了动力设备，在这种情况下，所述外翼在一起的平面在它们被建立与所述发动机相对到机身与所述借助于该旋转-截面的单元与所述控制台的所述拆卸的可能性或它们的转动在休息，和还与飞行中所述转动和紧急排放的可能性。 | 1. High-speed combo helicopter comprising a fuselage with wings and tail boom, main and tail rotors, power plant, the fuel system and power plant control system, characterized in that it contains a set on the wing consoles left and right engines with propellers or left right jet, turbojet and turbofan engines, each engine is connected to the fuel system and power plant control system, the console of the wing with engines installed on them with respect to the fuselage using a tilt-and-split units with the possibility of dismantling the console or turning the parking lot, and rotatably and disaster relief in flight. | B64C27/22
2956 | RU2007109287A | 所述内侧的所述的测量装置测量的空心轴，在特定的，所述的飞机气体-涡轮机引擎 | 2007-03-13 | 未缴年费 | снекма (Fr) | 该系统具有筒状的测量模块(40)可拆卸地安装在支撑轴(31)等，可平移运动的内腔沿轴线空心轴(1)。该模块具有力学传感元件，以将信号的值相对应的且内置有存储器，用于记录和所述值存储。所述力学传感元件在缩回位置和伸出位置之间移动，由电力拖动起重。 | 1. System for measuring an internal dimension, such as the radius of the cylindrical cavity along the length of the hollow shaft of the turbomachine, characterized in that it comprises a measuring unit detachably mounted on a movable arm moves axially within the cavity, wherein the measuring unit comprises a unit size, forming signals corresponding to the measured value, and means for recording and storing said data. | G01B7/00
2957 | FR2899640A1 | 涡轮发动机的保健控制进行用于旋翼飞机的方法，包括确定最终的参数值的发动机，和估计是其它最终的其它参数的其它发动机是相等的值到后者的电流值发动机 | 2006-04-05 | 放弃 | Eurocopter France | 所述本发明涉及一种方法和一种装置(D)的制造它可能以携带出一种控制在至少一个第一的保健turbomotor(M1)的一种旋翼飞机，所述旋翼飞行器被配备有一第一(M1)和一第二(M2)turbomotors有序分别通过一个第一(MC1)和一第二(MC2)平均的顺序。该装置是显著什么它包括一个控制的方法(c)中提供与所述平均主物(C1)，所述平均主物(C1)订购第一(MC1)和第二(MC2)平均的顺序，从而使所述的监控的参数第一(M1)和第二(M2)turbomotors达到分别第一(v1f)和第二(v2f)中给定的真实端值根据与所述的方法，根据本发明 | 3.Method according to Claim 1, characterized in that, said monitoring parameter being the power developed by said first turbine engine, during step a), the first real final value (V1f) of said monitoring parameter is determined by modulating a final reduced value given, using the pressure (PO) and the temperature (T0) surrounding the said rotorcraft. | F02C9/00
2958 | ITMO20030035A0 | 在直升飞机上，发动机安装到具有三个CILIDRI的周期八，所述三个CILIDRI被布置成加倍于120度。 | 2003-02-21 | 期限届满 | Alessandrini Paolo | 一种四冲程径向发动机，包括相对于所述径向发动机的驱动轴径向布置的气缸和与所述气缸相关联的活塞，所述活塞通过各自的连杆连接到所述驱动轴，所述连杆可旋转地支撑在所述驱动轴的同一曲柄枢轴上。 | 无 | B64C27/14
2959 | UA65004U | 自适应轴流风扇的叶轮的燃气涡轮发动机 | 2011-04-20 | 期限届满 | Univ Nat Aviation | 一种轴流式风扇的叶轮的自适应的燃气涡轮发动机叶片分段设置与不变的间距扇区之间，在飞机飞行巡航模式中的叶片之间的节距改变对同一。 | 1 Adaptive impeller of the axial fan of the GTD with sectional placement Blades with a constant step between sectors, which is different in that The cruise mode of the flight changes the step between the shoulder blades to the same. 2 The adaptive impeller of the axial fan of the GTE according to clause 1, which is different the fact that the fan impeller consists of two parts : fixed relative drive shaft and movable; The design of both parts includes special ones grooves for entering into them knots of fastening of blades of the other part; change the step blades is due to the presence of wedge-shaped grooves in the disks of both parts of the fan working wheel, which are progressively with the help of Hydrocylinder moves wedge-shaped crown teeth, turning the moving part the fan is relatively immovable. | F04D19/00
2960 | DE102010020800A1 | 程序和用于所述冷却空气供应装置用于一种发动机，一个特定的航空发动机中，一个气体涡轮机或这样的一种物件 | 2010-05-18 | 撤回 | Rolls-Royce Deutschland Ltd & Co Kg | 本发明涉及一种用于供给装置用于一发动机冷却空气，在特定的飞机发动机，燃气涡轮机; 或该等，具有静态和旋转部件和具有冷却空气通道形成在相同的，在顺序以提高所述的整体效率和所述临界区域，以保证充分可靠的冷却，根据本发明，一个封闭元件(4)被设置在一个部件(6)之间的所述发动机的一个冷却空气通道(3)和一供给位置(13)用于所述冷却空气(7)，所述封闭元件的开口的冷却空气通道(14)一个阈值温度时所供应的位置(13)被超过，通过其一个附加的冷却空气量(7)被供给到所述供给位置(13)中的一个目标的方式。 | 1. Method for supplying cooling air for an engine, in particular an aircraft engine, turbine or the like, with static and rotating components and cooling air channels formed therein, wherein , a cool air passage and a supply for an intermediate position of the cooling air element arranged in a component of the engine when exceeding a threshold temperature of the cooling air supply passage opens a location, an additional amount of cooling air through the supply is selectively supplied to the site. | F02C7/18
2961 | JP2008525706A | 静涡轮部件和修复份的纳米结的方法 | 2005-12-19 | 未缴年费 | Volvo Aero Corp | 一种静态气体涡轮机部件包括一内和一外环形支撑件和一个多个沿周向间隔开的径向支柱设置所述支撑件之间用于传递结构载荷。每个所述支柱包括一负载携带的一个多个的芯刚性地固定到两个所述内和所述外支撑件形成一个整体的胎体与所述支撑件，一种耐冲击外壳围绕该芯，和一个所述芯和所述外壳之间设置能量吸收材料。 | 1. An annular inner support member and the annular outer support member (16, 19, 20) and circumferentially spaced apart radially oriented in the radial direction and a plurality of struts (21, 22) and, on the structure for transmitting the load of the support member (16, 19, 20) of the struts are provided between the static gas turbine portion as long as (15) a, wherein the plurality of struts (21, 22) respectively, the inner support member and the outer support member - (16, 19, 20) fixedly secured to both the support member and integral with the carcass structure and the load support member (24) to form the core, the core - shell impact resistance surrounds the (24) member (25), and a, wherein the core (24) - shell portion (25) provided between the energy absorbing material (26) includes a static gas turbine in the piece (15) | F02K3/02
2962 | JP2006132533A | FLADE式燃气涡轮发动机和飞机 | 2005-10-27 | 未缴年费 | General Electric Company | 要解决的问题 : 以提供一种用于一FLADE式飞机气体涡轮发动机被不复杂，不重; 不庞大或不昂贵的和被非常有效地用于推力偏转。溶液 : 该前后FLADE式燃气涡轮发动机1包括一风扇部分115在其一个后FLADE涡轮160具有在至少一个排前后FLADE的风扇叶片5与一低压力的涡轮部分150连接在一种驱动方式和所述径向交叉的方向中延伸的一FLADE导管3周围的所述后FLADE涡轮160是其和在至少一个与所述FLADE推力偏转喷嘴123连通的导管3以接收一种加压流体的流。版权 : (C)2006，&ncipi | A gas turbine engine (1) rear FLADE, low-pressure turbine section (150) driven section (115) connected to the fan, the fan section (115) and the low-pressure turbine section (150) disposed between the core engine (18), the low-pressure turbine section (150) located downstream of the turbine (160) and the rear FLADE, rearward and radially outward of the turbine (160) FLADE, coupled to the turbine (160) aft FLADE, and the rear duct (3) surrounding the turbine (160) FLADE FLADE 1 extending radially across the at least one of the rear row of fan blades (5) FLADE, so as to receive the flow of pressurized fluid in communication with the at least one of the duct (3) 1 FLADE thrust vectoring nozzle (123), comprising, behind the turbine engine (1). FLADE | F02K3/06
2963 | US20080236138A1 | 用于推进飞行器布置、飞行器和用于喷气发动机的出口喷嘴 | 2008-03-17 | 未缴年费 | Volvo Aero Corporation | 本发明涉及一种用于推进飞行器的装置，包括喷气发动机和布置在喷气发动机下游的出口喷嘴。 喷气发动机是产生内部核心流和外部风扇流的类型。 出口喷嘴的一部分具有限定用于风扇流的气体管道的内表面。 出口喷嘴的上述部分包括壁结构，该壁结构布置成与内表面隔开一定距离，使得其将用于风扇流的气体管道与用于核心流的内部气体管道分开。 | 1. An arrangement for propelling an aircraft comprising a jet engine andan outlet nozzle arranged downstream of the jet engine, the jet engine being of a type which generates an internal core flow and an external fan flow (17), a part of the outlet nozzle having an internal surface which defines a gas duct for the fan flow, wherein the part of the outlet nozzle comprises a wall structure that is arranged at a distance from the internal surface such that it separates the gas duct for the fan flow from an internal gas duct (30) for the core flow, the wall structure being tubular and having an extent in an axial direction of the outlet nozzle, and the internal surface exhibiting a form such that at least one part of the fan flow is deflected. | F02K3/02
2964 | RU110514U1 | 所述的系统识别的所述prefailure所述阀的状态对所述[toplivoreguli][uyushchey]设备的所述的飞机的气体-涡轮机引擎 | 2011-07-21 | 未缴年费 | федеральное государственное образовательное учреждение высшего профессионального образования московский государственный технический университет гражданской авиации (мгту га) (Ru); коняев евгений алексеевич; каюмов виктор павлович | 该系统所识别的所述的prefailure状态的所述阀对飞机所述的燃料-调节设备的气体-涡轮机引擎，其包含所述模块所识别的所述的基地址的所述所述的飞机发动机的使用寿命; 其信息入口第一的信息入口的系统，所要求的编码消息打算用于所述的方法基于所述的自动工作现场的所述用户的系统，其同步该模块的所述入口的所述识别所述的基地址的所述的飞机发动机的服务寿命是第一同步系统的入口，用于用于接收所述的同步信号的所述记录所述的编码消息的需求基于所述的自动所述用户系统的每个所述模块的工作站点所识别的所述的基地址的所述服务飞机发动机的寿命，第一所述识别信息的所述模块的输出所述的基地址的所述飞机发动机的服务寿命是第一的信息输出系统，用于传送所述代码的燃料密度向下第一所述服务器的所述数据信息的入口基，该模块所读取的所述的形成该阀的一对参数的信号，其通过所述的输出是第一地址信息输出系统，打算用于将所述阀的一对参数下所述地址的地址所述的服务器的所述数据入口基; 所述的模块和所述的同步输出所述阀的所述参数的所读取的信号形成一对被第一的同步输出系统，用于传送所述此外该读出的所述的参数控制信号阀第一的一对下所述入口所述服务器的所述数据信道的所述的中断基，所述记录所述阀的一对参数的模块，其信息入口第二的信息 | 1. The System of the recognition of the prefailure state of the valve pairs of the fuel-regulating equipment of aircraft gas-turbine engines, which contains the module of the identification of the base address of the service life of the aircraft engine, whose information entrance is the first information entrance of system, intended for the method of the coded message of demand from the automated work site of the user of system, that synchronizes the entrance of the module of the identification of the base address of the service life of aircraft engine is the first synchronizing entrance of system, intended for the reception of the synchronizing signals of the recording of the coded message of demand from the automated work site of the user of system onto the module of the identification of the base address of the service life of aircraft engine, the first information output of the module of the identification of the base address of the service life of aircraft engine is the first information output of system, intended for delivering the code of fuel density to the first information entrance of the server of database, the module of the forming of the reading signals of the parameters of valve pair, whose information output is first address by the output of system, intended for delivering the address of the parameters of valve pair to the address entrance of the server of database, and the synchronizing output of the module of the forming of the reading signals of the parameters of valve pair is the first synchronizing output of system, intended for delivering the control signals of the readout of the parameters of valve pair to the entrance of the first channel of the interruption of the server of database, the module of recording the parameters of valve pair, whose information entrance is the second information entrance of system, intended for the method of the codes of the parameters of valve pair, counted from the database of server, that synchronizes the entrance of the module of recording the parameters of valve pair is the second synchronizing entrance of system, intended for the reception of the signals of the recording of the codes of the parameters of valve pair, counted from the database of server, into the module of recording the parameters of valve pair, the module of the identification of the state of the valve vapor, whose first information entrance is the third information entrance of system, intended for the method of the codes of the factors of damping the valve pairs, counted from the database of server, the second information entrance of the module of the identification of the state of valve pairs is connected to the second information output of the module of the identification of the base address of the service life of aircraft engine, the synchronizing entrance of the module of the identification of the state of valve pairs is the third synchronizing entrance of system, intended for the reception of the signals of the recording of the codes of the factors of damping the valve pairs, counted from the database of server, into the module of the identification of the state of valve pairs, the information output of the module of the identification of the state of valve pairs is the second information output of system, intended for delivering the identifier of valve pair in the automated working place of the user of system, one synchronizing output of the module of the identification of the state of valve pairs appears first by the signal output of system, intended for delivering the signal of the operational state of valve pair in the automated working place of the user of system, another synchronizing output of the module of the identification of the state of valve pairs is the second signal output of system, intended for delivering the signal of the prefailure state of valve pair in the automated working place of the user of system, that is characterized by the fact that it contains the module of the forming of the relative address of valve pair, whose first and second information entrances are connected to the third and fourth information outputs of the module of the identification of the base address of the service life of aircraft engine respectively, the synchronizing entrance of the module of the forming of the relative address of valve pair is connected to the synchronizing output of the module of the identification of the base address of the service life of aircraft engine, one information output of the module of the forming of the relative address of valve pair is connected with the information entrance of the module of the forming of the reading signals of the parameters of the valve pair, and another information output of the module of the forming of the relative address of valve pair it is connected with the third information entrance of the module of the identification of the state of valve pairs, the synchronizing output of the module of the forming of the relative address of valve pair is connected with the synchronizing entrance of the module of the forming of the reading signals of the parameters of valve pair, the module of molding of the line signals of the subprogram of the database of the server, whose information entrance is connected to the information output of the module of recording the parameters of valve pair, the synchronizing entrance of the module of molding of the line signals of the subprogram of the database of server is connected to the synchronizing output of the module of recording the parameters of valve pair, the information output of the module of molding of the line signals of the subprogram of the database of server is the third information output of system, intended for delivering the codes of the viscosity of fuel in the environment of valve, the mass of deposits, frictional area, clearance between the valve and by bushing, the spring constants and mass of valve to the second information entrance of the server of database, and the synchronizing output of the module of molding of the line signals of the subprogram of the database of server is the second synchronizing output of system, intended for delivering the control signals of the call of the subprogram of the database of server to the entrance of the second channel of the interruption of the server of database, and the module of the border control of the massif of the interrogation of valve pairs, whose information entrance is connected to the fifth information output of the module of the identification of the base address of the service life of aircraft engine, and the first and second synchronizing entrances of the module of the border control of the massif of the interrogation of valve pairs are connected to one and to another synchronizing outputs of the module of the identification of the state of valve pairs respectively, one synchronizing output of the module of the border control of the massif of the interrogation of valve pairs is connected with one adjusting entrance of the module of the registration the parameters of valve pair, with one adjusting entrance of the module of the identification of the state of valve pairs, with one adjusting entrance of the module of the call of the subprogram of the database of server, with one adjusting entrance of the module of the forming of the reading signals of the parameters of valve pair and with the calculating entrance of the module of the forming of the relative address of valve pair, another synchronizing output of the module of the border control of the massif of the interrogation of valve pairs is connected with another adjusting entrance of the module of shaping of the reading signals of the parameters of valve pair, with the adjusting entrance of the module of shaping of the relative address of valve pair, with another adjusting entrance of the module of the call of the subprogram of the database of server, with the adjusting entrance of the module of the identification of the base address of the service life of aircraft engine, with another adjusting entrance of the module of recording the parameters of valve pair, with another adjusting entrance of the module of the identification of the state of the valve pairs. | G06F17/00
2965 | CN102241272A | 可造氢、脱二氧化碳气泡的节能风/电动船 | 2010-05-14 | 撤回 | 炭崎公政; 炭崎牧子 | 本发明提供一种可造氢、脱二氧化碳气泡的节能风/电动船，首先，拆除渔船上的石油发动机，改造为电动船或者风动船，如喷气式飞机，将螺旋桨的位置变更到船首附近，通过气泡增量方案将船底的水阻力减少30％以上，其次，仍保留船尾的螺杆，进行在去除石油发动机的位置上设置上述电动机的改造，将这些改造尽快在现有的船舶上实施，早日获得相应的效果。并且，中型以上的船可以利用海上富余的电造氢，将一小部分电用于水产品等的保鲜，多数电储存于具有两个铜安全阀的容器内回港而出售，而且是在靠港停船时发电的电也可以出售的脱二氧化碳船，是具有避雷杆，具有防横浪气体容器的超安全、稳定型船。 | 1.一种可造氢、脱二氧化碳气泡的节能电动船，其特征在于，在该船的后方设置有新能源冥王星发动机风力发电装置，该发电装置在有风时通过风力运转，在无风时通过依传感器信号运转的12V、60RPM的小型发动机运转，并且，带动叶轮旋转，使固定于轴的凸轮旋转，通过机械操纵阀的运行将2个圆筒状气罐的气压传送到气动锤，之后再传送到油压及磁性流体汽缸，并用行星齿轮群依次将汽缸的往返力改变为800-1000RPM的旋转力，以高扭矩旋转发电用发电机的旋转轴，将发电的电输入到变流器，通过变流器流入新设的船首的电动机，旋转所述12V小型发动机的电源是另设的具有充电装置的12V电池；发动机发电用电是经由变流器的12-200V电源，运行用于运行发动机的电动机，在船首附近的减少波浪阻力的球状突出物的直后方设置行驶用喷气式推进装置，在船首附近的前方装设有拖轮电动机驱动装置(起到如拖轮作用的电动机船舶驱动装置)，该驱动装置以从锥齿轮箱和螺旋桨盖之间的间隙浸入的泡入水为行驶力，所述冥王星发动机风力发电装置固设在船尾附近，产生的电主要用于船舶的行驶，其余的电用于造氢、照明、电池自动充电机电装置上，并且，发动机散热气体用于船底的气泡制造，并且，将行使中的风也都转换为气泡并传送到船底，与从喷气式推进装置输出的含有水泡的波浪一同减少船底的水阻力，与柴油船相比震动及噪音小，并且搭载有用于水电解的氢、氧制造装置，将设置与船两侧壳体上的氢储存罐作为船舶的稳定工具及防气泡逃跑的工具有效利用，废弃的氧利用于船底的额外气泡的增加，制造的氢代替冷冻材料用于船内的保鲜，氢储存罐中的氢可以在靠港后进行出售，并且，所述电动船是具有避雷杆的安全、稳定型的可造氢、脱二氧化碳气泡的，不沉型节能电动船。 | B63H21/17
2966 | US8057183B1 | 轻质高冷却涡轮叶片 | 2008-12-16 | 未缴年费 | Siemens Energy Inc. | 涡轮转子叶片，其由主支撑梁形成，并且具有结合到或形成到支撑梁以形成叶片的外翼型表面的薄的热蒙皮。 主支撑梁由多个肋、多个冲击室和多个用过的空气收集室形成，所述多个肋布置成在前缘区域附近形成冷却空气供给腔，所述多个冲击室和多个用过的空气收集室沿翼型件的压力侧和吸力侧布置以形成一系列冲击室和收集室，以提供热蒙皮的近壁冷却。 沿着后缘设置的一排出口冷却孔从最后一个收集室排出冷却空气。 在另一个实施例中，一些收集室连接到成排的薄膜冷却空气，以将薄膜冷却排放到外翼型表面上。 热蒙皮内壁设有微型针翅，以增强冲击冷却空气的冷却效果。 整个刀片包括翼梁支撑结构、薄的热蒙皮、使用金属分子沉积工艺形成的外部涂层，以将刀片构建为单件但具有多种材料。 | 1. A turbine rotor blade comprising : a main support spar forming a support structure for the blade; the blade having an airfoil extending from a platform and an attachment section; the main support spar formed from a plurality of ribs that define a cooling air supply cavity in a leading edge region of the airfoil, a plurality of impingement chambers spaced along the pressure side and the suction side of the airfoil, and a plurality of spent cooling air chambers spaced along the pressure side and the suction side of the airfoil; and, the plurality of impingement chambers and spent cooling air chambers are arranged together in series such that cooling air flowing into an impingement chamber then flows into a collector chamber and then into another impingement chamber. | F01D5/08
2967 | DE102010019605A1 | 离心力油分离器用于飞机发动机 | 2010-05-06 | 未缴年费 | Rolls-Royce Deutschland Ltd & Co Kg, 15827, Blankenfelde, De | 该油分离器具有一种与一种金属泡沫体的旋转中空体(7)，它是集成到一个中空形发动机轴(1)与油出口孔(8)。所述钻孔是提供在一个区域; 该泡沫体和继续到一个收集管(9)。空气入口开口(4)被提供了上游到泡沫体，和继续到一个通风空气室(2)，它是静态连接在所述的一种圆周轴和关闭以通风空气供应线。一种高电压电极(6)是连接到一个高电压发生器(5)，和设置在该室。所述金属泡沫体由一种金属泡沫的如retimet(RTM : 金属泡沫材料)。 | Centrifugal oil separator for an aircraft engine for separating the oil particles contained in the ventilation air, a rotating hollow body with an attached in this metal foam body (7) And at least one upstream of the metal foam body disposed high voltage electrode (6) Which characterizedIn that the metal foam body (7) In a hollow design engine shaft (1) With this in the area of ​​the metal foam body (7) Provided, in a collecting channel (9) Which opens oil outlet bores (8th) Is integrated, wherein upstream of the metal foam body (7) In the engine shaft (1) Provided for air inlet openings (4) In a circumferentially the engine shaft (1) Statically arranged to vent air lines connected exhaust air chamber (2) Open in which at a high voltage generator (5) Connected high voltage electrodes (6are arranged). | B01D45/12
2968 | RU2010117438A | 还原的方法在所述飞行的飞行中车辆的燃料消耗和用于及其实现装置-通用EX-ergtransformer飞机发动机 | 2010-05-04 | 撤回 | криловецкий владимир михайлович (Ru) | 1。所述的通用EX-ergtransformer飞机发动机，其包括所述推进剂进料系统，燃烧腔室和所述压缩机与所述发动机，其被其特征在于，通过该事实，其含有所述EX-ergtransformer，其螺旋入口被连接到所述燃烧室出口，和喷射喷嘴是建立超过其排气导管，!2。获得的反应性的推力的方法和降低所述的燃料消耗为远作为EX-与所述推进剂ergtransformer发动机的进料系统，该压缩机具有发动机和燃烧腔室，其被其特征在于，通过该事实是基于EX-eragia出在该燃烧腔室的气体直接该EX-ergtransformer之前被转换压缩大气空气的EX-eragia旁边，其使用在所述形成所述反应性质量，其射出，通过该喷嘴，!3。方法在[P]。2，它被其特征在于，通过该事实 : 所述温度的气体之前，该燃烧腔室它们不限制和增加其更比2a50a～°K。!4。方法在[P]。2，它被其特征在于，通过该事实该燃烧腔室的旁边，其与所述助力器的操作模式将被给定该过量的燃料量，该之前，它不燃烧，但在所形成的蒸气它进入所述EX-ergtransformer; 在其输出之前它们燃烧的扩散器。 | 1. Universal eksergotransformatorny aircraft engine, comprising a fuel supply system, the combustor and a compressor with a motor, characterized in that it comprises eksergotransformator, spiral whose input is connected to the output of the combustion chamber, and at its outlet jet nozzle is installed. | F02K5/00
2969 | RU2433292C1 | 飞机conrod-无风扇发动机 | 2010-04-29 | 未缴年费 | Golubkov Evgenij Petrovich | 领域 : 发动机和泵，物质 : 飞机conrod-无风扇发动机是其特征在于通过一整流罩体的可用性和一个conrod-无内燃发动机的双安装在它和聚集的作用与涡轮机的脉动排气流与一个单元功率的起飞。在所述conrod-无发动机的一轴朝向该侧相反的，以所述输入流有是一种低压力的压缩机，一个减速器和一风扇。在所述所述轴的相对端有被一个喷射器所述conrod-自由的空气进入气缸的发动机具有一适当的管道的一种涡轮压缩机，其吸入空气从大气和泵，它通过一冷却散热器到所述空气喷射器。涡轮机的脉动排气流被根据通过连接管道与一体积封闭的双壁之间的一排气喷嘴，其中的涡轮压缩机，涡轮机轮叶片被设置。在所述整流装置体有为一格栅安装到拉直所述空气流与一个支撑在所述的下压力的压缩机体和所述导流罩体，效果 : 铺的技术措施范围有一定的purpose.5Cl，2划出 | 1. The Aircraft besshatunno- ventilator engine, which is characterized by the presence of housing- fairing and established in it besshatunnogo internal combustion engine of the double action, aggregated by the turbines of the pulsating flux of exhaust gases with the unit of power take-off, in this case on the shaft of the besshatunnogo engine in the side, opposite to the incident flow, is established low-pressure compressor, reducer and fan, and at the opposite end of the shaft is established the supercharger of air into the cylinders of the besshatunnogo engine with the corresponding conduit of the turbocompressor, suction air from the atmosphere and outdistancing it through the radiator cooling into the supercharger of air, and the turbines of the pulsating flux of exhaust gases are connected with the corresponding conduits with the volume, concluded between the double nozzle liners of exhaust gases, in which are placed impeller vanes of the turbine of turbocompressor, moreover in the housing- fairing is established diffusor the air flow grid with the support to the compressor casing of low pressure and the housing- fairing. | F02K5/02
2970 | CA2472276A1 | 用于进给所述的方法和装置的一个飞机涡轮喷气发动机发动机在自动飞行 | 2004-06-21 | 放弃 | Airbus France | 该方法包括控制喷发动机的燃料供给到一个设定值，其为公共到所述发动机和依赖在一个所述飞机的飞行自动功率的顺序和条件。所述设定值被转换成另一组值相关，以所述的风扇的旋转的速度通过水平飞行飞机发动机在稳定的高度。所述燃料供给所述喷发动机被控制到该后者的设定值。-一个独立的权利要求是还包括用于一个系统的加燃料喷射发动机的一个multiengine飞机飞行在自动控制模式。 | CA 02472276 2004-06-21CLAIMS1.Method for supplying fuel to the turbojets (M1 to M4) of a multi-jet aircraft (A) flying in automatic piloting mode, method according to which the supply of fuel to each of said turbojets is slaved to a common setpoint value EPRt to all said turbojets and corresponding to a particular value of the EPR ratio between the pressures of the gases at the outlet and at the inlet of the turbojets, said EPRt setpoint value depending on the automatic thrust order and on the flight conditions of the aircraft, characterized in that, in level flight at stabilized altitude of said aircraft (A), said common EPRt setpoint value is converted into a setpoint value N1t linked to the speed of rotation N1 of the fan of said turbojets and in that the fuel supply to all of said turbojets is slaved to said setpoint value N 1t. | B64D31/08
2971 | US8052395B2 | 用于涡轮机风冷叶片 | 2008-05-16 | 未缴年费 | General Electric Company | 本发明提供了一种用于涡轮机的叶片。 叶片包括翼型件，该翼型件具有根部、尖端部、翼型件形状和基本上根据表I中列出的笛卡尔坐标值x、y和z的标称轮廓，其中z是距翼型件向外延伸的平台的距离，x和y是限定距平台的每个距离z处的轮廓的坐标。 叶片还包括在翼型件的根部和尖端部分之间延伸的多个冷却通道，多个冷却通道中的每一个在尖端部分处离开，多个冷却通道以弧线图案定位。 | 1. A bucket for a turbine, said bucket comprising : an airfoil having a root portion, a tip portion, an airfoil shape, and a nominal profile substantially in accordance with Cartesian coordinate values of X, Y, and Z set forth in Table I, wherein Z is a distance from a platform on which said airfoil extends outwardly from, and X and Y are coordinates defining the profile at each distance Z from said platform; anda plurality of cooling passages extending between said root portion and said tip portion of said airfoil, each of said cooling passages exiting at said tip portion, said plurality of cooling passages positioned in a camber line pattern. | F01D5/18
2972 | DE102010018928A1 | 乘客飞机即飞机，具有强烈的内部推进器设置在机身的后部，和进气端口集成入侧的体，其中空气吸入端口被设置以获得良好的空气动力学形成 | 2010-04-30 | 未缴年费 | Bihler, Gerhard, 87561, Oberstdorf, De | 乘客飞机，其具有一很强的内部发动机。到所述的所述机身尾部一种强是发动机(1)与传动风扇(1′)插入。所述空气进气开口(2)被集成到所述侧面的所述行李箱。所述推力步骤从一个推力喷嘴(3)在所述所述飞机的尾部出，所述飞机具有一个可伸展的自动扶梯(4)。通过所述强发动机(1)和所述良好的空气动力学形成所述飞机飞行经济地具有高巡航速度。 | 1. Airliner, has a high internal engine via, wherein , a strong engine of an aircraft fuselage that at the rear ( 1 ) is installed with Geared, the air inlet ports ( 2 ) into the side of the hull, the air inlet ports ( 2 ) are formed on the front of the aircraft aerodynamically favorable, the engine thrust from an exhaust nozzle ( 3 ) exit the rear of the aircraft, wherein the aircraft has an extendable conveyor ( 4 ) has two back and under the wings Staustrahltriebwerke ( 5 ) can be arranged. | B64D27/20
2973 | CN202021509U | 航空活塞发动机曲轴配重衬套孔磨削夹具 | 2011-01-29 | 未缴年费 | 中国民用航空飞行学院 | 一种航空活塞发动机曲轴配重衬套孔磨削夹具，包括工作台，工作台上设有底座，在底座上设有定位曲轴配重的定位块和安装槽；定位块为两块，一块用作定位曲轴配重的底面，另一块用作定位曲轴配重的内表面，底面定位块直接设在底座上，内表面定位块设在底面定位块上，两块定位块呈“T”状设置；内表面定位块上设有与曲轴配重的衬套孔相对应的定位孔，曲轴配重装入时，衬套孔和内表面定位块上的定位孔通过对应的定位销定位；安装槽上装有夹紧杆。它专门适用于航空活塞发动机的曲轴配重，能精确的将曲轴配重定位，保证曲轴配重的衬套孔经磨削后具有较高精度的几何位置及孔径，提高曲轴配重经磨削处理的合格率，极大的方便航空活塞发动机维护与修理。 | 一种航空活塞发动机曲轴配重衬套孔磨削夹具，包括工作台(1)，其特征在于：所述工作台(1)上设有底座(2)，在底座(2)上设有定位曲轴配重(9)的定位块和安装槽(8)；所述定位块为两块，一块用作定位曲轴配重(9)的底面，另一块用作定位曲轴配重(9)的内表面，底面定位块(5)直接设在底座(2)上，内表面定位块(4)设在底面定位块(5)上，两块定位块呈“T”状设置；所述内表面定位块(4)上设有与曲轴配重(9)的衬套孔(11)相对应的定位孔(7)，曲轴配重(9)装入时，衬套孔(11)和内表面定位块(4)上的定位孔(7)通过对应的定位销(12)定位；所述安装槽(8)上装有夹紧杆(3)。 | B24B5/48
2974 | CN202024714U | 航空活塞发动机曲轴配重衬套孔轴线高度检测装置 | 2011-01-29 | 未缴年费 | 中国民用航空飞行学院 | 本实用新型公开了一种航空活塞发动机曲轴配重衬套孔轴线高度检测装置，包括壳体、标准量块和深度表，所述壳体横截面呈“匚”状，其顶面为检测面，在检测面上设有安装深度表的通孔槽，该通孔槽与曲轴配重的底面位置相对应，在壳体的内侧面设有与标准曲轴配重的衬套孔相对应的安装轴；所述标准量块的顶面具有多个测量基准面，这些测量基准面呈阶梯状设置，在标准量块上设有与标准曲轴配重的衬套孔相匹配的安装孔，对应的测量基准面到安装孔轴线的距离与对应型号的标准曲轴配重衬套孔轴线高度相匹配。它适合多种型号的航空发动机曲轴配重衬套孔轴线高度检测，能够方便的测量出曲轴配重衬套孔的轴线高度，具有精确度高、操作方便、高效快捷等特点。 | 一种航空活塞发动机曲轴配重衬套孔轴线高度检测装置，包括壳体(1)、标准量块(2)和深度表(3)，其特征在于：所述壳体(1)横截面呈“匚”状，其顶面为检测面，在检测面上设有安装深度表(3)的通孔槽(4)，该通孔槽(4)与曲轴配重(9)的底面位置相对应，在壳体(1)的内侧面设有与标准曲轴配重的衬套孔相对应的安装轴(5)；所述标准量块(2)的顶面具有多个测量基准面(7)，这些测量基准面(7)呈阶梯状设置，在标准量块(2)上设有与标准曲轴配重的衬套孔相匹配的安装孔(6)，对应的测量基准面(7)到安装孔(6)轴线的距离与对应型号的标准曲轴配重衬套孔轴线高度相匹配。 | G01B5/18
2975 | US8042342B2 | 用于飞行器发动机组件，包括发动机以及用于锁定所述发动机的装置 | 2006-09-22 | 未缴年费 | Airbus Operations Sas | 一种飞机发动机组件，包括发动机和用于发动机的安装装置。 安装装置可定位在飞行器的机翼和发动机之间，并且包括刚性结构和将发动机安装在刚性结构上的机构，安装机构包括第一附件和第二附件。 第一附件包括两个侧半附件，每个侧半附件固定到发动机的风扇壳体，第二附件固定到发动机的中心壳体的前部。 | 1. An aircraft engine assembly, comprising : an engine; anda mount device for the engine, the engine mount device configured to be positioned between a wing of the aircraft and the engine, and comprising a rigid structure and means to mount the engine on the rigid structure, the rigid structure being fixed to the wing, the means to mount consisting of a first attachment and a second attachment, wherein the first attachment includes two side semi-attachments each fixed to a fan case of the engine, and the second attachment is fixed to a forward part of a central case of the engine, andwherein the first attachment is projecting above the rigid structure and the fan case and the second attachment is disposed below the rigid structure. | B64D27/40
2976 | DE102010014826A1 | 驱动装置用于飞机，具有低-压涡轮机通常驱动风扇，从而使旋转转矩被传递到风扇齿轮由人字齿轮和轴，其中人字齿轮和风扇齿轮减少风扇的旋转速度 | 2010-04-14 | 未缴年费 | Bihler, Gerhard, 87561, Oberstdorf, De | 发动机，其是配备有一传动风扇。两个涡轮机(1)和两个压缩机(2)被设置横向于所述所述发动机的纵向轴线，该燃烧腔室(3)位于所述纵向轴线的外侧，所述燃烧器是在所述该燃烧腔室(3)设置的中心。所述的低-压涡轮机(1″)驱动所述风扇(4)上。该转矩成为在一锥齿轮(5)和一个波(6)将锁扣-摩擦(7)上传送，所述的高压力涡轮机(1′)驱动所述的高压力压缩机(2″)在外斜切齿轮(8)和波(9)上。一种电流通过sliprings一个风扇进料(10)供给的调节通过电动马达，其本身在所述轮毂的所述风扇(4)。发现。在较大的总输出较小的涡轮机(1)可以以被使用。 | 1. Engine, which is equipped with a Transmission Fan, by the fact characterized that two Turbines (1) mirror-image transverse to the Longitudinal Axis of the Engine arranged is that two Compressors (2) mirror-image transverse to the Longitudinal Axis of the Engine arranged is that the Combustion Chambers (3) outside of the Longitudinal Axis of the Engine lies that the low-pressure turbines (1 ') common the Fan propel (4) that with it the Torque over a Miter Gear (5) and a Wave (6) on the centric Would Catch-rub (7) is transferred and that the Miter Gear (5) and Would Catch-rub (7) the Number Of Revolutions of the Fan (4) to reduce. | F02K3/00
2977 | DE102010014909A1 | 可变混合器即可变坯混合器，用于混合的冷和热空气流风扇的涡轮风扇发动机的飞行器; 具有牵引索用于获得通过补偿原始位置牵引力使用弹性材料的性能 | 2010-04-14 | 撤回 | Rolls-Royce Deutschland Ltd & Co Kg, 15827, Blankenfelde, De | 一用于一涡轮风扇发动机变混合器用于混合所述冷却空气流与所述热-空气物流中的一个通过一个发动机舱(3)和一排气锥(6)覆盖定义和混合物液位与一可变的相对重要性该冷的电流表面到所述热电流表面，通过分割所述混合器，所述外圆周的一个坯混合器(4)所述的其范围内，向外弯曲的位于下游rinnenfrmigen通道(8)成圈的柔性拉拔装置，用于临时; 由于可变直径减小到一柔性变形的所述坯混合器(4)通过在所述绘图装置的端部在牵引功率工作在设定方向(F)。一种传统的水华的混合器可被用于因此与小开销还为可变混合机。 | 1. A turbo fan variable mixer for mixing the cold air (K) with the hot air flow (H) by an engine nacelle in a ( 3 ) and an exhaust cone ( 6 ) defined by the mixer and mixing plane divided ( 5 ) with a variable size ratio of the cold flow area (A k ) for heat flow area (A h ), characterized by the outer periphery of the bloom mixer ( 4 ) near its convex groove-shaped channels formed mixer ( 8 ) wrapped around the flexible drive means for temporarily, variable diameter reduction due to resilient deformation of the bloom mixer ( 4 ) at the ends of the tension by the tensile force acting in the opposite direction (F), wherein the bloom mixer ( 4 ) and due to the elastic properties of the traction forces upon removal of the access to its initial position. | F02K1/38
2978 | DE102010014968A1 | 多-波发动机与串联-发电机 | 2010-04-14 | 未缴年费 | Mtu Aero Engines Gmbh, 80995, München, De | 根据本发明，一种多-轴飞机发动机是提出具有一第一轴(10)，其连接一第一压缩机以一第一的涡轮，一第二轴(20)，其连接一第二压缩机以一第二的涡轮; 一第一发生器具有一个第一的定子(11)和一个第一的转子(12)，其被连接到第一轴这种使它们一起转动，和一第二发生器具有一个第二的定子(21)和一个第二的转子(22); 其被连接到第二轴，使得它们一起转动。 | 1. Multi-wavy Engine by a first Wave (10), which connects a first Compressor with a first Turbine, a second Wave (20), which a second Compressor with a second Turbine connects, and a first Generator by a first Stator (11) and a first Rotor (12), which with the first Wave turning celebration is connected, marked by a second Generator with a second Stator (21) and a second Rotor (22), which are connected with the second Wave turning celebration. | F02C6/00
2979 | CN106342060B | 一种航空发动机引气装置 | 2006-03-16 | 未缴年费 | 哈尔滨东安发动机(集团)有限公司 | 本发明是一种航空发动机引气装置，它包括集气室壳体和引气安装座，集气室壳体是一个扁平、侧面为圆弧形的中空柱状壳体，象一个外罩似地安装在发动机后外套的外面，在集气室壳体“罩”内的发动机后外套上、沿其圆周均匀加工有24～26个、直径为19～20mm的引气孔，引气孔的位置距前安装边175～200mm，集气室壳体的外表面上部焊接有引气安装座，引气装置的下部设置有燃油集油池。该引气装置通过厂内测试、试车、外场试验和使用，满足空警2000飞机性能要求(即引气量为2.2Kg/s，引气压力≥0.45MPa，引气温度≤275℃)和使用寿命要求，添补了国内的空白。 | 1.一种航空发动机引气装置，它包括集气室壳体(3)和引气安装座(4)，其特征在于：集气室壳体(3)是一个扁平、侧面为圆弧形的中空柱状壳体，象一个外罩似地安装在发动机后外套(6)的外面，在集气室壳体(3)“罩”内的发动机后外套(6)上、沿其圆周均匀加工有24～26个、直径为19mm～20mm的引气孔(10)，引气孔(10)的位置距前安装边(1)175mm～200mm，集气室壳体(3)的外表面上部焊接有引气安装座(4)，发动机后外套(6)上外表面上部焊有连接导管的固定支架(2)，其下部设置有燃油集油池(7)。 | B64D13/02
2980 | FR2958624A1 | 用于turbomotor的固定chechmate的飞机，包括\/理解一种百叶窗postpones移动在入射 | 2010-04-08 | 放弃 | Airbus Operations Sas | 本发明是指以一驱动整个用于飞机，包括\/理解一个与螺旋桨turbomotor为井为一个桅杆的固定(14)用于以可支付的横向上的一个后部分的所述的飞机所述的结构，所述桅杆具有一个外表面(20)formant翼片集成一后边缘(21)，这最后一个被设置的上游螺旋桨所述turbomotor。根据本发明，所述桅杆包括一方面postpones移动(24)在至少部分地限定所述后边缘(21)，作为井为排序的装置(34)所述的百叶窗的构思，以控制该最后在入射，根据以一种规律根据在所述入射的所述的飞机。 | CLAIMS1.Engine assembly (1) for an aircraft comprising a turboshaft engine (10) with a propeller (10a, 10b) as well as an attachment mast (14) for the turbine engine intended to be attached laterally to a rear part of the structure of the aircraft, said mast having an outer surface (20) forming an aerodynamic profile integrating a trailing edge (21), the latter being arranged upstream of the propeller (10a, 10b) of the turbine engine, characterized in t that the mast includes a flap mobile rear (24) defining at least in part said edge of flight (21) , so only means of control (34) of said shutter designed for pilot this last in incidence, according to a law depending on the incidence of the aircraft. | B64D27/40
2981 | FR2958683A1 | 用于携带点火的燃气涡轮发动机的点火装置例如飞机的火花插头，具有冷凝器供给动力以两个火花塞，用于控制冷凝器和电子板 | 2010-04-13 | 放弃 | Turbomeca | 本发明涉及一种与火花点火系统(5)与蜡烛在特定的用于飞机的一turbomotor包括\/理解在至少两个与火花蜡烛(6a，6aB)，其特征是在其通过在至少所述两个蜡烛被供给一个单冷凝器(8)，作为以提出一种点火系统得多的打火机，便宜和更可靠的所有同时保持一种操作安全增加。本发明还涉及一种turbomotor包括\/理解这样的一个点火系统。 | CLAIMS1.Spark plug ignition device (5) in particular for an aircraft turbine engine comprising at least two spark plugs5(6A, 6B) characterized in that the at least two spark plugs are supplied by a single capacitor (8). | F02C7/266
2982 | GB722564D0 | 一个短的飞机起飞和降落(stol) | 2007-11-16 | 未缴年费 | Avcen Ltd | 所述飞机包括上翼20和翼片40所述的飞机上设置下比所述翼片。空气流动被产生和排出通过排气开口130所述飞机的任一上侧和下方设置各自的翼片60连接。以所述翼20。所述排气开口130被设置以使所述排出的空气流动被引导向所述翼片40，从而使所述气流撞击在其下游边缘85。所述翼片40可以还包括翼片80向其所排出的空气流可以被引导。所述排气开口130可以形成部的伸缩可延伸的管120，其被连接到所述上翼片60用于运动与所述翼片，所述空气流被提供通过旁路涡轮风扇发动机引导空气从上游的开口95从它们的旁路导管。 | 无
2983 | US20090193811A1 | 使用简化感测的排气气流平衡控制 | 2008-01-31 | 未缴年费 | Embraer S.A. | 一种用于一对飞机燃气涡轮发动机的简化的排气平衡控制系统，减少了压力传感器和差压传感器的数量。 优点包括较低的重量，较低的系统成本，较好的总系统MTBF(故障前平均时间)，数字控制器可接受的差压传感器漂移识别和补偿，以及较少的维护任务。 | 1. A method of controlling bleed air flow comprising : (a) measuring the differential pressure between a first bleed air flow and a second bleed air flow; (b) generating a differential pressure correction signal in response to said measured differential pressure; (c) measuring the pressure of a bleed air flow obtained by combining said first and second bleed air flows; and(d) controlling valves modulating said first and second bleed air flows based at least in part on said measured pressure and said differential pressure correction signal. | F02C6/08
2984 | US8033794B2 | 风力涡轮机 | 2009-05-26 | 未缴年费 | Lee Jia-Yuan | 风力涡轮机包括容纳发电机的机舱和耦合到发电机端部的叶片轮。 机舱可移动地安装在柱子上。 机舱具有形成周向延伸的弯曲槽的主体，该弯曲槽具有形成减小部分的前部和形成扩大部分的后部。 所述叶片轮在其中心具有轮毂，并包括从所述轮毂径向延伸的多个叶片。 每个刀片都有一个形成下洗的端部。 通过机舱体的弯曲设计，改善了离开机舱的气流上升角，通过下洗抑制了叶尖涡流的发生，从而提高了风力发电运行中风能的利用效率。 | 1. A wind turbine, comprising : a nacelle, which comprises a nose and a body, the nacelle body forming a circumferentially extending curved slot, which comprises a front portion that forms a reducing section and a rear portion that forms an expanding section, a valley being defined between the reducing section and the expanding section; a dynamo, which is received in the nacelle and comprises shaft, which is rotatable to generate electrical power; anda vane wheel, which is coupled to the shaft and comprises a hub, the hub having a circumference from which a plurality blades radially extends, each blade having an end forming a down wash, the vane wheel and the shaft of the dynamo forming a driving coupling therebetween. | B63H15/00
2985 | US8036809B2 | 发动机同步器 | 2008-04-18 | 未缴年费 | Evoke Technology Llc | 发动机同步装置和系统，用于诸如船只和飞机的多发动机车辆，提供由插在从发动机的节气门板和节气门线缆之间并安装在浮动配置中的装置实现的有限权限节气门线缆调整。 致动器安装在装置上，以修整节气门板和节气门拉线附件之间的距离，从而修整节气门拉线。 提供了一种系统，其中使用从主发动机转速表信号和从发动机转速表信号导出的差信号来控制致动器并使发动机在预定范围内同步。 | 1. An apparatus for synchronizing two or more engines of a vehicle, the apparatus comprising : an actuator comprising a motor assembly operably connected to a shaft, the shaft having an axis and a distal end, the motor assembly capable of displacing the shaft along its axis; an elongate bracket comprising a proximal end mounted to said assembly, the bracket extending substantially adjacent to said axis and further comprising a distal end comprising a mounting for securing one end of a throttle cable; the bracket further comprising an elongate aperture extending substantially adjacent said axis; and a coupling mounted to the distal end of the shaft, the coupling extending through said aperture for engaging a throttle plate. | G06F19/00
2986 | US20110241351A1 | 采用径向风冷飞机发动机的发电系统 | 2010-04-06 | 放弃 | Euga Dale | 一种使用径向空气冷却的飞机发动机作为原动机来驱动发电机的系统。 该系统的发动机(原动机)已重新设计和改进，以燃烧气体燃料，如丙烷、甲烷、天然气、氢气、乙烷、丁烷、沼气或垃圾填埋气。 该系统的基本部件包括高度改进的Pratt&Whitney径向飞机发动机、可选的变矩器、飞轮、轴联轴器、冷却风扇以及具有主断开开关的发电机，这些部件被封装在标准装运容器中。该系统被设计成基本部件的直列布置，以便将整个系统布置在装运容器内，或者独立地布置在结构内。 该系统是完全独立的， 便携式， 能够在海拔15000英尺的高空飞行， 该系统具有多种配置，可产生500千瓦至2千瓦的电力，并可布置在多个单元中，可产生50千瓦的电力，用于单个发电厂的部署。设计成产生500千瓦的较小系统将使用Pratt&Whitney R-1400系列径向发动机，其修改与安装在Pratt&Whitney R-2800中的500千瓦发电机的修改相同。 标准装置是使用Pratt&Whitney R-2800系列径向发动机和1MW发电机的1MW系统。所有装置使用专有燃料输送系统(AFREDS，专利申请中)，该系统将气体燃料与适当的燃料/空气比适当混合，以控制发动机性能效率并满足清洁燃烧要求。 | 1 : A SYSTEM composed of a prime mover and an electric generator for producing primary electrical power using an air cooled radial aircraft engine as the prime mover to drive an electric generator. | H02K7/18
2987 | EP1666700A2 | 具有用于补偿壳体变形的致动器的燃气轮机 | 2005-11-24 | 撤回 | Mtu Aero Engines Ag | 所述气体涡轮机具有一个固定的壳体(11)在该定子叶片(12)被支撑。所述致动器组件被连接到所述壳体以作为到施加转动力矩或转矩到所述壳体沿转矩轴，其是平行于所述各自的外壳轴线。一个独立的权利要求是还包括用于飞机发动机。 | Having gas turbine, in particular an aircraft engine with a compressor and a turbine, the compressor and the turbine each have a rotor and the rotor rotating blades and a fixed housing and fixed vanes, characterized, that the housing (11) of the compressor and / or the casing of the turbine, at least two, offset circumferentially arranged to each other, actuators (14) are associated, each of said actuators (14) a torque about an axis parallel to respective axis of the housing extending approximately axis (15) is applied to the respective housing, so as to compensate, during operation of the gas turbine adjusting deformations of the respective housing (11). | F01D25/24
2988 | EP1916406A2 | 飞行器推进系统 | 2007-10-23 | 撤回 | United Technologies Corporation | 本发明公开了一种被推进系统(30)提供降低燃料燃烧，重量和成本。一种单个气体发生器芯(38)驱动多个叶片推进元件(36)与一动力列车(48)。所述芯(38)具有一个正向压缩机(56)和一个向后的涡轮(40)和转动绕一纵向芯轴(62)。所述叶片的推进元件(36)绕叶片转动的推进元件轴线(78)，其是未同轴与所述芯轴(62)。所述叶片的推进元件(36)排出的环境空气流(50)向后作为一旁路流(52)部分和一芯流(54)部分。所述芯流(54)部分被引导到所述压缩机(56)。所述推进系统(30)内安装一个机身(22)的一个机身(20)或下面它们分别悬挂一翼(24)通过挂架(32)。 | A propulsion system comprising : a gas generator core (38) including a forward compressor (56) and a rearward turbine (40) joined by a primary shaft (42) rotational about a longitudinal core axis (62), the shaft (42) projecting forward of the compressor (56); a power train (48) driven by said primary shaft (42) and driving multiple bladed propulsion elements (36), each bladed propulsion element (36) rotating about a bladed propulsion element axis (78) that is not coaxial with the core axis (62), and each bladed propulsion element (36) discharging an air stream rearward; andan inlet duct (86) for directing a portion of the discharged air streams rearward to the compressor (56). | F02K3/06
2989 | FR2933071A1 | 装置的单元的推进吊舱的hooding的飞行器的动力 | 2008-06-25 | 放弃 | Snecma | 一吊舱，hooding到其所属的所述装置围绕一个燃气涡轮发动机(4)和一塔架(7)的维护到一个机身(15)的一个飞机。该塔在一个含有明显水平对称平面延伸的纵向轴从该单元从推进动力(1)，和包括一个中心隔室(7b)通过在顶部打开和通过下部分，和设计，以适当的设备。该塔架被连接到所述机身(15)通过一远边缘(7d)平行于延伸的所述纵轴线从所述单元从推进动力(1)，hooding所述的装置由的一个较高的半-盖(2)和的一个下半-盖(3)明显对称的报告\/比，以使所述对称平面，和它们之间boltable，在关闭位置。所述半-盖优于(2)和劣质(3)被组装的摆动单独地在所述远边缘(7a)d)的所述塔(7)以作为到，在打开位置，以得到访问在所述相同的时间到所述发动机(4)和所述中心隔室(7b)的所述塔(7)。 | CLAIMS1.Cowling device for a propulsive power unit (1) comprising a gas turbine engine (4), a nacelle, of which said cowling device is a part, and which surrounds the engine, and a support structure called a pylon (7) for holding onto a fuselage (15) of an aircraft, said pylon extending in a substantially horizontal plane of symmetry containing the longitudinal axis (X) of the propulsive power unit, and comprising a central compartment (7b) open from above and from below, and intended to house equipment, said pylon (7) being intended for be attached to the fuselage (15) by a distal edge (7d) extending in parallel to the longitudinal axis (X) of the propulsive power unit, the cowling device consisting of at least an upper half-cowl (2) and a lower half-cowl (3) substantially symmetrical with respect to said plane of symmetry, and lockable together, in the closed position, at their point of contact by a locking means (8a, 8b), characterized in that at least one of said upper (2) and lower (3) half-covers is mounted to pivot individually on said distal edge (7d ) of the pylon (7) so as, in the open position, to give access to both the engine (4) and to the central compartment (7b) of the pylon (7). | B64D29/00
2990 | US20110232262A1 | 径向和轴向顺应性滑动密封，其结合有弹簧捕获特征，用于改进铰接喷嘴中的轴承平面密封 | 2010-03-29 | 放弃 | United Technologies Corporation | 一种密封组件(80)，其适于在旋转管道(36、38、40)之间或在旋转管道(36)和排气管(81)之间使用，具有密封件(84)、密封载体(82)和弹簧(98)。 弹簧通过密封件载体弹簧保持器(88)和密封件保持器(96)保持在密封件载体和密封件之间，使得弹簧推动密封件远离密封件载体以将密封件着陆在相邻的旋转管道(40)上。 | 1. An apparatus for use with segments of an adjustable duct in an aircraft said apparatus comprising : a spring, a seal having a first holding member and having a first shaped body, anda seal carrier having a second holding member and a second shaped body such that one of said first shaped body or said second shaped body fits within the other of said first shaped body or said second shaped to maintain a sealing relationship therebetween, and wherein the spring is maintained by said first holding member and said second holding member such that said spring urges said seal along said seal carrier. | B64C29/00
2991 | CA2463182A1 | 还原的播放在一个气体涡轮机 | 2004-04-14 | 期限届满 | Snecma Moteurs | 气体涡轮机，在特定的用于发动机涡轮高压力的飞机，包括\/理解移动桨叶(10)的顶部被设置与跟(26)径向滑动的预期到由离心操作下的力被施加到所述所述壳体的内部表面(16)的所述涡轮以除去所述的这种表面和所述顶部之间的径向起到所述桨叶(10)。 | CA 02463182 2004-04-14CLAIMS1.Gas turbine, in particular for an aircraft engine, comprising a wheel mounted in rotation in a casing (14, 16) and carrying vanes (10) whose tops are at a small radial distance from an inner surface of the casing, and means for reducing the clearances between the tops of the blades and the inner surface of the casing, characterized in that the clearance reduction means comprise heels (26) mounted radially to slide at the top of the vanes (10) and guided in an annular groove (34) of the housing (14, 16). | F01D11/16
2992 | CA2638648A1 | 用于气体涡轮发动机发电机具有直流总线故障短电路控制使用一种电池 | 2008-08-13 | 放弃 | Hamilton Sundstrand Corporation; Pratt & Whitney Canada Corp. | 一个飞机的电气系统包括一发电机到被驱动的作为部的一个燃气涡轮发动机。所述发电机供给电动力以一种多个的附件与所述燃气涡轮发动机相关联，和以一种飞机直流总线在平行于所述供应到所述附件。一种电池提供电压到一个控制电路用于该发电机通过一个选择性地打开和关闭开关。一种控制检测一个短电路在所述的飞机直流总线，所述电池开关允许动力从该电池以流以提供控制电压用于所述发生器当所述控制检测一个短电路在所述的飞机直流总线。 | 1. An aircraft electrical system comprising : a generator to be driven as part of a gas turbine engine; said generator supplying electrical power to a plurality of accessories associated with the gas turbine engine, and said generator supplying power to an aircraft DC bus in parallel to the supply to said accessories; a battery for supplying voltage to a control circuit for said generator through a selectively opened and closed battery switch; and a control for detecting a short circuit on said aircraft DC bus, and said battery switch allowing voltage from the battery to provide control voltage for the generator when said control detects a short circuit on the aircraft DC bus. | B64D41/00
2993 | FR2948425A1 | 用于涡轮发动机的螺旋桨桨叶的储备的装置 | 2009-07-22 | 放弃 | Airbus Operations Sas | 一种飞机涡轮机桨包括多个叶片组装在一个所述螺旋桨的旋转轮毂的旋转绕一轴线; 即可以减少所述叶片的损失的风险以下的一个外来冲击体。在至少一个叶片包括一凹槽开口径向向所述在所述区域内的所述基座的该叶片。一种保持装置包括一移动的保持机构定位在所述凹部和配置到被从一缩回位置移动到一个展开叶片-保持位置，和反之亦然。 | CLAIMS1.Aircraft turbomachine propeller, comprising a plurality of blades (1) each comprising a foot (20) mounted on a hub (2) rotating about an axis of rotation (II) of the propeller, characterized in that 'at least one blade (1) comprises a housing (30) opening radially inwards at the level of the root (20) thereof, and in that said propeller comprises, in association with said housing (30), a blade retainer (50), fixed in translation in a radial direction outwardly relative to said hub (2), comprising movable retaining means (53A, 53B) located in said housing (30) and able to occupy : a retracted position in which said movable retaining means (53A, 53B) do not form a stop for said vane (1) in said radial outward direction, and a deployed position in which said movable retaining means (53A, 53B) form a stop for said vane (1) in said radial outward direction; and to be moved from one to the other of said positions. | F04D29/34
2994 | GB2475008A | 喷射发动机叶片到圆盘接头 | 2011-03-05 | 未缴年费 | Rodrigues Michael Victor | 一喷发动机转子包括一个盘1具有对称的外周刻面1aF，和叶片2与整体凸缘2aF在它们的碱基，所述叶片被固定到该盘由紧固件3通过通孔在所述凸缘和成孔在所述盘刻面，任选地，单独的凸缘被设置以将所述叶片通过二次孔与二次紧固件，该凸缘可以被T-形或L-形，所述紧固件可以包括螺栓，螺母，铆钉和\/或螺纹紧固件。接头表面可以被分离的由弹性体垫片7。该垫片可以由合成橡胶构成的，PTFE，或尼龙，该转子可以被一个涡轮风扇发动机的一风扇。 | CLAIMS : 1. Jet engine fail-proof blade to disc joints comprising a disc embodying symmetrical peripheral facets with holes secured with fasteners through holes in an integral flange provided at base of blades; optionally, separate flanges are provided to secure the blades through mating secondary holes with secondary fasteners. | F04D29/34
2995 | RU108483U1 | 控制单元除了所述的基础上之前，所述涡轮机径向间隙所述分组的所述盘弹簧 | 2011-04-12 | 未缴年费 | государственное образовательное учреждение высшего профессионального образования рыбинская государственная авиационная технологическая академия имени п.а. соловьева | 所述假定有用的模型是一种气体-涡轮机技术下的所述区域和所述的结构之前可以被使用飞机气体-涡轮机发动机和地面-基于电源的植物。技术结果是达到作为远作为该事实 : 作为所述管理器的元件，所述分组的盘弹簧，建立所述涡轮机的壳体上，被使用，需要小的压缩力(其中使它可能以降低所述的整体尺寸和所述的驱动机构)具有一个足够的质量值的该径向弹簧的行程，并且还均匀性的它们的径向位移与所述调节的径向间隙是所述这种结构的优点，此外，所述的盘弹簧件端部可以播放所述迷宫密封的所述梳形件的作用，因此另外降低该强度的所述泄漏的工作介质(气体)通过所述径向间隙。 | 1. The controller radial clearance in a turbomachine, consisting of a control element mounted on the casing of the turbomachine, characterized in that the control element is a pack of Belleville springs. | F01D11/00
2996 | DE102010011055A1 | 升降活塞发动机例如四-缸四-行程飞机发动机，用于行程运动转换成旋转运动，具有凸轮板与输出轴和操作与集成辊连接在双活塞 | 2010-03-11 | 驳回 | Drücker, Karl-Heinz, 33330, Gütersloh, De | 本发明涉及一种升降缸的动词赛车，所述直线冲程发动机具有一简单的转换到一个旋转运动通过一凸轮盘的装置。通过所述行程的一doppelkolbens(1)与集成的作用(2)和(3)成为一个凸轮盘(4)连接与一个工作波(5)被传送，为一种旋转运动。 | 1. Reciprocating Motor wherein , the easily by one or two cam plates ( 4 ), with the working shaft ( 5 ) ( 5A ) and mounted within a dual piston ( 1 ) with integrated rollers ( 2 ) and ( 3 ) run, reciprocating motion into a rotational movement can be generated by one or two directions, the piston made in one piece from a single dual piston ( 1 ) are. | F01B9/02
2997 | CN102182634A | 基于改进粒子群的海岛风柴蓄发电功率优化设计方法 | 2011-04-15 | 未缴年费 | 河海大学 | 本发明公布了一种基于改进粒子群的海岛风柴蓄发电功率优化设计方法，所述方法包括：采集孤岛风资源数据，以小时的平均风速为单位；同时采集对应风速的负荷数据，以小时的平均负荷为单位；确定海岛风-柴-蓄负荷发电系统；对风力机的风速-功率曲线线性化；改进粒子群优化PSO算法；采用单位度电度电成本计算模型；采用失电率LLP为系统停电时间与评估期时间的比率；结果输出，得到度电成本最低时风力发电机、柴油机的台数和蓄电池的容量，以及单位度电成本预测。本发明把改进粒子群算法应用到对孤岛采用风柴蓄联合供电，按照能量的优化调度方法，在满足用电要求情况下，用电成本最低，优点是优化方法简单、效率高，获得的优化结果准确。 | 1.一种基于改进粒子群的海岛风柴蓄发电功率优化设计方法，其特征在于包括如下步骤： 1)采集孤岛风资源数据，以小时的平均风速为单位； 2)同时采集对应风速的负荷数据，以小时的平均负荷为单位； 3)确定海岛风-柴-蓄负荷发电系统：发电部分由若干台风力发电机和若干台柴油发电机组成，风力发电机通过交-直-交的方式与柴油发电机发出的交流电向负荷或者蓄电池供电； 4)对风力机的风速-功率曲线线性化： 其中：v指要计算h高度的速度，v0指测试高度h0处的速度，α为风切变指数系数； 有多种风力发电机的功率离散化方法，如分段二次或多次拟合方法、分段线性拟合方法等，采用线性化方法，线性分段模型如式(2)所示： 6)改进粒子群优化PSO算法 随机产生一个初始种群，赋予每个粒子一个随机速度后按照式(3)和式(4)来更新粒子的速度和位置。 vi(k+1)＝vi(k)+c1r1(Pibest(k)-xi(k))+c2r2(Pgbest(k)-xi(k))(3) xi(k+1)＝xi(k)+vi(k+1)????????????????????????????????????(4) 其中：i为粒子的标记，i＝1，2，…，m；k为迭代的代数；vi(k)为粒子i在第k次叠代时的飞行速度；xi(k)为第k次叠代时粒子的位置；Pibest(k)为粒子i个体最好位置；Pgbest(k)为群体最好位置；c1，c2表示认知系数；r1，r1是均匀分布于[0?1]之间的随机数： 设置惯性权重c3(k)来控制历史速度对当前速度的影响程度，修正式(3)为： vi(k+1)＝c3(k)vi(k)+c1r1(Pibest(k)-xi(k))+c2r2(Pgbest(k)-xi(k))(5) 其中： c3max为c3(k)可取的最大值，L为最大叠代次数； 7)采用单位度电度电成本计算模型： C＝(IWTGCRFWTG+IDGCRFDG+IBSCRFBS+OSUM+MWTG+MDG+MBS)/N????(6) 其中：C为度电成本；IWTG、IDG和IBS分别为风力发电机组、柴油发电机组和蓄电池的初投资；IWTG＝cWTGm，cWTG为单台风力发电机组的价格，m为风力发电机组的台数；IDG＝cDGn，cDG为单台柴油发电机组的价格，n为柴油发电机组的台数；IBS＝cBSs，cBS为单位千瓦时蓄电池的价格，s为配备的蓄电池千瓦时数；CRFWTG、CRFDG和CRFBS分别为风力发电机组、柴油发电机组和蓄电池的折现率； LTWTG为风力发电机组的寿命； LTDG为柴油发电机组的寿命； LTBS为蓄电池的寿命；i为银行利率；OSUM为全年的运行费 用，OSUM＝coilMoil，coil为柴油的单价，Moil为柴油消耗量；MWTG，MDG和MBS分别为风力发电机组、柴油发电机组和蓄电池的年维修费用；N为总发电量。 8)能量调度方法 采用失电率LLP为系统停电时间与评估期时间的比率： LLP(t)＝(Pooad(t)Δt-(PWTG(t)Δt+PDGmaxΔtηinv)-(CBS(t-1)-CBSmin)ηinv)/PloadΔt????(7) 其中：LLP(t)为第t小时的失电率，0≤LLP(t)≤1；Δt为时间步长；Pload(t)为第t小时的负荷；PWTG(t)为第t小时风力发电机的功率；PDGmax为柴油机的每小时最大发电功率；ηinv为变流器的效率；CBS(t-1)为t-1小时蓄电池的蓄电量；CBS?min为蓄电池的最小蓄电量； 9)结果输出，得到度电成本最低时风力发电机、柴油机的台数和蓄电池的容量，以及单位度电成本预测。 | F03D9/00
2998 | EP867366A2 | 分段的发动机流量控制装置。 | 1998-03-23 | 期限届满 | Boeing Co | 在一喷发动机的涡轮风扇的安装包括一低压力区(48)之间设置一主排气喷嘴(20)和支柱整流罩(30)，一种改进包括一栅栏组件(66)用于降低与空气的风扇的空气(52)相互作用在所述的低压力区。所述围栏组件(66)包括两个对(70)，(72)的相对流量控制栅栏(68)连接到所述主排气喷嘴(20)在所述支柱的横向外侧位置整流罩(30)。一个第一对(70)包括一单件的形成围栏直接连接到所述一级喷嘴(20)。一第二形成一对(72)包括栅栏的一纵向间隔开-开的段(82)的数量。所述段(82)被连接到一个细长的连接带(84)的一个面与所述相反的带面被连接到所述喷嘴。每个栏包括一脚部分(78)和一个直立部分(80)从所述脚部分向外延伸。 | In a jet engine installation including a bounded low pressure region located between a primary exhaust nozzle and strut fairings, the improvement comprising a fencing assembly for reducing interaction of fan air with the bounded low pressure region, the fencing assembly including at least one pair of opposed flow control fences connected to one of the primary exhaust nozzle and the strut fairings at locations laterally outboard of the strut fairings. | B64D29/02
2999 | GB201113083D0 | 一个用于在-压缩机叶片的现场清洗方法一种燃气涡轮发动机中在飞机和组合物 | 2011-07-29 | 申请终止 | Formatex Offshore S A L | 一个用于在-压缩机叶片的现场清洗方法一种燃气涡轮发动机中在一个飞机包括所述以下顺序步骤 : 步骤1-通过喷涂洗涤所述压缩机叶片一第一的液体组合物为所述发动机，和步骤2-最后通过喷淋洗涤漂洗所述的压缩机叶片一第二的液体组合物为所述发动机，其中第二的液体组合物; 具有一冷冻-10A°的点C或下方，为非-水性和亲水性。 | 无
3000 | US20060096091A1 | 具有凸台的航空发动机机箱的制造方法 | 2004-10-28 | 放弃 | General Electric Company | 一种制造具有至少一个凸台的涡轮发动机壳体的方法，在一个示例性实施例中，包括 : 形成具有外壁的发动机壳体；加工穿过壳体外壁的锥形开口；以及在金属塞中加工锥形部分，其中锥形部分的尺寸设计成与壳体外壁中的锥形开口配合。 所述方法还包括将所述金属插头插入所述壳体外壁中的所述锥形开口中，以及将所述金属插头焊接到所述壳体上。 | 1. A method of manufacturing turbine engine casings having at least one boss, said method comprising : forming an engine casing having an outer wall; machining a tapered opening through the casing outer wall; machining a tapered portion in a metal plug, the tapered portion sized to mate with the tapered opening in the casing outer wall; inserting the metal plug into the tapered opening in the casing outer wall; and welding the metal plug to the casing. | B23P15/04
3001 | US20100013242A1 | 飞机组合发动机多气流输送系统 | 2007-05-18 | 未缴年费 | United Technologies Corporation | 一种用于产生具有燃气涡轮发动机产生力的力的发动机组合，以及在该组合中设置的作为具有进气口的间歇燃烧发动机产生力的内燃机，具有多个空气传送管道，每个空气传送管道从燃气涡轮发动机中的不同位置延伸，以便能够在这些空气传送管道中的每个空气传送管道的一端以彼此不同的压力提供空气，并且在每个空气传送管道的另一端连接到进气口以将空气传送到进气口。 | 1. An engine combination for generating forces, the engine combination comprising : a gas turbine engine having an air inlet open to the atmosphere, an air compressor, a combustor, a turbine and an exhaust exit nozzle open to the atmosphere all positioned along a fluids flow path passing therethrough for generating force, the gas turbine engine having a plurality of air transfer ducts each extending from a different location therein so as to be capable to provide air in each of those air transfer ducts at one end thereof at pressures differing from one another; andan internal combustion engine provided as an intermittent combustion engine having an air intake coupled to combustion chambers therein and a rotatable output shaft also coupled to those combustion chambers for generating force, the plurality of air transfer ducts each being connected at an opposite end thereof to the air intake to be capable of being selected to transfer air thereto. | F01B21/04
3002 | UA62822U | 飞行器 | 2011-05-16 | 期限届满 | Volokh Borys Fedotovych | 飞机具有“无尾”飞机配置有垂直尾翼和可变的掠三角翼，后端占用两个升降副翼是在功能上同时作为电梯及副翼，包括单层机身，在其端部的外底部四个进风口，由隔板分开固定，在每个出口处的箱体内强大的涡扇主发动机位于其上设有推力反向。在机身内部沿其整个长度的气密固体层间设有隔板，在下层共用的空气入口位于，其前向部分(H+H)由作为管道片，在两个筒发动机抽取洁净空间的交通空气被定位和使用该组件的固定和拆卸(“3D”)接合，在其横截面内的机身端和存根部分共用的空气的长度入口位于其分为三个独立的彼此等于进风口，在三个主涡轮风扇发动机的出口设置并固定，还使用一种“3D”接头，在它们中的每一个的前形成独立的进风口内可调节的“进风口”和“喷嘴”紧固，和进口处，流入两个安装三周边进风口6，旋转阀23的减震器，还紧固，和长度上截面宽度略小于机身的直径D，在厚度的普通进气的底部合为一体的阀门10安装在计算的数目的组，以能够控制飞机升降的值和推力反向力，所述泵发动机，在上述区域的长度和在整个宽度上机身的翼型“是”格状的固定，它还分组，以能够控制提升力的值和反向的力值飞行器。 | 1. A plane containing a one-story fuselage, in which Passenger cabin and pilot cabin are located, and at the end to the outer lower one parts of its body are fixed four spacer spacers separated by air intakes, in each of which at the exit is located in the cassette powerful turbofan head engines equipped with a reverse thrust, and the plane has an aerodynamic scheme "bezhvostkaya" with a vertical plumage and a triangular the wing of the variable arrowhead, the rear end of which occupied by two elevens, which simultaneously perform functions of the rudders and ailerons, with the aircraft containing a three-chassis chassis and equipped with appropriate devices for mechanization and automation of processes control of work of mechanisms, blocks, systems, units and liner engines as the object of supersonic speed with the ability to control it in manual and automatic modes that are different the fact that inside the fuselage throughout its length is constructed (mainly in horizontal plane) is impermeable to air a strong inter-floor overlap, which divides the volume of the fuselage on the upper and lower floors, of which on the upper On the ground there are passenger compartments, a pilotage cabin and a separate barn, and on the bottom - a common air intake, a bow part which (l1 + l2) done in in the form of a confuser, in the volume of which are located and fixed with the use of collapsible ("z - p") combinations of two pumped pure transit air cylinder engines, and at the end fuselage within the dimensions of its transverse section and the length of the dead end part is a common air intake, divided into three separate levels between the air intakes, the output of which is located and fixed, also using "z - p" combinations, three main turbofans, in front of each of them formed by separate air intakes fixed regulated "air inlets" and "nozzles", and at the entrance, in two of three formed - peripheral air intakes 61, Also fixed swing valves 23 with shock absorbers, and on the length Plots l3 and width, slightly smaller the diameters of the fuselage Df, in the thickness of the bottom Joint air intake assembled valves 10, which structurally combined into an estimated number of groups for the possibility of management the magnitude of the airplane's lift and the forces of the reverse of the traction of the pump engines, while at the length of the aforementioned area l3 and all over width of the fuselage fixed "grille wing profiles ", which are also grouped for control purposes the magnitude of the lift and the magnitude of the rebellion force of the aircraft. 2. The aircraft according to claim 1, which is characterized in that the ceiling of the common air intake made with a slope "and" towards the tail of the aircraft due to overlay on the bottom surface of inter-floor covering of a solid sheet of durable material, which, without vibration, perceives the pressure (kinetic energy) of the flow in this construction air generating propellers of pumped motors in order to provide the possibility of obtaining additional lifting force (+) Рс at the opening of a certain part of the bottom valves airplane and working one or two pumps engines regardless of whether the aircraft is moving or standing. | B64C15/00
3003 | RU2428699C1 | 气体-涡轮机航空发动机转子的旋转速度传感器 | 2010-05-24 | 未缴年费 | Rossijskaja Federatsija, Ot Imeni Kotoroj Vystupaet Gosudarstvennyj Zakazchik - Ministerstvo Promyshlennosti I Torgovli Rossijskoj Federatsii | 字段 : 药物。物质 : 一气体-涡轮机的旋转速度传感器的飞机发动机转子旋转频率转换成无线电信号含有一个电磁该气体-涡轮机的旋转频率换能器航空发动机转子成电信号的信号在所形成的至少两个电感线圈-信号和反应器，分别设置在一恒定的磁铁芯附近放置到一齿的齿齿轮固定在一个运行该气体-涡轮机的航空发动机转子轴，一频率-代码转换器连接到所述信号电感线圈，一个适配器设置一操作模式的一飞机发动机和连接到所述转换器的输出，一个无线电模块与一个集成天线以发射一无线信号并连接到一个输入的一远程自动飞机发动机控制系统，连接到所述适配器的输出，一个电子开关和一整流器，连接到所述反应器。该整流器由其自身的输出被连接到所述转换器，所述适配器和所述蓄电池，分别，和所述电子开关是通过其自身的输入连接到所述适配器和所述蓄电池，和一个输出到所述无线电模块，用于传送无线模块的开关-根据所述一定的操作模式的信号上所述的飞机发动机。效果 : 减少电缆和电连接器的数量和重量，所述的电子控制系统的更高的可靠性，简化的绑定该气体-涡轮机飞机发动机和较低的维护成本。2显示 | 1. The Sensor of the frequency of the rotation of the rotor of gas-turbine aircraft engine, which converts the frequency of rotation into the radio signal, which contains the electromagnetic frequency converter of the rotation of the rotor of gas-turbine aircraft engine into the electrical signal in the form, at least, two inductance coils - signal and power respectively, located on the core from the permanent magnet, placed near the teeth of the gear, fixed on the revolving rotor shaft of gas-turbine aircraft engine, the frequency-code converter, connected to the signal inductance coil, the adapter, which determines regime of the work of aircraft engine and connected with the output of converter, radio-module with that build it by antenna for the transfer of radio signal and connection with the entrance of the remote system for automatic control and monitoring of aircraft engine, connected with the output of adapter, electronic gate and rectifier, connected to the power inductance coil, in this case rectifier is connected its own by outputs with the converter, the adapter and the storage battery respectively, and electronic gate by its own entrances is connected to the adapter and the storage battery, and by output - to the radio-module for delivering the signals to the start of radio-module in accordance with the specific regime of the work of aircraft engine. | G01P3/48
3004 | CA2791633A1 | 无缝声波的内衬 | 2011-03-01 | 撤回 | Gkn Aerospace Services Limited | 本发明涉及一种在一个使用一种复合声面板的制造方法的一个气体入口通道涡轮发动机，该声面板包括一可渗透的面-层，一不可渗透的背衬片和一吸音层设置在它们之间。该方法包括一个双聚合工艺用于该面-层和所述声面板和所述的其余部分最后一个穿孔步骤，以根据到一预穿孔的所述面-层-确定穿孔分布。 | Claims 1. A method of manufacturing a composite acoustic panel comprising a permeable face-layer, an impermeable backing sheet and a sound absorbing layer disposed therebetween, the method comprising the steps of : - laying-up a composite material laminate to form a face-layer; - polymerising said laminate to form a substantially continuous face-layer at a first polymerisation pressure of approximately atmospheric pressure or at a pressure greater than atmospheric pressure; - laying-up of a sound absorbing layer onto the polymerised face-layer; - laying-up a composite material laminate onto the sound absorbing layer to form a backing layer; - polymerising the composite acoustic panel at a second polymerisation pressure; and - perforating the face-layer at a plurality of positions and to a predetermined depth. | B29C70/88
3005 | DE102010009878A1 | 流体流动中断用于燃料供应装置用于燃气涡轮系统，特别是飞机气体涡轮，包括流体通道，它是形成在壳体，其中移动中断元件被锁定在壳体中的流体通道 | 2010-03-02 | 未缴年费 | Rolls-Royce Deutschland Ltd & Co Kg, 15827, Blankenfelde, De | 本发明是指以一种流体的电路装置中断与一个外壳1，在其中一个流体通道2被训练，与所述壳体中的一个1的一释放位置在一锁扣活动中断元件3，其在所述流体通道2用于它们的锁定是使inable，和与所述壳体1中设置，一个电可点燃的，该中断元件3上印刷发生器4。bringable中的效果。 | Fluid flow interrupting device having a housing (1), In which a fluid passage (2) is formed, with one in the housing (1) From a release position into a locking movable interruption element (3), Which in the fluid passage (2) To their sealing can be introduced, and with a in the housing (1) Arranged, electrically ignitable, the interruption member (3) In action can be brought pressure generator (4). | F02C7/232
3006 | DE102010010130A1 | 飞机气体涡轮驱动具有芯植物和两个计数器-旋转推动推进器，其中排放空气是从低-压力除去压缩机和螺旋桨轮毂的内腔中被引入 | 2010-03-04 | 未缴年费 | Rolls-Royce Deutschland Ltd & Co Kg, 15827, Blankenfelde, De | 本发明是指对一飞行气体涡轮机驱动与一核发动机1为井为与两个推进器螺旋桨在相反方向移动2，3，由此从一低压力的压缩机4排放的空气5被introducableentnehmbar和在所述的内部凸台6，7，由此该排放空气是从leadable5成在径向方向所述螺旋桨的叶片2延伸的一通道8，3introducable和通过凹槽9在所述前边缘范围10所述螺旋桨的叶片2，3。 | 1. Aircraft gas turbine engine with a core ( 1 ) and two opposing pressure propellers ( 2 , 3 ), to which a low-pressure compressor ( 4 ) bleed air ( 5 ) removable and interiors of the propeller hub ( 6 , 7 ) can be introduced, the bleed air being ( 5 ) into a radially extending channel ( 8 ) of the blade ( 2 , 3 ) introduced through apertures and ( 9 ) at the leading edge region ( 10 ) of the blade ( 2 , 3 ) is can be diverted. | B64D15/04
3007 | FR2956855A1 | 所述壁的噪音的还原的装置在所述塔的所述turbojets | 2010-02-26 | 放弃 | Snecma | 飞行器用于所述的支撑一涡轮发动机的挂架(1)的推进，包括一个连接的面较高比所述的飞机，两个侧边和一个在其下部分的鞋底，所述塔架包括\/理解一个部分延伸的下游从以较少的该一个导管(4，5)的所述的涡轮发动机，其特征在于，在其它包括在其一部分延伸超过所述导管在至少一个开口(8)位于所述的一个上侧从所述已知作为塔，通过其一个空气鼓风被注入到，或是由于aspired，气体流动循环沿其侧。 | CLAIMS1.Aircraft pylon for supporting a propulsion turbomachine (1), comprising an upper face for connection to the aircraft, two lateral flanks and a sole at its lower part, said pylon comprising a part extending downstream of 'at least one nozzle (4, 5) of said turbomachine, characterized in that it comprises on its part extending beyond said nozzle at least one orifice (8) positioned on one of the sides of said pylon, through which a jet of air is injected into, or sucked in from, the gas flow circulating along its sides. | B64C21/02
3008 | AU2008356885A1 | 新的往复式机械的和其它设备 | 2008-04-16 | 权利终止 | Hinderks M V | 该公开内容涉及往复式流体加工装置包括内燃发动机，压缩机和泵。一种数量的装置，用于活塞和气缸的非常规的配置被描述的，主要打算用于使用IC中无冷却发动机的操作。包含被环形的燃烧或工作腔室，一些与流体流动通过所述芯的所述圆环，一单活塞之间往复式一种一对的工作腔室，拉伸阀致动，拉伸活塞和曲轴之间的链接，能量吸收活塞-曲柄连杆，曲轴支撑在气体轴承，气缸外壳中转动，燃料输送喷射器具有组分时，该往复运动或转动，在一些实施例中活塞mare同时往复转动，高温度的废气排放系统被描述，包括那些含有丝状材料，作为被用于降低在冷启动排放工序通过在反应体积出口的阀装置，还公开了一种被改进的车辆; 飞行器，海洋工艺，变速器和废气排放系统适合以本发明所述的发动机。 | What I, Mitja Victor Hinderks, claim is : 1 A device for processing fluids having an operating cycle and including at least one cylinderassembly having at least one partly closed end functioning as a cylinder head, a pistonreciprocatable in said cylinder assembly, a first structure partly defining a volume for entry fluidand a second structure partly defining a volume for egress fluid, said cylinder assembly and saidpiston together forming at least one fluid working chamber of capacity varying during said cycle, at least one port only open during portion of said cycle positioned between each of said volumesand said working chamber, in operation said device functioning as an internal combustion enginewherein said working chamber is a combustion chamber and said egress fluid is hot exhaust gas, said engine having charge gas supply system, a fuel delivery apparatus and an exhaust emissioncontrol system, said engine having no purposely designed means for transferring heat from saidcylinder and being capable of operation for an indefinite period.2 A device for processing fluids having an operating cycle and including at least one cylinderassembly having at least one partly closed end functioning as a cylinder head, a pistonreciprocatable in said cylinder assembly, a first structure partly defining a volume for entry fluidand a second structure partly defining a volume for egress fluid, said cylinder assembly and saidpiston together forming at least one fluid working chamber of capacity varying during said cycle, at least one port only open during portion of said cycle positioned between each of said volumesand said working chamber, in operation said device functioning as an internal combustion enginewherein said working chamber is a combustion chamber and said egress fluid is hot exhaust gas, said engine having charge gas supply system, a fuel delivery apparatus and an exhaust emissioncontrol system, said engine in operation being substantially at maximum temperature undersubstantially all conditions of load and speed, after warm-up of said engine.3 A device for processing fluids having an operating cycle and including at least one cylinderassembly having at least one partly closed end functioning as a cylinder head, a pistonreciprocatable in said cylinder assembly, a first structure partly defining a volume for entry fluidand a second structure partly defining a volume for egress fluid, said.cylinder assembly and saidpiston together forming at least one fluid working chamber of capacity varying during said cycle, at least one port only open during portion of said cycle positioned between each of said volumesand said working chamber, in operation said device functioning as an internal combustion enginewherein said working chamber is a combustion chamber and said egress fluid is hot exhaust gas, said engine having charge gas supply system, a fuel delivery apparatus and an exhaust emissioncontrol system, said fuel delivery system including a cyclically moving device that carries fuelinto said chamber just prior to combustion.4 A device for processing fluids having an operating cycle and including at least one cylinderassembly having at least one partly closed end functioning as a cylinder head, a pistonreciprocatable in said cylinder assembly, a first structure partly defining a volume for entry fluidand a second structure partly defining a volume for egress fluid, said cylinder assembly and saidpiston together forming at least one fluid working chamber of capacity varying during said cycle, at least one port only open during portion of said cycle positioned between each of said volumesand said working chamber, in operation said device functioning as an internal combustion enginewherein said working chamber is a combustion chamber and said egress fluid is hot exhaust gas, said engine having charge gas supply system, a fuel delivery apparatus and an exhaust emissioncontrol system, including an enclosed volume on the side of said head opposite to said chamberand thermal insulation means between said volume and said head.5 A device for processing fluids having an operating cycle and including at least one cylinderassembly having at least one partly closed end functioning as a cylinder head, a pistonreciprocatable in said cylinder assembly, a first structure partly defining a volume for entry fluida second structure partly defining a first volume for egress fluid and a third structure partlydefining a second volume for egress fluid, said cylinder assembly and said piston togetherforming at least one fluid working chamber of capacity varying during said cycle, at least oneport only open during portion of said cycle positioned between each of said volumes and saidworking chamber, in operation said device functioning as an internal combustion engine whereinsaid working chamber is a combustion chamber and said egress fluid is hot exhaust gas, saidengine having charge gas supply system, a fuel delivery apparatus and an exhaust emissioncontrol system, in operation exhaust gases in said first egress volume and said second egressvolume being at different pressures.6 A device for processing fluids having an operating cycle and including at least one cylinderassembly having at least one partly closed end functioning as a cylinder head, a pistonreciprocatable in said cylinder assembly, a first structure partly defining a volume for entry fluidand a second structure partly defining a volume for egress fluid, said cylinder assembly and saidpiston together forming at least one fluid working chamber of capacity varying during said cycle, at least one port only open during portion of said cycle positioned between each of said volumesand said working chamber, in operation said device functioning as an internal combustion enginewherein said working chamber is a combustion chamber and said egress fluid is hot exhaust gas, said engine having charge gas supply system, a fuel delivery apparatus and an exhaust emissioncontrol system, in operation said piston substantially directly actuating said fuel deliveryapparatus.7 A device for processing fluids having an operating cycle and including at least one cylinderassembly having at least one partly closed end functioning as a cylinder head, a pistonreciprocatable in said cylinder assembly, a first structure partly defining a volume for entry fluidand a second structure partly defying a volume for egress fluid, said cylinder assembly and saidpiston together forming at least one fluid working chamber of capacity varying during said cycle, at least one port only open during portion of said cycle positioned between each of said volumesand said working chamber, in operation said device functioning as an internal combustion enginewherein said working chamber is a combustion chamber and said egress fluid is hot exhaust gas, said engine having charge gas supply system, a fuel delivery apparatus and an exhaust emissioncontrol system, said cylinder assembly having formed within it at least one passage for fueldelivered by said apparatus.8 A device for processing fluids having an operating cycle and including at least one cylinderassembly having at least one partly closed end functioning as a cylinder head, a pistonreciprocatable in said cylinder assembly, a first structure partly defining a volume for entry fluidand a second structure partly defining a volume for egress fluid, said cylinder assembly and saidpiston together forming at least one fluid working chamber of capacity varying during said cycle, at least one port only open during portion of said cycle positioned between each of said volumesand said working chamber, in operation said device functioning as an internal combustion enginewherein said working chamber is a combustion chamber and said egress fluid is hot exhaust gas, said engine having charge gas supply system, a fuel delivery apparatus and an exhaust emissioncontrol system, said fuel delivery apparatus including a passage for delivery of fuelcommunicating with an aperture to said chamber, in operation said aperture remaining open at alltimes during said cycle.9 A device for processing fluids having an operating cycle and including at least one cylinderassembly having at least one partly closed end functioning as a cylinder head, a pistonreciprocatable in said cylinder assembly, a first structure partly defining a volume for entry fluidand a second structure partly defining a volume for egress fluid, said cylinder assembly and saidpiston together forming at least one fluid working chamber of capacity varying during said cycle, at least one port only open during portion of said cycle positioned between each of said volumesand said working chamber, in operation said device functioning as an internal combustion enginewherein said working chamber is a combustion chamber and said egress fluid is hot exhaust gas, said engine having charge gas supply system, a fuel delivery apparatus and an exhaust emissioncontrol system and means interposed between said cylinder assembly and said piston so as inoperation to cause one of said cylinder assembly and said piston to rotate and reciprocate relativeto the other.10 A device for processing fluids having an operating cycle and including at least one cylinderassembly having at least one partly closed end functioning as a cylinder head, a pistonreciprocatable in said cylinder assembly, a first structure partly defining a volume for entry fluidand a second structure partly defining a volume for egress fluid, said cylinder assembly and saidpiston together forming at least one fluid working chamber of capacity varying during said cycle, at least one port only open during portion of said cycle positioned between each of said volumesand said working chamber, in operation said device functioning as an internal combustion enginewherein said working chamber is a combustion chamber and said egress fluid is hot exhaust gas, said engine having charge gas supply system, a fuel delivery apparatus and an exhaust emissioncontrol system, said entry fluid comprising charge air, said engine in operation combining fueland air at substantially stoichiometric mixture ratio at substantially all conditions of load andspeed, other than during cold start.11 A device for processing fluids having an operating cycle and including at least one cylinderassembly having at least one partly closed end functioning as a cylinder head, a pistonreciprocatable in said cylinder assembly, a first structure partly defining a volume for entry fluidand a second structure partly defining a volume for egress fluid, said cylinder assembly and saidpiston together forming at least one fluid working chamber of capacity varying during said cycle, at least one port only open during portion of said cycle positioned between each of said volumesand said working chamber, in operation said device functioning as an internal combustion enginewherein said working chamber is a combustion chamber and said egress fluid is hot exhaust gas, said engine having charge gas supply system, a fuel delivery apparatus and an exhaust emissioncontrol system, wherein said control system includes in operation mixing said exhaust gas withwater.12 A device for processing fluids having an operating cycle and including at least one cylinderassembly having at least one partly closed end functioning as a cylinder head, a first structurepartly defining a volume for entry fluid and a second structure partly defining a volume for egressfluid, said cylinder assembly containing a reciprocatable piston and with it forming at least onefluid working chamber of capacity varying during said cycle, at least one port which is only openduring portion of said cycle positioned between each of said volumes and at least one of saidworking chambers, wherein said piston at least partly comprises at least one of said structures andat least partly defines one of said volumes, and wherein said other structure partly surrounds saidcylinder such that said second volume is substantially located between said other structure andsaid cylinder assembly.13 A device for'processing fluids having an operating cycle and including at least one cylinderassembly having at least one partly closed end functioning as a cylinder head, a first structurepartly defining a volume for entry fluid and a second structure partly defining a volume for egressfluid, said cylinder assembly containing a piston and with it forming at least one pair of fluidworking chambers of capacity varying during said cycle and of which at least one is of toroidalform, at least one port which is only open during portion of said cycle positioned between each ofsaid volumes and at least one of said working chambers, said piston including a projectionpenetrating at least one of said heads, in operation one of said cylinder assembly and said pistoncomprising the only essential moving part of said device, excepting any moving parts in any fluiddelivery system.14 A device for processing fluids having an operating cycle and including at least one cylinderassembly having at least one partly closed end functioning as a cylinder head, a first structurepartly defining a volume for entry fluid and a second structure partly defining a volume for egressfluid, said cylinder assembly containing a reciprocatable piston and with it forming at least onefluid working chamber of capacity varying during said cycle, at least one port which is only openduring portion of said cycle positioned between each of said volumes and at least one of saidworking chambers, at least one of said ports having a closure means having a shape substantiallythat of at least a segment of a ring.15 A device for processing fluids having an operating cycle and including at least one cylinderassembly having at least one partly closed end functioning as a cylinder head, a first structurepartly defining a volume for entry fluid and a second structure partly defining a volume for egressfluid, said cylinder assembly containing a reciprocatable piston and with it forming at least onefluid working chambers of capacity varying during said cycle, at least one port which is onlyopen during portion of said cycle positioned between each of said volumes and at least one ofsaid working chambers, including an apparatus for in operation delivering multiple differentfluids to said chamber at different times during said cycle.16 A device for processing fluids having an operating cycle, a crankshaft, and including at least onecylinder assembly having at least one partly closed end functioning as a cylinder head, a firststructure partly defining a volume for entry fluid and a second structure partly defining a volumefor egress fluid, said cylinder assembly containing a reciprocatable piston and with it defining atleast one pair of toroidal fluid working chambers of capacity varying during said cycle, at leastone port which is only open during portion of said cycle positioned between each of said volumesand at least one of said working chambers, said piston being linked to said crankshaft by aconnector assembly including at least one bearing, in operation said connector assembly beingprincipally loaded in tension.17 A device for processing fluids having an operating cycle, a crankshaft, and including at least onecylinder assembly having at least one partly closed end functioning as a cylinder head, a firststructure partly defining a volume for entry fluid and a second structure partly defying a volumefor egress fluid, said cylinder assembly containing a reciprocatable piston and with it forming atleast one pair of fluid working chambers of capacity varying during said cycle and of which atleast one is of toroidal form, at least one port which is only open during portion of said cyclepositioned between each of said volumes and at least one of said working chambers, said cylinderassembly including at least one integral component ofbowl-like form.18 A device for processing fluids having an operating cycle, a crankshaft, and including at least onecylinder assembly having at least one partly closed end functioning as a cylinder head, a firststructure partly defining a volume for entry fluid and a second structure partly defining a volumefor egress fluid, said cylinder containing a reciprocatable piston defining at least one fluidworking chamber of capacity varying during said cycle, at least one port which is only openduring portion of said cycle positioned between each of said volumes and at least one of saidworking chambers, said piston being linked to said crankshaft by a connector assembly includingat least one bearing, said connector assembly having an anchorage point on said crankshaft, inoperation the dimension between said anchorage point and said piston designedly varying duringsaid cycle.19 A device for processing fluids having an operating cycle and including at least one cylinderhaving at least one partly closed end functioning as a cylinder head, a first structure partlydefining a volume for entry fluid and a second structure partly defining a volume for egress fluid, said cylinder containing a piston and with it forming at least one fluid working chamber ofcapacity varying during said cycle, at least one port which is only open during portion of saidcycle positioned between each of said volumes and at least one of said working chambers, at leastone of said cylinder assembly and said piston including a multiplicity of components held inassembled and abutted condition by at least one fastener principally loaded in tension.20 A device for processing fluids having an operating cycle and including a casing, at least onecylinder assembly having at least one partly closed end functioning as a cylinder head, a pistonreciprocatable in said cylinder assembly, a first structure partly defining a volume for entry fluidand a second structure partly defining a volume for egress fluid, said cylinder assembly and saidpiston together forming at least one fluid working chamber of capacity varying during said cycle, at least one port only open during portion of said cycle positioned between each of said volumesand said working chamber, wherein said casing is differentiated from and substantially enclosessaid cylinder assembly.21 A device for processing fluids having an operating cycle and including at least one cylinderassembly having at least one partly closed end functioning as a cylinder head with at least oneinternal circumferential depression, a first structure partly defining a volume for entry fluid and asecond structure partly defying a volume for egress fluid, said cylinder assembly containing apiston having at least one external circumferential projection, said external circumferentialprojection reciprocating in said circumferential depression and both having working surfacesdefining at least one pair of toroidal fluid working chambers of capacity varying during saidcycle, at least one port which is only open during portion of said cycle positioned between eachof said volumes and at least one of said working chambers, said depression and projection havingcomplementary surfaces of endless approximately wave-like configuration, such that in operationthe relative reciprocating motion between said piston and said cylinder assembly will also causerelative rotational motion between said piston and said cylinder assembly.22 A device for processing fluids having an operating cycle and including at least one cylinderassembly having at least one partly closed end functioning as a cylinder head, a pistonreciprocatable in said cylinder assembly, a first structure partly defining a volume for entry fluidand second structure partly defining a volume for egress fluid, said cylinder assembly and saidpiston together forming at least one fluid working chamber of capacity varying during said cycle, at least one port only open during portion of said cycle positioned between each of said volumesand said working chamber, wherein at least one of said cylinder assembly and said piston issubstantially composed of ceramic material.23 A device for processing fluids having an operating cycle and including at least two cylinderassemblies, each assembly having at least one partly closed end functioning as a cylinder head, apiston reciprocatable in each of said cylinder assemblies, a first structure partly defining avolume for entry fluid and a second structure partly defining a volume for egress fluid, said eachcylinder assembly and said each piston forming at least one pair fluid working chambers ofcapacity varying during said cycle and of which at least one is of toroidal form, at least one portonly open during portion of said cycle positioned between each of said volumes and said workingchamber, said piston having a projecting portion which pierces said end during portion of saidoperating cycle, at least one of said cylinder assembly groups and said piston groups comprising amultiplicity of components held in assembled condition by at least one fastener loaded in tension.24 A device for processing fluids having an operating cycle, a crankshaft, and including at least twocylinder assemblies, each cylinder assembly having at least one partly closed end functioning as acylinder head, a first structure partly defining a volume for entry fluid and a second structurepartly defining a volume for egress fluid, said each cylinder containing a reciprocatable pistonand with it forming at least one pair of fluid working chambers of capacity varying during saidcycle and of which at least one is of toroidal form, at least one port which is only open duringportion of said cycle positioned between each of said volumes and at least one of said workingchambers, the pistons of each of said assemblies being structurally linked and substantially coaxial so that in operation they move synchronously.25 The device of any of claims 1 through 20 and 22 through 24, wherein said cylinder assembly hasat least one circumferential depression, said piston has at least one circumferential projection, inoperation said projection reciprocating in said depression to form a pair of fluid workingchambers at least one which is of toroidal form.26 The device of any of claims 1 through 18 and 20 through 25, including at least one fastener, wherein at least one of said cylinder assembly and said piston includes a multiplicity ofcomponents held in assembled condition by said fastener principally loaded under tension.27 The device of any of claims I through 18 and 20 through 25, including at least two plates, wherein at least one of said cylinder assembly and said piston are positioned between said plates.28 The device of any of claims 19, 23, 26 and 27, wherein said fastener is of tubular form.29 The device of any of claims 19, 23, 26 and 27, wherein said fastener has internal passages fortransfer of fluid.30 The device of any of claims 1 through 11 and 13 through 29, wherein said piston at least partlycomprises at least one of said structures and at least partly defines one of said volumes.31 The device of any of claims 1 through 11 and 13 through 29, wherein at least one of saidstructures partly surrounds said cylinder such that said second volume is substantially locatedbetween said structure and said cylinder.32 The device of any of claims 21 and 25, said depression and projection having complementarysurfaces of endless approximately wave-like configuration, such that in operation the relativereciprocating motion between piston and cylinder will also cause relative rotational motionbetween piston and cylinder.33 The device of any of claims 1 through 25, wherein at least one working chamber is for workingfluid for transfer for further working in at least one other working chamber in said device.34 The device of any of claims 1 through 21 and 23 through 33, wherein at least one of said cylinderassembly and said piston is substantially of ceramic material.35 The device of any of claims 22 and 34, including at least one electrical circuit at least partlywithin said ceramic material.36 The device of any of the preceding claims, wherein said cylinder assembly includes at least onepair of substantially identical components arranged in mirror image about one another.37 The device of any of the preceding claims, wherein said piston includes at least one pair ofsubstantially identical components arranged in mirror image about one another.38 The device of any of claims 36 and 37, wherein at least one of said ports is positioned betweensaid pair of components.39 The device of any of the preceding claims, wherein at least one of said ports is locatedsubstantially at the midpoint of said cylinder assembly.40 The device of any of the preceding claims, including cylinder assembly surfaces and pistonsurfaces at least partly defining said working chambers, at least one of said surfaces having atleast one relatively small manufactured depression, said depression wholly fillable by fluidsworked by said device.41 The device of any of claims 1 through 15 and 19 through 40, including a crankshaft, said pistonbeing linked to said crankshaft by a connector assembly including at least one bearing, saidconnector assembly including a connecting rod.42 The device of any of claims 1 through 15 and 19 through 40, including a crankshaft, said pistonbeing linked to said crankshaft by a connector assembly including at least one bearing, inoperation said connector assembly being principally loaded in tension.43 The device of any of claims 1 through 15 and 19 through 40, including a crankshaft, said pistonbeing linked to said crankshaft by a connector assembly including at least one bearing, saidconnector assembly having an anchorage point on said crankshaft, in operation the dimensionbetween said anchorage point and said piston designedly varying during said cycle.44 The device of any of claims 1 through 15 and 19 through 40, including a crankshaft, said pistonbeing linked to said crankshaft by a connector assembly including at least one bearing, saidconnector assembly including a scotch yoke.45 The device of any of the preceding claims, including a crankshaft, said piston at least indirectlymechanically linked to said crankshaft by a connector assembly including at least one bearing, said connector assembly including an element which absorbs energy and gives up energy duringdifferent portions of said cycle.46 The device of any of claims 41 through 45, wherein at least one bearing includes at least onecircular shell and a non-circular shell, the shells being designedly and cyclically laterally movablerelative to each other.47 The device of claims 46, wherein said bearing includes an element which absorbs energy andgives up energy during different portions of said cycle..48 The device of any of claims 41 through 45, wherein said crankshaft includes within it passagesfor transfer of fluid for any bearing.49 The device of any of claims 41 through 48, wherein in operation said bearing includes water inliquid or vapor form.50 The device of any of claims 1 through 8, 10 through 15, 19, 20, and 22 through 40, meansinterposed between said cylinder assembly and said piston so as in operation to cause one of saidcylinder assembly and said piston to rotate and reciprocate relative to the other.51 The device of claim 50, wherein said means comprise at least one pair of fluid working chambershaving complementary surfaces of endless approximately wave-like configuration, such that inoperation the relative reciprocating motion between piston and cylinder will also cause relativerotational motion between piston and cylinder.52 The device of claim 50, wherein said means comprise a guide and an endless track, said guidemovable in said endless track, said track having a multiple wave-form configuration.53 The device of claim 52, wherein said guide is disengagable from said track.54 The device of claim 52, wherein said guide is of designedly and selectively variable dimension.55 The device of claim 50, including a rotatable shaft and an at least indirect load transfermechanism between said shaft and said rotatable and reciprocatable piston or cylinder assembly, for purpose of converting combined reciprocating and rotational motion into only rotationalmotion, wherein said mechanism comprises a hollow shaft with interior splines slidable on a shaftwith external splines..56 The device of claim 50, including a rotatable shaft and an at least indirect load transfermechanism between said shaft and said rotatable and reciprocatable piston or cylinder assembly, for purpose of converting combined reciprocating and rotational motion into only rotationalmotion, wherein said mechanism comprises gears reciprocating and rotating relative to eachother, with the relative length of the gears such that drive is always engaged irrespective ofposition of relative reciprocation.57 The device of claim 50, including a rotatable shaft and an at least indirect load transfermechanism between said shaft and said rotatable and reciprocatable piston or cylinder assembly, for purpose of converting combined reciprocating and rotational motion into only rotationalmotion, wherein said mechanism includes a bellows device.58 The device of claim 50, including a rotatable shaft and an at least indirect load transfermechanism between said shaft and said rotatable and reciprocatable piston or cylinder assembly, for purpose of converting combined reciprocating and rotational motion into only rotationalmotion, wherein said mechanism includes at least one hinged element.59 The device of claim 50, including a rotatable shaft and an at least indirect load transfermechanism between said shaft and said rotatable and reciprocatable pist…… | F01P3/02
3009 | EP2361350A1 | 磁先进的产生喷射电涡轮 | 2009-08-19 | 撤回 | Sonic Blue Aerospace Inc | 超声波磁先进产生射流电涡轮(S-magjet)这里描述的，和一个亚音速衍生物，magjet，将一种气体动力涡轮; 超导电动力和推进产生，和磁功率通量场系统沿与一种离子等离子体的环形喷射燃烧器它利用替代石油基燃料和燃烧循环，以产生一混合式涡轮机的涡轮机用于航空航天推进。所述的推进单元是能够以实现一种在马力的急剧增加，燃烧和推进效率，和重量减小。在另外，所述的涡轮机的结构可以被设置在一个外-骨架结构，其实现了一种增加在推力以重量比与一个燃料中的伴随增加效率和功率发生在传统的气体涡轮机技术今天。所述发动机连续地调整所述温度，压力和质量的气流要求使用一种电磁功率管理系统体系结构。发动机性能可以被控制在所述整个希望的飞行包络，是否亚音速，跨音速或超音速飞行条件。 | Claims of equivalent WO 2010096087 A1 CLAIMS 1. A combustion engine comprising : (A) a generally cylindrical frame having interior and exterior surfaces; (B) a plurality of arcuate blade arrays movably coupled relative to the interior surface of the cylindrical frame; wherein rotational characteristics of a first blade array relative to the cylindrical frame are different from rotational characteristics of a second, adjacent blade array relative to the first blade array. | F02B61/04
3010 | RU2427501C2 | 防护型喷气发动机 | 2009-11-18 | 未缴年费 | Stepanov Arkadij Anatol'evich | 领域：运输。发明内容：本发明涉及飞机工程，目的是保护喷气式发动机在飞行中免受鸟类的侵入。所提出的发动机包括具有公共壳体(22)的两个部件。其中一个部件是由风扇(1)、低压压气机(2)、高压压气机(3)、燃烧室(4)、高压涡轮(5)、低压涡轮(6)、喷嘴(7)、压气机和高压涡轮轴(8)、压气机和低压涡轮轴(9)组成的发动机。受保护的发动机包括第二部分，使四级电捕集器布置在发动机前方，并由具有沿压缩机旋转轴线依次布置的分支(10-13)的管状电极和将所述电极连接到发动机壳体的介电隔离器组成。另外，在壳体(22)与电极(10~13)之间产生100000V的电位差。效果：安全性更高。3 dwg | 1. The Protected jet engine, which contains two parts with general housing (22), one of which is the engine, which consists of the fan (1), low-pressure compressor (2), high-pressure compressor (3), combustion chamber (4), high-pressure turbine (5), low-pressure turbine (6), the nozzle (7), the shaft of compressor and high-pressure turbine (8), the shaft of compressor and low-pressure turbine (9), that is characterized by the fact that the second part is the four-stepped electrical trap, located before the engine and which consists of the tubular electrodes with the outlets (10-13), of located after each other along the rotational axis of compressor and dielectric insulators (14-21), which fasten electrodes k to housing, moreover between housing (22) and electrodes (10-13) is created an electrical potential difference in with stress 100000 V. | B64C15/02
3011 | RU2427722C1 | 气体涡轮机设备控制方法。 | 2009-12-22 | 未缴年费 | Zakrytoe Aktsionernoe Obshchestvo Nauchno-Proizvodstvennaja Firma Zao Npf Gaz-Sistema-Servis | 领域 : 发动机和泵，物质 : 本发明可被用于在电子和飞机气体涡轮的液压机械的自动控制系统(acs)发动机(gte)和各种目的的气体涡轮机植物(gtp)。在另外，LPC(低压力的压缩机)转子旋转频率是测量每空气温度为在每LPCGTP入口，和作为转子旋转频率为每所述预-设定通过计算确定的关系-实验方法所述HPC入口空气温度被计算，为每HPC入口空气温度由形成有一定关系的装置是第二值的修正后的HPC旋转频率，为每第二校正HPC通过一定的关系的装置第二指定旋转频率HPC的入口位置的导向叶片被形成; 然后它是以HPC的测量入口引导叶片的位置相比，为每第二之间的误差值指定值和HPC的入口位置的测量值的导向叶片第二上控制冲击致动器的入口引导叶片的HPC是HPC的入口引导叶片的形成和致动器被控制为每它; 它是不可能由于对故障时在ACS，以形成第二控制冲击，控制的致动器的HPC入口引导叶片是每第一为控制进行冲击。效果 : GTP较高的经济和操作的可靠性由于以增加ACS操作效率，其提供了最佳控制的空气流率通过hpc.1划出 | 1. The Method of control of the gas-turbine unit (GTU), which has low-pressure compressor (КНД) and high-pressure compressor (КВД), which is consisted in that are measured the frequency of the rotation of rotor KVD and the temperature of air at the inlet in GTU, in the measured frequency of the rotation of rotor KVD and according to the temperature of air at the inlet in GTU forms the value of the reduced frequency of the rotation of rotor KVD, in the reduced frequency of the rotation of rotor KVD on the known dependence they form the assigned position of the blades input guide ring (ВНА) KVD, compare him with the measured position of the blades VNA KVD, in the value of the disagreement between the given one and that measured by values is formed the first controlling influence on the drive of the blades VNA KVD, which is characterized by the fact that additionally is measured the frequency of the rotation of rotor KND, according to the temperature of air at the inlet in GTU and in the frequency of the rotation of rotor KND according to the given dependence, determined by experimental-design way, they calculate temperature of air at the inlet in KVD, according to the temperature of air at the inlet in KVD on the known dependence is formed the second value of the reduced frequency of rotation KVD, in the second reduced frequency of rotation KVD on the known dependence they form the second assigned position of the blades input guide ring (ВНА) KVD, compare him with the measured position of the blades VNA KVD, in the value of the disagreement between second assigned and measured by the values of the position of blades VNA KVD is formed the second controlling influence on the drive of the blades VNA KVD and they accomplish on it control of the drive of the blades VNA KVD, with the impossibility because of the failures in SAU of molding second controlling influence is accomplished control of the drive of the blades VNA KVD according to the first controlling influence. | F02C9/00
3012 | CN201940654U | 航空活塞发动机连杆小头衬套孔镗削夹具 | 2011-01-29 | 未缴年费 | 中国民用航空飞行学院 | 本实用新型公开了一种航空活塞发动机连杆小头衬套孔镗削夹具，包括基座，所述基座为直线板状结构，在基座上设有定位机构和紧固机构；所述定位机构垂直安装在基座的一端，用作定位连杆的大头孔，连杆沿着基座横向布置，连杆的大头孔套在定位机构上，使大头孔的轴线与基座垂直；所述紧固机构垂直安装在基座的另一端，对应连杆的小头，用作紧固连杆的小头，将连杆压紧固定在基座上。本实用新型能够将发动机连杆进行精确、无间隙定位，消除连杆大头孔的定位误差，保证定位精度；并且进行定位的滑块外表面所确定的定位圆柱面直径能够方便调节，适合多种型号及规格的连杆，具有较高的通用性，实用性强。 | 一种航空活塞发动机连杆小头衬套孔镗削夹具，包括基座(1)，其特征在于：所述基座(1)为直线板状结构，在基座(1)上设有定位机构(2)和紧固机构；所述定位机构(2)垂直安装在基座(1)的一端，用作定位连杆(11)的大头孔，连杆(11)沿着基座(1)横向布置，连杆(11)的大头孔套在定位机构(2)上，使大头孔的轴线与基座(1)垂直；所述紧固机构垂直安装在基座(1)的另一端，对应连杆(11)的小头，用作紧固连杆(11)的小头，将连杆(11)压紧固定在基座(1)上。 | B23B47/00
3013 | CN201945284U | 航空活塞发动机曲轴配重衬套孔轴线垂直度检测装置 | 2011-01-29 | 未缴年费 | 中国民用航空飞行学院 | 本实用新型公开了一种航空活塞发动机曲轴配重衬套孔轴线垂直度检测装置，包括支架、测量轴和杠杆百分表，所述支架由立面和底面构成，呈“L”形，在立面上设有安装曲轴配重的卡位，卡位上设有与曲轴配重的衬套孔相对应的通孔；所述测量轴呈直线状，直径与曲轴配重的衬套孔以及卡位上的通孔相适配；所述杠杆百分表依次安装于测量轴的两端，利用读数差评定测量轴在该测量方向的垂直度。它在具有精确检测特性的同时，具有设计合理、结构简单、成本低廉、操作灵活、使用方便、实用性强和高效快捷等特点。 | 1. 一种航空活塞发动机曲轴配重衬套孔轴线垂直度检测装置，包括支架(5)、测量轴(2)和杠杆百分表(7)，其特征在于：所述支架(5)由立面(5-1)和底面(5-2)构成，呈“L”形，在立面(5-1)上设有安装曲轴配重(6)的卡位(1)，卡位(1)上设有与曲轴配重(6)的衬套孔(9)相对应的通孔(4)；所述测量轴(2)呈直线状，直径与曲轴配重(6)的衬套孔(9)以及卡位(1)上的通孔(4)相适配；所述杠杆百分表(7)依次安装于测量轴(2)的两端，利用读数差评定测量轴(2)在该测量方向的垂直度。 | G01B5/245
3014 | CN201945285U | 航空活塞发动机连杆大头孔轴线垂直度检测装置 | 2011-01-29 | 未缴年费 | 中国民用航空飞行学院 | 一种航空活塞发动机连杆大头孔轴线垂直度检测装置，包括定位机构、底座和杠杆百分表，定位机构垂直安装在底座上，定位机构由基筒、支撑环、滑块、芯轴和调节手柄构成；基筒固定在底座上，基筒的端口开有至少三个周向均匀分布的径向滑槽，槽中装有与之配合的滑块；芯轴下段为圆柱体，与基筒的孔形成轴孔配合，芯轴可沿基筒轴向滑动，芯轴中段为锥体，对应滑块；滑块外表面是圆柱面，内表面是与芯轴中段锥体的锥度一致的斜面，与芯轴的锥体表面匹配并呈线接触；调节手柄与芯轴上端浮动联接；支撑环套在基筒上，并与基筒的端面接触；定位机构将连杆定位后，将杠杆百分表的触头接触到连杆大头孔端面，通过杠杆百分表确定连杆大头孔轴线的垂直度。 | 一种航空活塞发动机连杆大头孔轴线垂直度检测装置，包括定位机构(1)、底座(2)和杠杆百分表(8)，所述定位机构(1)垂直安装在底座(2)上，其特征在于：所述定位机构(1)由基筒(3)、支撑环(4)、滑块(5)、芯轴(6)和调节手柄(7)构成；其中，基筒(3)固定在底座(2)上，基筒(3)的端口开有至少三个周向均匀分布的径向滑槽，槽中安装有与之配合的滑块(5)；芯轴(6)的下段为圆柱体，与基筒(3)的孔形成轴孔配合，芯轴(6)可沿基筒(3)轴向滑动，芯轴(6)的中段为锥体结构，对应滑块(5)；滑块(5)的外表面是圆柱面，内表面是与芯轴(6)中段锥体的锥度一致的斜面，与芯轴(6)的锥体表面匹配并呈线接触；调节手柄(7)与芯轴(6)上端浮动联接，旋转调节手柄(7)即可推拉芯轴(6)，使其沿基筒(3)轴向滑动；当芯轴(6)向正锥度方向滑动时，推动所有滑块(5)呈辐射状同步展开，滑块(5)的外圆柱面贴紧连杆(9)的大头孔，滑块外圆柱面的母线与基筒(3)的轴线平行，滑块外表面所确定的定位圆柱面的轴线与基筒(3)的轴线重合，即与底座(2)垂直；支撑环(4)套在基筒(3)上，并与基筒(3)的端面接触，用于实现连杆沿基筒(3)轴向定位；所述定位机构(1)将连杆(9)定位后，将杠杆百分表(8)的触头接触到连杆大头孔端面，通过杠杆百分表(8)确定连杆大头孔轴线的垂直度。 | G01B5/245
3015 | JP2010133273A | 旋转排气-型发动机用于空气平面体 | 2008-12-02 | 未缴年费 | Onodera Shuzo | 要解决的问题 : 以提供一个旋转排气-型发动机用于一空气平面体，有效地旋转的涡轮机构件通过一个主驱动涡轮机由所述内侧上设置一燃烧排气机构的所述主驱动涡轮和喷射排气气体在高沿该方向与所述主驱动涡轮速度旋转。溶液 : 在该旋转排气-型发动机用于该空气平面体，一个保持圆柱形本体具有一底部是设置在一个圆柱形部分体，所述垂直涡轮机构件具有一个中心旋转的轴部分使通过所述保持圆柱形体是可转动地连接到所述保持圆柱形本体，和一个大螺旋桨是通过旋转的旋转所述涡轮构件。所述外周所保持的圆柱形主体的所述底壁部分包括所述燃烧排气机构; 同时，所述主驱动涡轮机是所述中心转动轴下方部分设置在顺序以包围所述燃烧排气机构。版权 : (C)2010，&inpit | 1. Inside the body of the cylindrical portion, a holding cylinder is disposed at a bottom portion, the holding cylinder having a central pivot axis passing through the vertical turbine rotatably mounted on the cylindrical body and the holding member, which in turn might cause the turbine to rotate the propeller airplane large exhaust-type engine and the rotation of the rotating body, the retaining tubular member and the bottom portion of the spraying unit is provided with the outer peripheral wall of the combustion, disposed below the central pivot axis, the spraying unit so as to surround the combustion turbine is arranged on the main drive and the rotation of the airplane engine exhaust. | F02C7/00
3016 | US20060248873A1 | 用于管道风扇的隔振发动机安装系统和方法 | 2005-09-19 | 未缴年费 | Fourth Third Llc, As Agent | 一种用于涵道风扇飞行器，例如涵道风扇垂直起降(VTOL)飞行器的隔振发动机安装系统和方法，包括用于驱动涵道风扇的发动机。 所述系统包括用于将所述发动机支撑在所述管道风扇内的发动机支撑结构。 所述管道风扇的转子经由转子轮毂联接到所述发动机的发动机轴。 所述系统包括多个隔振器，所述多个隔振器被配置为将发动机安装到发动机支撑结构。 多个隔振器中的每一个基本上沿着球体的表面同心定向。 所述球体的中心位于转子轮毂的中心。 | 1. A vibration isolation system for a ducted fan having an engine for driving the ducted fan, comprising : an engine support structure for supporting the engine within the ducted fan, wherein a rotor of the ducted fan is coupled to an engine shaft of the engine via a rotor hub; and a plurality of vibration isolators configured to mount the engine to the engine support structure, wherein each of the plurality of vibration isolators is substantially concentrically oriented along a surface of a sphere, and wherein a center of the sphere is located at a center of the rotor hub. | F02K99/00
3017 | RU2009141053A | 多用超声波reconnaisance飞机 | 2009-11-05 | 未缴年费 | дуров дмитрий сергеевич (Ru) | 所述的多用超声波reconnaisance飞机，其具有滑翔机所述的施工，由从钛的合金，与所述光滑的结合该低的W-形平面翼，供给用于一个用于所述，为了在所述起飞和降落特性的改进该梯形的端部，倾斜向上和向下下所述°±6a的相对角度到每个弦的所述后者的翼中心部分与所述裂缝，和所述机身，其具有平的从下方形成和沿其整个前翼期间部被设置用于所述的淤积物的起见，所述动力设备，其包括两个气体涡轮机发动机，建立所述翼的传送之前，所述的双端板翅片，安装在所述翼的传送盒，该底盘，其被缩回; 与所述鼻部和三角架主支柱，其被其特征在于，通过该事实 : 它是执行根据空气动力学鸭配置与所述转换电源装置，它包括所述基本和两个辅助涡轮喷气发动机的旁路发动机，与所述复合W-形平面的翼，与其执行的可变几何形状，其配置的飞行中和所述的转化率保证可能性基于所述超声波飞机上，供给用于所述工作的两个引燃发动机的所述起见，该双端板翅片和该复合翼，它具有其平均部分到所述翼的传送和倾斜的端部，通过执行的箭头形; 所述后掠的所述的其前边缘第一和第二份，重复所述类似的所述分别的角度后和所述的前边缘紧密间隔开前的水平尾组件，其控制台被安装在所述端部的所述侧构件的所述引导翼边的延伸部，和所述的飞机旁边与超声波和高超声波的速度，和 | 1. Multi-purpose supersonic reconnaissance aircraft, having airframe structure made of titanium alloys, with blending low-wing W-shaped in plan, fitted to improve takeoff and landing characteristics trapezoid end portions deflected up and down at an angle of ± 6 ° with respect to each chord breaks the middle of the wing with the latter, and the fuselage having a flat bottom shape, and along the entire front part in the continuation of the wing is equipped with a burly, power plant, comprising two gas turbine engine installed in the wing nacelles, dvuhkilevoe feathers, mounted on the wing nacelles, landing gear, retractable, tricycle with a nose and main bearings, characterized in that it is made on the aerodynamic configuration "duck" with convertible power plant, consisting of main and two auxiliary turbofan engine with a composite wing W-shaped in plan, adapted to modify its geometry and providing the ability to transform in flight its configuration transonic aircraft, equipped with working two auxiliary engines, two-keel fins and a composite wing, having an average part of it to the wing nacelles and deflected end portions made swept, the sweep of the leading edges of the first and second parts are repeated similar angles of the front and rear edges of a nearby canards, the console is mounted at the ends of the lateral parts of sagging of the wing, and the plane at supersonic and hypersonic speeds, having a base and three engine running, respectively, forward-swept wing with chetyrehkilevym plumage and back, and in an integrated configuration with three control surfaces pitch : canards with automatic control of its rotation, flaperons the middle of the wing, and all-moving flaps located on the outer sides of the tail beam, fitted with each of them on top of the keel main dvuhkilevoe plumage and between them a stern flap having a the last rear their edges with the fairings on the sides of the tail beam, parallel-arranged the trailing edge of the middle part of the wing, forming a V-shaped in plan joint back their edge and the main engine, mounted in the gondola, most part situated above the wing, with developing jet engine thrust relates so that the main motor thrust is 51% of the total take-off thrust propulsion system, two auxiliary traction engines - each at 24.5%, the central portion of the composite wing root mounted to the fuselage of its diamond shape cross-section with a truncated V-shaped bottom, equipped with a ventral air intake main engine, bottom and sides of which are repeated similar angles corresponding to the fuselage surfaces, and burly wing having a U-shaped in plan and swept fairings, creating the latest additional bearing surface, form a welded caisson with nodes shed three surfaces control pitch, while along the chord breaks each console composite wing for the auxiliary engines placed wing nacelle most part located above the wing, on the outer sides of which are mounted with positive V deflected arrow-shaped end portions of the composite wing, and at the end of the wing pods arranged in the continuation of the past trapezoidal in terms of wing flaps, the sides of which are at the rear edge of each of the composite wing panels form a double variable sweep together the back of their edges, and are deflected in flight up and back, arrow-shaped end portions of the composite wing, changing thus its geometry, made with the outside of his eLEVON used for control, and in conjunction with all-moving flaps as an aerodynamic air-brakes, equipped with a supersonic timing of deflection along the outer sides of gondolas in a way that made the transformation of the composite wing in the wing of small aspect ratio swept and dvuhkilevoe plumage - in chetyrehkilevoe having the end portions of the composite wing as external its additional keels sweep front and rear edges which repeated similar angles corresponding edges of keel main dvuhkilevoe empennage arranged parallel keels latter and doubles the area of ​​its fins are inclined outwardly from the plane of symmetry at a positive camber angle, providing at supersonic speeds improved stability in yaw and roll, reducing shear wing focus back additional direct control of the lateral force, allowing together with the rotation of canards independently change its angular position and trajectory in space, with the trapeze in terms of feeding and wing flaps, upper surfaces are covered with a heat resistant material, reducing visibility in the infrared range, arranged for vertical partitions with flat nozzle, to cover the bottom nozzle, respectively, the main and auxiliary motors, which are limited and exhaust sides, respectively, the two main and two additional tail chetyrehkilevogo keels. | B64C30/00
3018 | FR2956163A1 | 控制装置的一飞机 | 2010-02-10 | 放弃 | Aircelle Sa | 本发明涉及一种控制装置(10)的一种飞行器推进通过在至少一个涡轮喷气发动机放置在一个机舱，其特征在于，在其它包括\/理解 : -一个单元(100)的电子调节与所述涡轮喷气发动机的全权限预期到控制所述涡轮喷气发动机，准备以控制和顺序在机舱和至少一个所述的电动装置，-一个单元(200)。的电输出的所述吊舱，外部与所述单元的调整所述涡轮喷气发动机的电子与全权限控制的所述涡轮喷气发动机的，准备以管理该电源供应的所述已知的机舱作为所述的电动装置。 | CLAIMS1.Control system (10) of an aircraft powered by at least one turbojet engine housed in a nacelle, characterized in that it comprises : a unit (100) of electronic regulation with full authority of the turbojet engine intended to control the turbojet engine able to control and command at least one electrical device of the nacelle and, - A unit (200) of electrical power of the nacelle, external to said electronic control unit with full authority of the turbojet engine control turbojet, capable of managing the electrical supply of said electrical device of the nacelle. | F02K1/76
3019 | JP2003020995A | 喷发动机的风机平台的密封 | 2001-07-11 | 期限届满 | Ishikawajima Harima Heavy Ind | 要解决的问题 : 以提供一密封对应到一弯曲的整体平台。溶液 : 所述密封件10所述的风机平台的该发动机是安装在所述下表面的一风扇平台3aE以密封所述间隙(C)之间的平台3aE所述周边方向中相邻到每个其它用于防止该空气泄漏。所述段的所述密封件10是这样的一个形状为可扩展\/收缩。一个端部的所述密封件被所述平台3a固定到所述的下表面E和所述其它端向所述相邻的平台3aE延伸到密封所述间隙(c)当所述发动机上旋转。 | It provides at the undersurface of the fan platform of a jet engine, It is a seal¦sticker¦sealing of the fan platform of the jet engine which prevents that take up the gap between the peripheral directions between adjacent platforms, and air leaks.Comprising : This seal¦sticker¦sealing is formed to the shape which can expand a cross-section, An one end is fixed to the platform undersurface, At the time of engine rotation, another end is extended on the vicinal¦contiguous¦adjacent platform side, and takes up said gap.A seal¦sticker¦sealing of the fan platform of the jet engine characterized by the above-mentioned. | F02K3/06
3020 | RU2379536C1 | 燃气涡轮机的涡轮风扇发动机与降低喷射噪声 | 2006-10-17 | 未缴年费 | Ehrbjus Frans | 领域 : 发动机和泵，物质 : 提出一种飞机发动机包括中空的机舱，风扇，燃气涡轮发动机的热流动发生器，风扇通道内整流罩和多个快门。风扇通道内整流罩使一外部部件的热空气发生器以设定，沿与前述吊舱，冷的空气通道和所述的边界，与发动机的整流装置，所述的环形-段边界的中间室，所述后者具有其后段的中间室容纳一种器具以允许通信与外侧，该边界附近冷和热之间流动。前述快门被安装在所述整流后，以打开仅在气体涡轮发动机转速较高比阈值值对应，以在至少飞机巡航速度。打开快门，使分离的热空气射流从热流动到中间室，从热空气逸出通过上述通信aplliance。效果 : 减少噪声level.15Cl，23划出 | 1. Turbofan gas turbine engine for the flight vehicle, which contains : hollow nacelle (1), the having longitudinal axis (L- L) and containing from the front air-intake opening (2), and from behind air-relief opening (4); fan (6), placed axially before the mentioned nacelle (1) opposite the mentioned air-intake opening (2) and capable of manufacturing cold flow (7) the mentioned gas turbine engine; generator (8), placed axially before the mentioned nacelle (1), behind the mentioned fan (6), the mentioned generator is capable to manufacture axial hot flow (9) the mentioned gas turbine engine, surrounded by the mentioned cold flow (7), and it is concluded before the fairing (15) engine; and inner cowl (14) the channel of fan, the coaxially surrounding mentioned generator (8) hot flow, with the fact in order to : to define with the nacelle (1) the boundaries of channel (13) ring cross section for the mentioned cold flow (7), the channel, which concludes before the mentioned air-relief opening (4) nacelle (1); to determine with the mentioned fairing (15) the engine of the boundary of intermediate camera (16) ring cross section; and to converge through its tail end with the tail end of the mentioned engine cowling, so that the corresponding trailing edges of these tail ends form the edge of the exhaust nozzle of the mentioned hot flow before the tail end of the mentioned intermediate camera, in this case : before tail end (16R) of the mentioned intermediate camera (16) is provide ford the means (18, 29, 30, 31) of communication, placed near the mentioned longitudinal axis (L- L) and the allowing arrangement of the mentioned intermediate camera (16) before the communication with the outer side, hereabout from the boundary (19) between the mentioned cold flow (7) and the mentioned hot flow (9); is provide ford the set of shutters (21), which are arranged before mentioned tail end (15R) of the mentioned fairing (15) engine, in this case being distributed along the periphery of the tail end (15R) of the latter; mentioned shutters (21) are opened, only when the speed of the mentioned gas turbine engine is larger than the threshold value, which corresponds at least to cruising speed of flight vehicle; and before the open position mentioned shutters (21) are removed from the mentioned hot flow (9) the separate jets of hot air (9d), flowing beside the mentioned intermediate camera (16) to abandoning of the latter through the mentioned means (18, 29, 30, 31) of communication, in this case being distributed around the mentioned longitudinal axis (L- L). | F02K1/34
3021 | FR2892705A1 | 减少环境影响的飞行器具有一个或多个后安装竖向翅片之间或涡桨水平平面尾组件 | 2005-11-03 | 放弃 | Airbus France Sas | 减少环境影响的飞行器。-根据本发明，上述飞行器包括至少一个发动机(7)与至少一个螺旋桨(9，10)进行，àL“后，在后称为飞行器的螺旋桨(s)与后部铺设通过(S)铅垂(2R)的细胞形成阻挡antibruit。 | CLAIMS1.Aircraft (1, 21) with reduced environmental impact, having a longitudinal axis (XX) and comprising : - at least one engine (7) mounted at the rear of the aircraft, on the back thereof, with its axis (LL) at least substantially parallel to said longitudinal axis (XX) of the aircraft; - a cell (2, 22), of which the rear part (2R, 22R) comprises a horizontal stabilizer (5, 25) and two vertical stabilizers (6, 26), respectively arranged at the ends of said horizontal stabilizer, said rear part of the cell forming a barrier at least for the noise generated downwards by said motor, characterized in that : - said motor (7) is of the type comprising at least one propeller (9, 10); and- Said propeller (9, 10) is arranged directly above said rear part (2R, 22R) of the cell (2, 22) forming a noise barrier. | B64D27/02
3022 | FR2889254A1 | 喷发动机用于例如飞机的螺旋桨组件，具有调节装置设置在中心导向叶片和包括门位于前方的冷却空气入口管道，其中调节装置调节气流进口管道的上游 | 2005-07-28 | 放弃 | Airbus France Sas | 本发明涉及一种用于飞机涡轮喷气发动机(2)包括一调节的装置(8，14，15)以控制一空气一导管中流动的冷却的空气流(17)使一种的冷却空气流在一热换热器; 其特征在于，使所述的调节装置控制所述空气流中的所述导管的上游的空气流冷却。用于实施例，所述的调节装置是省去了在一个叶片(8)的引导的一个流的空气以离开该鼓风机(3)的所述涡轮喷气发动机，一内体积的所述叶片的引导形成在至少部分所述导管的空气流的冷却。 | CLAIMS1- Turbojet (2) for an aircraft comprising a regulating device (8, 14, 15) for regulating an air flow in a cooling air inlet duct (17) bringing a flow of cooling air into a heat exchanger, characterized in that the regulating device regulates the air flow upstream of the cooling air inlet duct. | F02K3/06
3023 | FR2929998A1 | 涡轮喷气发动机的吊舱具有双流动 | 2008-04-14 | 放弃 | Aircelle Sa | 本发明涉及一种旁路涡轮喷气发动机发动机机舱包括一个下游部设置有一推力换向器装置包括一移动罩(6)安装，使得它能在翻译在一个方向基本上平行移动到一纵向所述吊舱的轴线和能够以移动交替地从一个在其关闭位置它保证了所述的空气动力学连续性的所述吊舱和覆盖偏转装置(70)和一个在其打开位置它打开一个通道在所述吊舱和打开所述偏转装置，所述移动罩还被延伸通过在至少一个喷嘴部分(7)。安装在所述移动的一下游端罩，其特征在于，在使所述喷嘴部分包括在至少一个面板(10)安装，使得它可围绕在至少一个枢轴绕一转动轴线基本上垂直于一个所述机舱的纵向轴线，所述面板还被连接到一固定整流罩结构(2)的所述涡轮喷气发动机发动机通过在至少一个连接杆(11)安装，使得它可旋转绕该面板上的锚点所述喷嘴部分和在所述固定的结构，分别。 | ίοCLAIMS1.By-pass turbojet nacelle comprising a downstream section, equipped with a thrust reverser device comprising a movable cowl (6) mounted in translation in a direction substantially parallel to a longitudinal axis of the nacelle capable of passing alternately from one position closure in which it ensures the aerodynamic continuity of the nacelle and covers deflection means (70), to an open position in which it opens a passage in the nacelle and uncovers the deflection means, said movable cowl also being extended by at least one nozzle section (7) mounted at a downstream end of said movable cowl, characterized in that that the nozzle section comprises at least one panel (10) mounted to be movable in rotation about at least one pivot along an axis substantially perpendicular to a longitudinal axis of the nacelle, said panel being further linked to a fixed structure (2) for the fairing of the turbojet engine by at least one connecting rod (11) mounted to be movable in rotation around anchoring points respectively on the panel of the nozzle section and on the fixed structure. | F02K1/72
3024 | DE102010006907A1 | 用于制造空心部件的方法用于气体涡轮，特别是用于飞机推进器，包括提供连接单元，其中前者连接单元为形成镂空 | 2010-02-05 | 未缴年费 | Mtu Aero Engines Ag | 本发明涉及一种用于制造工序一中空的结构单元(10)用于一气体涡轮机，在特定的用于一个飞机发动机，与它在至少所述步骤制作第一和一个第二的接合部分(12，14可用)，由此在至少第一的连接部(12)是中空的训练，移动第一连接部(12)和第二接合部分(14)通过一个加入装置的装置，其中第一连接部(12)和第二连接部(14)。被移动，相对到每个其它，aufeinanderpressen第一和第二连接部(12，14)通过加入所述的装置装置，其中第一和第二连接部(12，14)通过一这里所述的范围内显影的摩擦热各加入区(20a，2A～B)在至少以一种加入温度到被加热，停止在至少所述相对运动第一和第二连接部(12，14)到每个其它，其中第一和第二连接部(12; 14)是对齐的相对加入到每个其它通过所述的装置的装置，和加入第一和第二接合部分(12，14)到该中空结构单元(10)通过压第一和第二连接部(12，14一起)在该范围的其升温加入区(20a，2A～B)，以被完成。本发明涉及进一步的中空结构单元(10)用于一气体涡轮机作为井为一个加入装置，用于所执行的所述工序。 | 1. Method for producing a hollow member ( 10 ) for a gas turbine, in particular for an aircraft engine, comprising the steps of : - providing a first joint member and a second ( 12 , 14 ), wherein at least the first adherend ( 12 ) is hollow; joint member moving the first ( 12 ) joint member and the second ( 14 ) by means of a fastening device, wherein the first joint part ( 12 ) and the second joint part ( 14 ) relative to each other; - compressing the first and second substrate ( 12 , 14 ) by the fastening device, wherein the first and the second joint part ( 12 , 14 ) in a region with a resultant frictional heat bond regions ( 20a , 20b ) are heated at least to a bonding temperature; - stopping at least the relative movement of the first and second substrate ( 12 , 14 ) to each other, wherein the first and the second joint part ( 12 , 14 ) are displaced by the fastening device; and joining the first and the second substrate ( 12 , 14 ) and the hollow member ( 10 ) by pressing the first and the second substrate ( 12 , 14 ) in the area of their heated joining zone ( 20a , 20b ). | B23P15/04
3025 | DE102010007212A1 | 非-可燃性燃料操作，排气气体-用于飞机中使用的无推进器，具有点火系统的反应器移出基于在点火的铁氧化物的铝的混合物，其中混合物是具有高的压力与压缩的空气混合 | 2010-02-09 | 未缴年费 | Bihler, Gerhard, 87561, Oberstdorf, De | exhaustfree发动机，其与一个非-可燃性燃料是操作。在多个反应器(1)热铁氧化物的铝运行离一种反应，该压缩机(2)供给的压缩的空气用于这里未作为氧化剂，但作为膨胀介质用于该焓。与extrudern(3)一种铁氧化物的铝混合物变得带来到所述反应器(1)。所述混合物是分布的精细压缩的空气中和与一个电弧点火系统(4)点燃。所述能量币从而是非常高。所述发动机的外侧所述混合物是不易燃的，因为本发明的非常高的点火温度。扩展压缩的空气驱动一涡轮(5，6)在和步骤从一个推力喷嘴(7)进行。所述该惰性反应颗粒的质量在关系是非常小，以所述空气体积和负载所述气氛不。 | 1. Exhaustfree Engine, which is operated with a non-combustible Fuel, thereby characterized that in several Reactors (1) thermal ferric oxide aluminum a Reaction runs off that of the Compressor (2) supplied Compressed Air as Expansion Medium for the Enthalpy serves that Extrusion (3) an ferric oxide aluminum Mixture in Powder Form into the Reactors bring (1) that Compressed Air by Turbulence Nozzles (1 ') into the Reactors (1) flows in that thereby ferric oxide aluminum Mixture in Compressed Air is distributed finely that extendable arc ignition systems (4) into the Reactors project (1) that after the Ignition the ferric oxide aluminum of the Mixture the arc ignition systems drive out (4) again that ferric oxide aluminum Reaction with high Temperatures within of the Pneumatic Flow it runs off and that thereby Compressed Air able to work expands. | F02C1/05
3026 | CN102146810A | 利用工质的超临界特性对高温涡轮叶片进行冷却的方法 | 2010-02-10 | 撤回 | 中国科学院工程热物理研究所 | 本发明公开了一种利用工质在超临界状态下的特性对高温涡轮叶片进行冷却的方法，该方法包括：步骤1：在涡轮叶片的高温区域布置冷却通道，该高温区域一般为叶片前缘；步骤2：冷却通道内的工质在超临界状态下，将热量从涡轮叶片的高温区域通过冷却通道回路向涡轮流道内部相对低温区域和涡轮外部高效快速传出，从而为航空发动机、地面燃气轮机及弹用导弹发动机等高温涡轮叶片冷却提供新方法。 | 一种利用工质的超临界特性对高温涡轮叶片进行冷却的方法，其特征在于，该方法包括：步骤1：在涡轮叶片的高温区域布置冷却通道，该高温区域一般为叶片前缘；步骤2：冷却通道内的工质在超临界状态下，将热量从涡轮叶片的高温区域通过冷却通道回路向涡轮流道内部相对低温区域和涡轮外部传出，实现对高温涡轮叶片的冷却。 | F01D5/18
3027 | CN102146844A | 航空发动机涡轮叶片的零冷气消耗超强度冷却装置 | 2010-02-10 | 撤回 | 中国科学院工程热物理研究所 | 本发明公开了一种航空发动机涡轮叶片的零冷气消耗超强度冷却装置，涉及涡轮叶片冷却技术，在涡轮叶片内部，自叶片前缘到尾缘横向加工多条圆孔通道，将相邻圆孔通道的首尾相互连通成一条通道，用两根导管将涡轮叶片前后缘附近的首尾圆孔分别与散热器进出口相连通，构成密闭的连通内冷通道，在内冷通道内充满高压液体。当涡轮叶片感受到高温燃气时，在高温燃气的热驱动下，内冷通道内的高压液体形成内循环，其循环流动中的热量由散热器带走，从而在无需冷却气的情况下实现对涡轮叶片的超强度冷却。本发明能在不需要冷却空气的情况提高涡轮叶片冷却效率，提高涡轮进口温度，从而提高航空发动机的推重比，降低航空发动机制造成本。 | 一种航空发动机涡轮叶片的零冷气消耗超强度冷却装置，其特征是：在涡轮叶片内部，自叶片前缘到尾缘横向加工多条圆孔通道，将相邻圆孔通道的首尾相互连通成一条通道，用两根导管将涡轮叶片前后缘附近的首尾圆孔分别与散热器进出口相连通，构成密闭的连通内冷通道，在内冷通道内充满高压液体；当涡轮叶片感受到高温燃气时，在高温燃气的热驱动下，内冷通道内的高压液体形成内循环，其循环流动中的热量由散热器带走，从而在无需冷却气的情况下实现对涡轮叶片的冷却。 | F02C7/16
3028 | CN102147334A | 信号发生器及手操式双发直升机涡轴发动机超转试验系统 | 2011-01-05 | 驳回 | 哈尔滨飞机工业集团有限责任公司 | 本发明涉及发动机实验技术领域，特别是涉及直升机发动机超转实验技术领域。本信号发生器包含两个独立的主功能电路模块，两个主功能模块在电路结构上完全相同，但调节的参数不同，以达到输出信号精确匹配的目的。本实验系统包括：上述信号发生器，发动机超转控制盒以及发动机超转放油活门；其中，信号发生器用于模拟产生发动机自由涡轮转速传感器输出信号；发动机超转控制盒根据输入的发动机自由涡轮转速信号控制发动机超转放油活门的开闭。本发明弥补了国内技术空白，能够在不损害发动机也不影响飞机发动机的正常使用记录的条件，完成对手操式双发直升机涡轴发动机的超转试验。 | 一种信号发生器，其特征是，本信号发生器包含两个独立的且结构相同的主功能电路模块，两个主功能模块有不同调节的参数，每个主功能电路模块包括电源电路、函数发生器电路、三级信号联调电路和信号输出接口电路。 | G01M15/02
3029 | RU107125U1 | 所述飞机的保护气体-涡轮发动机的装置从所输入的所述外来物体，提高由涡流线与所述固定在该比赛区域 | 2011-04-12 | 未缴年费 | федеральное государственное унитарное предприятие летно-исследовательский институт имени м.м. громова | 有用的模型是一种上下航空设备，即到所述操作装置的所述的保护该气体-空气管道的所述静态条件下，工人在比赛区域的气体涡轮发动机(gtd(气体-涡轮机发动机))从所述的影响所述的涡流线，其中所述表面之间出现的所述空气导管旁边机场和所述入口，和从所述通过它们基于对象的异物凸起在所述的机场的表面，抛直到通过涡流线。所述技术结果，上下以达到的，其是指向有用的模型，由该气体-空气管道的所述有效保护之前，该工作在比赛区域gtd，从所述的那些凸起的入口通过基于所述表面上外来物体的涡流线机场的，因为所应用的所述涂层的从“人造草固定在所述金属板”由于到所述其表面上不存在所述的显式的停滞点，其是被所述关闭位置的涡流超过所述表面所述的机场的，因此，所不能的密集的涡流形成之前的外来物体和机械约束所述绒毛涂覆的。所述矩形形成的金属板保护含有所述的装置建立在比赛区域用于所述固定gtd，通过质量不小于100公斤，与所述侧面的尺寸不会比两个小半径的所述区的涡流的形成，与所述厚度的2-5mM，其上是刚性地固定合成涂层从“人工草“与所述复杂形状的表面，用于例如通过平，波形，混沌，与所述的密度执行该绒毛3-5所述绒毛下的PCS1[DM]2，绒毛指向向上和由所述介质的高度是不小于0，06-0，07直径的空气管道gtd。因此，所声明的安全装置将保证一个增加在所述安全的工作gtd比赛区上。2[P]。[F]。，2的图。 | 1. Protection device aircraft gas turbine engines by foreign objects with a coating of "artificial grass", characterized in that it comprises a platform mounted on a race of gas turbine engines for debugging rectangular metal plate, the mass of at least 100 kg, the size of at least two sides radius of vortex formation zone, the thickness of 2-5 mm, which is rigidly fixed synthetic surface from the "artificial grass" with a complex surface shape, eg flat, undulating, chaotic, made with a density of 3-5 pc pile. Pile 1 dm2Directed upwards, and the average pile height of not less than the diameter of the air intake 0, 06-0, 07 turbine engine. | B64C21/00
3030 | US20110185745A1 | 应急动力发动机再起动系统 | 2011-04-13 | 未缴年费 | Honeywell International Inc. | 一种发动机起动装置和方法可允许两种发动机起动方法，其中在飞机发动机上仅存在一个发动机齿轮箱附件垫。 齿轮箱润滑装置也可设置成在不增加复杂性的情况下在高空润滑齿轮箱。 提供两个发动机起动输入(例如，一个用于地面起动的输入和一个用于飞行中发动机起动的输入)，同时避免复杂的齿轮箱设计。 离合器也可用于防止起动机齿轮箱在发动机起动后继续工作(旋转)。 还提供了用于改善热燃气轮机起动输入(用于飞行中的发动机起动)的空气燃料燃烧的设备和方法，以使燃烧器和涡轮喷嘴流动通道内和周围的固体碳(烟灰)积聚最小化。 | 1. A method for in-flight engine start using an engine start system, the method comprising : burning fuel and air in a combustor to drive a turbine; turning a starter gear via the rotation of the turbine, wherein the starter gear is mounted on an accessory pad of the engine; disconnecting a ground-based engine starter with an over-running clutch; anddriving an engine shaft through the rotation of the starter gear to affect engine start or restart. | F02C7/26
3031 | US20110186007A1 | 操作自压缩飞机发动机的方法 | 2009-08-06 | 放弃 | Technify Motors Gmbh | 柴油发动机被提议为即使在高空也能可靠和无故障运行的飞行器的驱动单元，其中柴油发动机中在上止点处的燃烧根据飞行高度和相应的大气压向上移动到较早的时间点。 另外，充气压力可以被设置为不依赖于飞行高度的恒定值，并且此外，燃料供应量可以被调节到调节到相应充气压力的最小燃料量。 | 1. A method for operating a self-compressing aircraft diesel piston engine comprising : operating the aircraft engine at a specific boost pressure of the combustion air introduced into a cylinder, and performing a pilot and primary fuel injection at a top dead center of a piston therein, shifting forward the injection time for injecting the fuel into the compressed combustion air, and hence the timeframe for fuel combustion, to an earlier point as cruising altitude rises; and/or wherein a supply of a minimal quantity of fuel corresponding to the respective boost pressure is regulated as a function of the level of the boost pressure that decreases as cruising altitude increases, or the boost pressure is readjusted as a function of the respective cruising altitude to a preset, constant desired boost pressure and a minimal quantity of supplied fuel. | F02B3/00
3032 | US20110179767A1 | 飞机螺旋桨冷却装置 | 2011-01-25 | 放弃 | Airbus Operations (S.A.S.) | 本发明涉及一种飞机螺旋桨(1)，其包括容纳在机舱(10)中的涡轮机(8)和能够被热流体穿过的冷却器(45)，所述热流体通过与冷却器外部的冷空气的热交换而被冷却。 螺旋桨(1)包括能够将压缩空气导向机舱(10)的外壁(6)和内壁(60)之间实现的空气导管(20)的气流(13)(13b)。 冷却器包括位于风道(20)中的容积冷却装置(14)和位于飞行器外壁(6、101)处的表面冷却装置(15)，表面冷却装置(15)与所述容积冷却装置无关。 | 1. Aircraft propeller (1) comprising a turbomachine (8) housed in a nacelle (10) and a cooler (45) capable of being traversed by a hot fluid, which is to be cooled by thermal exchange with cold air external to the cooler, the propeller (1) comprising an air stream (13) (13b) capable of directing pressurized air towards an air duct (20) realized between an outer wall (6) and an inner wall (60) of the nacelle (10), the cooler (45) comprising : volumetric cooling means (14) positioned in the air duct (20), surface cooling means (15), unrelated to said volumetric cooling means, arranged at an outer wall of the aircraft, wherein the air duct (20) comprises an air inlet (21) arranged substantially forward of the propeller (1) nacelle (10). | F02C6/00
3033 | CN201912672U | 一种排烟消防车喷筒装置 | 2010-11-01 | 未缴年费 | 江苏卡威专用汽车制造有限公司 | 本实用新型涉及一种排烟消防车喷筒装置，包括筒形壳体和安装在筒形壳体内腔中的风扇和用于驱动所述风扇的电机，所述电机为航空活塞发动机，所述筒形壳体从前往后依次由排烟筒出风段、排烟筒中段、排烟筒进风段和进风口网罩四部分连接构成，所述电机安装在排烟筒进风段内，所述排烟筒进风段的横截面为方形，所述进风口网罩的末端口径小于其前端口径。本实用新型提供了一种功率大、风力强的排烟消防车喷筒装置。 | 一种排烟消防车喷筒装置，包括筒形壳体(1)和安装在筒形壳体(1)内腔中的风扇和用于驱动所述风扇的电机(2)，其特征在于：所述电机(2)为航空活塞发动机，所述筒形壳体(1)从前往后依次由排烟筒出风段(11)、排烟筒中段(12)、排烟筒进风段(13)和进风口网罩(14)四部分连接构成，所述电机(2)安装在排烟筒进风段(13)内，所述排烟筒进风段(13)的横截面为方形，所述进风口网罩(14)的末端口径小于其前端口径。 | A62C27/00
3034 | GB2477324A | 设备监控 | 2010-02-01 | 撤回 | Rolls Royce Plc | 一监控装置的方法，该方法包括 : 测量一个或多个装置的操作参数和一个装置性能参数的一个或多个装置的操作周期期间，记录多个数据点的，每个数据点包括所述装置操作参数和所述相关联的装置performmance参数，识别一个或多个稳定状态区域在所述装置的性能参数和选择多个所述数据点的从所述一个或多个所述装置性能稳定的状态中的区域参数，选择一个或多个组40所述稳定状态的数据点在所述装置操作参数空间通过借助该稳定状态数据的一预定的密度点在所述装置操作参数空间，和比较所述该组内的装置性能参数，以识别一个在所述装置的性能变化。该装置一种飞机上是优选的是一种气体涡轮发动机安装，所述工作参数可以包括环境温度，压力或湿度; 速度，高度，功率输入，功率需求，燃料消耗率。性能参数可以包括功率输出，轴速度，流量速率，流体温度和压力下，装置温度或振动水平。 | CLAIMS1 A method of monitoring a device, the method comprising : measuring one or more device operating parameters and a device performance parameter during one or more device operational periods; recording a plurality of data points, each data point comprising the device operating parameters and the associated device performance parameter; identifying one or more steady state regions in the device performance parameter and selecting a plurality of the data points from the one or more steady state regions in the device performance parameter; selecting one or more groups of the steady state data points in the device operating parameter space by virtue of a predetermined density of the steady state data points in the device operating parameter space; and comparing the device performance parameter within the groups so as to identify a change in the performance of the device. | G07C3/00
3035 | ITTO20020699A0 | 用于可变几何形状的涡轮机定子的铲刀，特别是用于航空马达的铲刀 | 2002-08-06 | 期限届满 | Fiatavio Spa | 用于可变几何形状涡轮机(1)的定子(11)的叶片(19)，所述可变几何形状涡轮机特别地用于飞行器发动机； 所述叶片具有翼型轮廓(20)，所述翼型轮廓铰接到所述定子的结构(14、15)以围绕轴线(24)旋转，并且具有压力前壁(30)和吸力后壁(29)； 叶片(19)还具有两个端壁(34，35)，其位于翼型轮廓(20)的相对端部处，以滑动方式与定子(11)的结构(14，15)配合，并且在使用中由流过多个孔(68)的空气冷却； 孔(68)的出口(69)位于端壁(34、35)和前壁(30)之间的外边缘(70、71)附近，以借助于作用在前壁和后壁(30、29)上的压力差产生冷却空气的切向流(F2)。 | 无 | F01D5/18
3036 | FR2947887A1 | 导管的通用部分圆形，该空气流的一个团队的调节的装置 | 2009-07-10 | 放弃 | Aldes Aeraulique | 本发明涉及一种管道(1)的圆形通用部分，配备有一调节的装置的所述的空气流包括\/理解一种百叶窗(3)圆的直径对应的略微到所述直径内的所述导管(1)，组装摆动绕一轴线(B)所述导管的明显垂直于所述轴线(A)，和用于到被驱动通过一种发动机，所述空气流的所述的调节装置的调节包括在至少一个体(5，6)包括一外壁呈现一个中值区(7)的圆柱形的形式一般在支撑抵靠所述内墙(2)的所述导管(1)，两个侧面上的一第一和第二区(8)中抽出的所述的内壁被铺设出(2)的所述导管(1)，在顺序以分别备一第一和一第二侧的循环所述空气通道(9)，所述的调节体(5，6)包括另外一个内部壁(10)。呈现一种形成中空区，从而是，在该时间的所述的转动百叶窗(3)，所述边缘(11)。所述的百叶窗(3)水平的或被铺设出所对应的内部壁附近(10)。 | REVENDICATIONS1. Duct (1) of generally circular section, equipped with an air flow control device comprising a flap (3) of circular diameter substantially corresponding to the internal diameter of the conduit (1), mounted to pivot about an axis (B ) substantially perpendicular to the axis (a) of the duct, and to be actuated by means of a motor, characterized in that the air flow control device comprises at least one regulating member (5, 6) having an outer wall having a central area (7) of generally cylindrical shape bearing against the internal wall (2) of the duct (1), on either side of which are disposed first and second zones (8 ) recessed from said inner wall (2) of the duct (1), so as to provide a first and a second side channel of airflow respectively (9), the regulating member (5, 6) comprising Moreover an inner wall (10) having a hollow area so shaped that, upon pivoting of the flap (3), the edge (11) of the flap (3) is flush with or is disposed close to the corresponding inner wall (10 ). | F16K1/18
3037 | CN101798956A | 航空活塞发动机的油封方法 | 2008-03-18 | 未缴年费 | 北京航空航天大学 | 本发明公开了一种航空活塞发动机油封方法，通过油箱加油、连接管路，排空管路空气、发动机起动，开始油封、冷转补油四个步骤，在不拆装管路和化油器的情况下完成发动机油封，可应用于四冲程航空活塞发动机；而且油封设备结构简单、操作方便。 | 航空活塞发动机的油封方法，其特征在于包括如下步骤：第一步，为油封油箱加油；按照滑油与汽油1∶10的比例配比油封油，加入燃油箱中；第二步，连接管路，排空管路空气；所述的管路包括回油管路和供油管路，在两个管路之间设置有油封油箱、蓄电池、燃油泵，其中在封油油箱上设有液位仪、加油口、出油口和回油口，回油管路和供油管路的一端分别连接在封油油箱的回油口和出油口，另一端在油封时分别与发动机连接，封油油箱上的液位仪用以显示油箱内部油量，燃油泵设置在供油管路上靠近封油油箱的某一位置，所采用的燃油泵内部具有燃油过滤装置，蓄电池固定安装在蓄电池支架上；第一次打开燃油泵，油封油仅在燃油泵的驱动下在回油管路和供油管路中循环，直到将管路内的空气完全排空后关闭燃油泵；第三步，发动机起动，开始油封；第二次打开燃油泵，开起发动机在慢车状态下工作大于1分钟后关闭发动机和燃油泵；第四步，冷转补油；油封后的发动机冷却约5分钟后，第三次开起燃油泵，断开发动机的点火电嘴，使发动机冷转3至5次，每次冷转10～15秒钟，每次冷转间隔时间不少于2分钟。 | F02B77/04
3038 | EP1302640A2 | 可变循环的增压推进器 | 2002-10-16 | 期限届满 | United Technologies Corporation | 所述的本发明涉及一种可变循环的增压用于使用在一飞机推进器系统10。该可变循环的增压推进器系统10包括一个发动机14，一种涡轮30，一风扇34连接到该涡轮30，和一个阀系统46用于将所述流体输出从所述发动机14以所述涡轮30，用于驱动该涡轮30和该风扇34，从而产生附加的推力用于所述的飞机。该发动机是还使用，以提供电源到一个或多个系统27的车载所述的飞机。 | A variable boost cycle propulsor system (10) for a vehicle comprising : an engine (14); a turbine (30); a fan (34) driven by said turbine; andmeans for selectively delivering a fluid output from said engine to said turbine for selectively creating thrust. | F02C7/32
3039 | GB0705666D0 | 辅助燃气涡轮发动机组件，飞行器组件和控制器 | 2007-03-23 | 未缴年费 | General Electric Company |  | 无
3040 | RU2425237C2 | 燃气涡轮发动机的控制方法。 | 2008-08-28 | 未缴年费 | Otkrytoe Aktsionernoe Obshchestvo Star | 领域 : 发动机和泵，物质 : 本发明可被用于在电子液压机械自动燃气涡轮发动机控制系统的(acs)(gte)。在操作于ER(电子调节器)所述的高电平-能量γ-发射是通过控制装置; 报警装置，该后者是致动时，Er电动力供应是发动机被切换的切换开关，控制在以hmr(水机械调节器)和水的临时式(hldtt)锁定装置被致动和所述重新运行的时间其从停止到停止被可靠地较大的比的作用的高-能量γ-发射时间在核爆炸，hldtt重新运行是固定的限位开关的装置，Er的电动力供应是切换上，测试作为每只读-存储器(ROM)中存储的程序，和在壳体ER是可操作，发动机控制被切换在以Er。效果 : 提高ACS操作的质量，和提高gte可靠性和飞机safety.1划出 | 1. The Method of control of gas turbine engine, which is consisted in that in the electronic controller (ЭР) with the aid of the sensors OF ERAS are measured the position of the lever (RUD) of engine control and the parameters of power plant (СУ), depending on position RUD and values of the parameters SU according to the laws of control, realized in ERAS, the controlling influence OF ERAS is formed, in the hydromechanical regulator (GMR) with the aid of the sensors GMR are measured the position RUD and the parameters SU, depending on position RUD and values of the parameters SU according to the laws of control, realized in GMR, is formed the controlling influence GMR, with the proper OF ERAS with the aid of the selector they intercept the controlling influence GMR, and the controlling influence OF ERAS will be given to the block of actuating elements (ИЭ) and is accomplished engine control, with the failure OF ERAS with the aid of the selector they intercept the manager the action OF ERAS, and the controlling influence GMR will be given on IE and is accomplished engine control, that is characterized by the fact that additionally with the work on ERAS is controlled with the aid of the signaling apparatus the level of rigid γ- -radiation, at the moment of operation of signaling apparatus is disconnected the electric power supply OF ERAS, they transfer engine control on GMR and is included the hydro-blocking device (GUVT) of the temporary type, the time of transfer of which from the support to the support is deliberately more than the time of action of rigid γ- -radiation with the nuclear explosion, is fixed with the aid of the limit switch transfer GUVT, is included the electric power supply OF ERAS, they conduct its testing through the programs, which are stored in permanent storage device (ПЗУ), and, if ERAS it is operational, is transferred engine control on ERAS. | F02C9/00
3041 | RU2425242C1 | 双-流的装置，用于转动牵引矢量射流涡轮发动机 | 2010-02-11 | 未缴年费 | Federal'noe Gosudarstvennoe Unitarnoe Predprijatie Tsentral'nyj Institut Aviatsionnogo Motorostroenija Imeni P.I. Baranova | 领域 : 发动机和泵，物质 : 装置用于转动所述的双-牵引矢量流喷射的涡轮发动机包括中央体内的气体发生器电路和风扇的发动机机舱的外电路与环形喷嘴在所述出口，其含有斗的反向和转向折板形状，其被设置在发动机机舱的后部分中的开口沿所述开口周边。反折片被固定在发动机机舱的每个开口的后部分横向轴线上，和每个转向折板被铰接在横向轴线与其反折片，每个反折片是配备有一开口在该中空转向挡板由外和内它们之间有一通道壁的被安装，沿纵向发动机机舱的开口的边缘，发动机机舱和中央体之间的气体发生器的所述路径外发动机电路为分离与径向的柱台接触反向和转向折板，每个反折片被设置在所述外侧在前在所形成的中空部分与由整流罩三角形的环形扇形，转向折片被设置在后反折片整流装置和铰接到所述驱动位于所述整流装置中。效果 : 本发明允许增加侧向稳定性，垂直和横向飞机灵敏度在高的攻击和在低飞行角度speeds.3Cl，6划出 | 1. Turning vector of turboactive two-circuit engine, comprising the central body of the inner contour of the inner contour of the inner contour and the fan-race of the outer circuit with a ring nozzle at the outlet, containing in the rear of motorondoles at the periphery of the window and the windows located in the windows reversible and rejecting the shape-shaped straps where the reverse is in shape The ornaments are secured at the rear of each motor-trunk window on the transverse axes, and each deflecting pillar is bound to the transverse axis with its reverse receiver, and the reverse and deflecting trunks are connected to the controls of their displacement, distinguishing each reversible receiver with a window, which contains a hollow deflecting pillar consisting of an outer and inner wall with a channel between them where external The surface of the outer wall of the deflecting arm is formed by a part of the external surface of the motor-gondoles and, along the longitudinal edges of the windows, the route of the engine outer circuit between the motorcycle and the central body of the gas-generator is separated by radial pilots contact with reversible and deflecting beams, the means of managing the reverse movement of reversible and deflecting beams, and the means of managing the reverse and reverse direction of the engine. deflected by a separate forward drive, each reversible pillar is connected with a rear edge of a motorcycle with a motorcycle over its window through the drive in the latter, and supplied on the front with a trimmed three-circular ring sector, with the outer edge of the sector on direct traction and deflected modes The thrust vector forms part of the external surface of the motordolols, and the other two dimensions are the internal front and, respectively, The rear inclined surfaces of the obscuration, with the deflection of the stripe in the reverse position behind the wrapper and connected to the tester with the flow-off, and in the direct traction mode, the internal surface of the reverse arm and the inner surface of the inner wall of the deflecting stem form parts of the internal surface of the motor-sounding of the engine outer circuit. | F02K1/11
3042 | CA2444979A1 | 爆炸解耦系统用于一种涡轮喷气发动机的喷嘴 | 2003-10-16 | 放弃 | Snecma Moteurs | 一种涡轮喷气发动机的解耦的一风机的系统包括\/理解一个移动树(4)组装在阶段(6，8)连接。各一个，以一固定通过支撑结构(28)的所述涡轮喷气发动机的阶段(26，30)，所述的支撑阶段通过被固定在所述固定结构连接的力学(32，34)产生的所述的努力保证该通道由所述鼓风机的旋转所述涡轮喷气发动机在所述的正常功能，这些机械连接包括该炸药的载荷允许以使一个所连接的破裂，该炸药的有序通过一个电子计算机全负荷允许权限(40)。启动从装置(44)的机械应力测量所述的涡轮喷气发动机和一模型的计算(46)模拟所述静态; 所述的动态行为和热力学涡轮喷气发动机。 | CA 02444979 2003-10-16CLAIMS1.System for decoupling a fan (10) from a turbojet, comprising a movable fan shaft (4) mounted on5bearings (6, 8) each connected to a fixed structure (28) of the turbojet engine by bearing supports (26, 30), said bearing supports being fixed to said fixed structure of the turbojet engine by mechanical links (32, 34) ensuring the passage of the forces generated by the rotation of the fan during normal operation of the turbojet, said decoupling system 10 being characterized in that said mechanical links include explosive charges making it possible to cause said links to break, said explosive charges being controlled by a full authority electronic computer (40) from stress measuring means (44) mechanics of the turbojet and a calculation model (46) simulating the static, dynamic and thermodynamic behavior of the turbojet. | F02C7/36
3043 | US20110173977A1 | 高压发电机 | 2009-08-10 | 放弃 | Ancona Antonio | 安科纳发电机(APG)是一种闭环热力学系统，利用热泵原理将热量转化为机械能，可用于驱动发电机或机器。APG可用于：1。为家庭和商业用途发电，2。重新捕获冷却塔吸收的电站热量，3。为交通工具提供部分或全部推进，例如汽车、卡车、火车、船只、轮船，以及可能的低空飞行飞机。所述APG主要部件包括：1。鼓风机或水泵2。吸热线圈3。压缩机4。冷凝水箱5。燃气轮机6。发电机鼓风机(水泵)向吸热盘管和系统气体供应空气(水)。压缩机将气体泵入冷凝罐，在冷凝罐中，气体在高温下冷凝成液体。冷凝的液体被允许膨胀成高温气体，高温气体用于转动燃气轮机，燃气轮机转动发电机以产生电力或简单的旋转机械能。 | 1. Generate electric power for homes and commercial uses. In this application the APG would be installed next to a building or on top of a roof to convert air (or ground water) heat into electricity for homes, for commercial building, power stations, and/or machines. | F03G7/00
3044 | CN102128080A | 转盘式航空发动机 | 2011-02-21 | 撤回 | 王仲彦 | 本发明提供一种转盘式航空发动机，包括燃烧室、缸体、旋转盘、叶片、连接于旋转盘的活塞，缸体为中空的环形，缸体开设有进气口及排气口，活塞容纳于缸体之中，燃烧室连接于缸体并对应缸体的进气口设置，燃烧室用以输入并点燃油气以施加动力于活塞，活塞带动旋转盘及转盘上的叶片转动，叶片转动产生动力。相较于现有技术，本发明的转盘式航空发动机结构科学合理，体积质量较小，能量转换效率高，能大幅度提高发动机转速和叶片耐受力，特别是应用于高涵道比大型涡轮风扇发动机的风扇动力，能节省燃料，提高增压比和发动机推力。 | 一种转盘式航空发动机，其特征在于：包括燃烧室、缸体、旋转盘、叶片、连接于旋转盘的活塞，缸体为中空的环形，缸体开设有进气口及排气口，活塞容纳于缸体之中，燃烧室连接于缸体并对应缸体的进气口设置，燃烧室用以输入并点燃油气以施加动力于活塞，活塞带动旋转盘及转盘上的叶片转动，叶片转动产生动力。 | F02B53/00
3045 | RU106664U1 | 涡轮发动机的空气的进气和排气系统与所述牵引推进器 | 2011-02-11 | 未缴年费 | общество с ограниченной ответственностью экранопланостроительное объединение орион | 有用的模型是一种下所述系统的空气进气和排气涡轮的燃气涡轮发动机与所述牵引推进器(还-系统)用于所述的空气动力学空气-垫车辆和其它运输装置，由于到所述的大气边界条件移动层。技术结果 : 简化所述的施工中，一个在所述的可靠性增加，一个在所述的系统性能特性的改进。系统包括建立所述壳体1的发动机的涡轮压缩机2的涡轮3之前，所述的4驱动的螺旋桨轴5; 可运动地连接用于该涡轮3的起见，其具有的排气收集器6和喷嘴7，和所述环-形8空气吸入的空气收集器9，位于超出所述的壳体1围绕发动机涡轮压缩机2，与入口端口11，指向下该侧的所述的4驱动和螺旋桨轴5。内环面-形的表面14收集器8保证了所述的气流在所述入口向下转动所述角度不小于18a～°，是设置用于该为了的所述的窗口16所述固体和液体的夹杂物的沉淀removals从空气。1[N]。[P]。配方的，3[Z]。[P]。的公式，1说明。 | 1. The System of air intake and exhaust of turboshaft engine with the tractor propellor, which contains those established in engine block turbocompressor and turbine, the drive shaft of propeller, kinematically connected with the turbine, which has collector and nozzle of exhaust, and the air collector of the air intake of turbocompressor, located on engine block, which is characterized by the fact that the air collector is placed around the turbocompressor near its entrance, and its inlet port is directed to the side of the drive shaft of propeller. | B64D33/00
3046 | DE4007875A1 | 推力辐射排放开口 | 1990-03-13 | 未缴年费 | British Aerospace | 一个V\/短距起落飞机包括一个后通过-通过动力装置28具有一个后部，向后指向喷嘴30和双横向可转向喷嘴32。一导管29向前延伸的所述动力装置和终止在一可转向喷嘴16。所述导管供给相对通过-通过空气冷却到所述喷嘴。 | Aircraft short takeoff and vertical start construction, which a power plant and in the longitudinal direction at a distancearranged mutually front and rear Auslaßaufbautenhas, at least some of the flow of power plantreceive, characterizedIn that the front Auslaßaufbauis of the powerplant forward distances and a supply channeland having an outlet nozzle, to at least oneto create lift component, and that means are provided, to change the direction in which the flow fromthe outlet nozzle exits. | B64C15/02
3047 | ATE513989T1 | 在与捕捉装置误风力涡轮机叶片 | 2005-11-04 | 权利终止 | Lm Glasfiber As | 该叶片用于一种风力能量安装上设置与收集装置和包括在至少两个部分，从而使一个中空空间被形成，在该装置被设置用于收集的粉尘，颗粒或松散的对象，-所述收集dvices由具有一个漏斗形开口的一容器，与一个阀或粘合剂在所述内表面，所述装置可还被一种类型的过滤器位于所述叶片内腔室之间。 | 无 | B64C27/473
3048 | FR2928207A1 | 热交换器的安装 | 2008-02-29 | 放弃 | Hispano Suiza Sa | 安装的热交换器(14)用于以被交叉由一种液体，包括\/理解一个热交换机(4)与一个条目(4a)和一个出口(4b)的液体，一通过-通阀(6)与一种液体的入口和一出口; 和一个自-清洗过滤器(2)与一个条目(2a)的液体的液体和两个出口，其中的一个过滤后的出口B液(2a)和一个出口c的液体不过滤(2a)，所述的过滤液体出口被连接到该条目的所述热交换器和所述液体不过滤的出口被连接到所述该阀的入口，所述热交换器的液体的出口被所连接的下游从所述出口阀，燃料电路(10)的平面包括\/理解这样的一种涡轮喷气发动机的安装。 | CLAIMS1) Installation of a heat exchanger (14) intended to be traversed by a liquid, comprising a heat exchanger (4) with an inlet (4a) and an outlet (4b) for liquid, characterized in that it comprises a valve bypass (6) with a liquid inlet (6a) and an outlet (6b), and a self-cleaning filter (2) with a liquid inlet (2a) and two liquid outlets (2b, 2c), including a liquid outlet filtered (2b) and an unfiltered liquid outlet (2c), said filtered liquid outlet (2b) being connected to the inlet of the exchanger (4a) and said unfiltered liquid outlet (2c) being connected to the inlet of the valve (6a); and in that the outlet (4b) of the exchanger is connected downstream of the outlet (6b) of the valve. | F28F19/01
3049 | FR2955149A1 | 四冲程或两个冲程内的燃烧热的发动机即柴油发动机，用于例如飞机，具有杆包括脚提供在活塞的轴，其中杆被致动的活塞下降在曲轴之间对称的运动 | 2010-01-14 | 放弃 | Cerdan Gerard | 活塞热发动机(S)与燃烧的一种新的概念interns具有2杆\/活塞BP(2a)。所述发动机设置与该系统2BP将被更强大和更经济比所述活塞发动机(s)4次2次和柴油通常的(用于所述相同的立方容量)。该系统包括用于一个-缸 : 2杆，2曲轴和2齿轮，其功能在所述2杆5的铰接点，所述2英尺(3a和3b)分别在所述轴线(2)活塞(1)所述2所述2的杆头是在所述曲柄销(4)。第一和第二曲轴(5和6)中所述2杆驱动通过所述活塞继续向下一对称的运动它们通过使所述2之间的曲轴在所述相同的速度和在相反方向转动，和围棋上作为一受电弓，该被展开。2齿轮(7)同步的2曲轴和所述曲轴(6)的所述力传递在所述曲轴(5)，该一个输送能量在其树(9)。所述活塞与所述的差所述的发动机(s)通常的所述运动系统2BP是对称的，所述工作(松弛)的所述持续时间是增加作为井为所述发动机转矩(kgm)，磨损活塞-缸将被降低和所述压缩时间中保持(不ovalization的)。这些BP4～2次和柴油发动机2的一个或多个气缸，立方容量和可变功率可以装备所有陆地车辆飞机和船舶。该系统2BP可还被应用于以所述活塞机(s)这种作为所述压缩机，压缩-空气发动机，泵… | CLAIMS1) -Motor internal combustion piston (s) characterized in that it comprises 2 connecting rods per piston (2 BP). | F02B75/32
3050 | US20050103931A1 | 混合动力发动机辅助动力系统 | 2003-10-27 | 未缴年费 | United Technologies Corporation | 本发明提供了一种用于从燃气涡轮发动机产生辅助动力的系统。 所述系统包括 : 用于监测至少一个参数的电子控制装置，所述参数提供关于功率需求的初始变化的信息；控制阀，所述控制阀由所述控制装置操作，用于响应于所述至少一个监测的参数在瞬态期间从所述发动机供应排放空气；以及气动操作装置，所述气动操作装置用于接收所述排放空气并产生功率以操作飞机上的设备。 所述气动操作装置可以是空气涡轮机或气动集成发电机。 | 1-19. (canceled) 20. A system for generating accessory power from a gas turbine engine, said system comprising : means for monitoring at least one parameter which provides information about an incipient change in power demand; means for supplying bleed air from said engine during a transient state in response to said at least one monitored parameter; and a pneumatically operated means for receiving said bleed air and for generating power to operate equipment onboard an aircraft. | B64D41/00
3051 | US20070260374A1 | 一种航空发动机趋势监测系统 | 2007-03-30 | 未缴年费 | Guardian Mobility, Inc. | 用于航空发动机趋势监测的方法和系统包括周期性地记录发动机状态传感器的输出并分析结果以检查活塞发动机性能趋势并预测发动机维护的需要。 可以单独地或并行地执行各种分析，包括将当前参数值与在类似操作条件的先前实例中记录的用于该参数的值进行比较； 将参数值与预定标称范围进行比较； 以及检测参数值，所述参数值随着时间呈现趋势，如果遵循所述趋势，则将导致超出界的读数。 感测的参数值也可用于检测何时超过推荐的发动机运行条件。 通过使用分析的结果来通知发动机维护调度，并向飞行员和维护人员提供关于推荐的发动机性能趋势和/或操作条件超标的警告，所述方法和系统有助于提高尽管显著减少维护预算仍可实现的安全水平。 | 1. A method for monitoring performance of an engine, comprising : obtaining engine performance data; obtaining environmental data; determining if the engine is operating within a predetermined parameter set; obtaining, when the engine is operating within the predetermined parameter set, previous performance data from at least one previous use of the engine when the engine was operating within the predetermined parameter set; comparing the performance data to the previous performance data; and outputting results of comparing the data. | G01L3/00
3052 | CA2785974A1 | 复合气体涡轮发动机部件 | 2010-12-29 | 放弃 | Rolls-Royce North American Technologies, Inc. | 所述本发明的一个实施例是一种独特的复合气体涡轮发动机部件，一个形式中，该复合部件是一种翼型。另一实施例是一种独特的方法用于制造一种复合气体涡轮发动机部件。其它实施例包括装置，系统，设备，硬件，方法，和组合的复合气体涡轮发动机部件，进一步实施例中，形成，特征，方面，好处，和优点。所存在的应用提供从该描述和附图应该变得明显申请的。 | Claims What is claimed is : 1. A gas turbine engine component, comprising : a structure formed of a composite material, the structure including : a flowpath surface operable in a hot gas flowpath of a gas turbine engine; a cavity spaced apart from the flowpath surface by a thickness of a composite material; and a cooling hole operative to discharge cooling air into the flowpath, wherein the cooling hole extends between the flowpath surface and the cavity, the cooling hole includes an ultrasonically formed geometric shape extending from the flowpath surface through at least part of the composite material toward the cavity of the composite gas turbine engine component; and wherein the composite gas turbine engine component is disposed at least partially in the flowpath and/or bounds the flowpath. | B63H1/26
3053 | CN102116216A | 混合动力、爆轰转子轴(全电)智能发动机 | 2010-12-30 | 撤回 | 董国光 | 本发明提出一种爆轰转子轴发动机结构的新设计。并根据发动机涡轮转子高转速的特点，采用涡轮转子惯性储能技术，提出一种混合动力转子轴发动机。发动机的复合涡轮直接与双向一体化发电/电动电机连接，使发动机直接生产电能，成为输出电能的(全电)发动机。发动机根据荷载信息适时控制各动力源的启动、加速和关闭，使发动机只工作在速度范围和效率范围都很有限的高效区域内。采用纤维增韧碳化硅陶瓷复合材料(CFCC-SIC)制造热端部件，使爆轰作为工程应用成为可能。混合动力、爆轰转子轴(全电)智能发动机可广泛应用于公路交通、能源、航空、军事等领域，尤其适合电动机车、电动坦克、电动飞机、电动舰船所需求的模块式混合动力智能电源系统。 | 一种混合动力、爆轰转子轴(全电)智能发动机其特征是：由一个复合涡轮10、一个复合机匣8、至少一个加热扩压器3、至少一个驻涡爆轰燃烧室6、左右端盖14、发电/电动双向一体化电机19、磁悬浮轴承15、18，涡轮转子环境真空系统，超级电容—(蓄)电池联合电源所组成。所述的混合动力、爆轰转子轴(全电)智能发动机是由复合涡轮10直接驱动发电/电动双向一体化电机19高速旋转生产电能，并借助高速旋转的涡轮转子转动惯性能量储存的机械能生产电能。混合动力爆轰转子轴(全电)智能发动机根据工况要求，将富裕的电能存储在超级电容—(蓄)电池联合电源中，或将燃料能量、涡轮转子惯性能量、超级电容—(蓄)电池联合电源储存能量三种动力电源耦合功率的峰值输出，或进行各耦合功率分配的最优化，使发动机只工作在速度范围和效率范围都很有限的高效区域内。 | F02K7/20
3054 | JP2005104459A | 用于喷发动机的噪音降低方法和系统 | 2004-09-21 | 未缴年费 | General Electric Company | 要解决的问题 : 以利用流体喷发动机的噪音衰减控制。溶液 : 空气速度，在所述的一入口附近风扇管道外壁(22)，为增加到一个更大的速度比一种典型的一操作发动机环境进气流速度(12)，相邻于所述进口风扇管道外壁。一边界层(50)和相关联的湍流是减少或消除。折射率和吸收进的声音到一个声衬(44)被优化。空气通过注入空气速度被增加。通过施加一抽吸空气速度被增加的力。一系统被提供到所述喷发动机的噪音衰减。一个流体管道(80)上设置开口，以一进口风扇管道外壁(22)和以后的一风扇转子(42)。 | 1. A method for attenuating noise in a jet engine, the inlet fan duct outer wall (22) in the vicinity of the air flow rate, the inlet fan duct outer wall in the vicinity of the inlet air flow (12) around the engine operation is greater than the rate of increase to the normal speed and phase, said inlet fan duct outer wall in the vicinity of the boundary layer and associated with at least one turbulent flow reduction, along said inlet fan duct outer wall of the refraction and absorption of inlet sound into the acoustic liner (44) is optimized and step, the method comprising. | B64D33/00
3055 | EP2028359A2 | 燃气涡轮发动机与轴向可移动的风扇可变区喷嘴 | 2008-08-20 | 撤回 | United Technologies Corporation | 一个涡轮风扇发动机(10)包括一风扇可变区喷嘴(42)包括具有一第一扇机舱段(52)和一第二机舱段(54)可移动地安装相对风扇第一的风扇机舱段(52)。机舱段第二的风扇(54)轴向滑动，机舱第一的风扇向后相对到所述固定段(52)到所述风扇的喷嘴出口区域改变该有效区域(44)。 | A nacelle assembly for a for a high-bypass gas turbine engine (10) comprising : a core nacelle (12) defined about an engine centerline axis (A); a fan nacelle (34) mounted at least partially around said core nacelle (12) to define a fan bypass flow path; anda fan variable area nozzle (42) in communication with said fan bypass flow path, said fan variable area nozzle (42) having a first fan nacelle section (52) and a second fan nacelle section (54), said second fan nacelle section (54) axially movable relative said first fan nacelle section (52) to define an auxiliary port (60) to vary a fan nozzle exit area (44) and adjust fan bypass airflow, said auxiliary port (60) no more than 0.1 del_x / L_duct forward of a point at which a fan bypass duct outer wall is parallel to said engine centerline axis (A). | F02K1/30
3056 | FR2946010A1 | 装置具有千斤顶用于所述的排序固定所述叶片的风机的一个turbopropeller | 2009-05-29 | 放弃 | Snecma | 一个用于控制节距的风扇装置的一涡桨叶片包括在至少一个可变的-节距设定风扇叶片约束到与一个旋转环转动中心在一个纵向轴线和机械连接到一个涡轮转子; 每个叶片用于节距调节到一个同步环连接。一种转盘上安装通过一个旋转连接到一个杆的一个致动器，其被固定到一固定的涡桨的结构元件，所述转盘被机械地连接。以该同步环通过一多个连接臂的铰链-安装在所述转盘和连接到所述同步环，使得一个所述转盘驱动下从所述致动器的纵向运动使所述同步环，以依次围绕该纵向轴线。 | 3.A device according to claim 2, further comprising means for converting movement of the radial link (50) of the link arms (46) into rotation of the synchronization ring (30) about the longitudinal axis (12) . | B64C11/30
3057 | US20110146226A1 | 燃气涡轮发动机回热器 | 2009-12-31 | 放弃 | Ryan S. Wood | 一种回热器，用于在燃烧之前将热量从燃气轮机废气传递到压缩空气入口气体。 所述回热器利用限定微通道的多个堆叠箔来形成具有高效率和低压降同时保持低重量的回热器。 因此，本文所述的回热器可结合到轻型飞机和直升机中，而不显著损害其性能。 | 1. A gas turbine engine system having a compressor, a combustor and a turbine disposed, wherein an exhaust duct exits the turbine, the engine system further comprising : a recuperator at least partially disposed within an exhaust stream of the exhaust duct and including an inlet header fluidly connected to a compressor outlet duct of the engine, an outlet header fluidly connected to a combustor inlet duct of the engine, and a core fluidly connecting the inlet header and outlet header, said core comprising : a stack of metal foils each having a thickness of less than about 20 mils and being bonded together, said stack including alternating compressor foils and exhaust foils; said compressor foils including : a substantially planar bottom surface; a recessed top surface extending between first and second lateral sidewalls and between a compressor foil inlet and a compressor foil outlet, wherein said recessed surface defines a compressed air flow path across said compressor foil for carrying compressed air from the inlet header to the outlet header; a plurality of pin fins integrally formed within said recessed top surface, wherein said sidewalls and said pin fins extend above said recessed surface, wherein said lateral sidewalls are bonded to a bottom surface of an overlying foil, said exhaust foils comprising : a substantially planar bottom surface; a recessed top surface extending between first and second lateral sidewalls and between an exhaust foil inlet and an exhaust foil outlet, wherein said recessed surface defines an exhaust gas flow path across said exhaust foil, wherein said exhaust gas flow path and said compressed air flow path are at least partially transverse; a plurality of pin fins integrally formed on said recessed top surface, wherein said sidewalls and said pin fins extend above said recessed surface, wherein the lateral sidewalls are bonded to a bottom surface of an overlying foil. | F02C7/10
3058 | US20110146294A1 | 飞机发动机偏转系统 | 2010-09-09 | 放弃 | Townsend Rubin | 本文公开了一种用于飞机发动机系统的保护性偏转器，其包括涡轮覆盖筛组件，该涡轮覆盖筛组件可通过可紧固装置安装到飞机发动机涡轮壳体。 涡轮覆盖筛组件包括突出的钟形挤压构件，该挤压构件具有多个孔，这些孔可用于防止鸟、物体和其它碎屑穿透涡轮壳体进气开口，从而保护飞机发动机在飞行期间不受干扰。 涡轮罩筛管组件不会明显影响其所保护的涡轮发动机的性能。 | 1. An airplane engine deflector system comprising; a turbine-covering screen assembly; a securable fastening device; wherein said turbine-covering screen assembly includes a protruded bell-shaped extrusion member, a mounting plate, and a base ring; wherein said securable fastening device is used to removably attach said turbine-covering screen assembly to at least one airplane engine turbine housing air-intake opening; andwherein said airplane engine deflector serves to prevent birds and debris from passing through said airplane engine turbine housing air-intake opening such that an airplane engine turbine is thereby protected. | F02C7/00
3059 | DE102009060051A1 | 用于吹断从所述润滑装置的一种气-油排气系统从单独的排气的空气涡轮发动机起动 | 2009-12-21 | 撤回 | Rolls-Royce Deutschland Ltd & Co Kg | 该装置具有一个通气管(13)，该引线到一个设定室(12)内形成一个排气锥(9)。一种燃气涡轮发动机的。一种文丘里喷嘴(14)被定位在一个所述气体涡轮机的排气气体流发动机，和被设置在所述流动方向。所述文丘里喷嘴被连接到所述设置室通过一排出用于除去该排气空气管。 | Arrangement for blowing off from the lubricating oil breather system of a gas turbine engine and separated via a vent line dissipated outwards, polluted by oil extraction, characterizedThat the ventilation line (13) In an inside of an exhaust cone (9) Of the settling chamber gas turbine engine formed (12) Leads to the a takeout pipe (17) In the exhaust stream of a gas turbine engine positioned, aligned in the direction of flow venturi (14) Is connected for sucking off the exhaust air and for injection into the exhaust stream. | F02C7/06
3060 | EP1895109A2 | 导向叶片用于一种燃气涡轮发动机 | 2007-08-30 | 撤回 | United Technologies Corporation | 一导向叶片(60)用于一种燃气涡轮机飞机发动机包括一个气动的壳体(120)用于转动一个流工作流体和一个内翼梁(125)间隔开的从所述的空气动力学壳体通过一空气间隙(127)和增强由加强件(140)。 | A gas turbine engine comprising : an outer case (27), a first shaft (45) by which a high pressure turbine (15) drives a high pressure compressor, a second shaft (90) by which a low pressure turbine (25) drives a low pressure compressor, a gas path (55) accommodating a working medium fluid flowing between said low and high pressure turbines during operation of said gas turbine engine, said first and second shafts being supported on bearings (50, 95) mounted on a frame (110) intermediate said low and high pressure turbines, said bearing frame (110) being connected to a guide vane (60) extending between said bearing frame (110) and said outer case (27), and transmitting mechanical loads from said bearings to an appropriate ground (115), intermediate said low and high pressure turbines, said guide vane (60) including an aerodynamic shell (120) which turns flow exhausted from said high pressure turbine into proper alignment for entry into said low pressure turbine; anda mechanical load carrying structural spar (125) disposed internally of said guide vane and spaced therefrom by a gap (127). | F01D25/16
3061 | JP2002047946A | 飞机用燃气涡轮发动机喘振检测装置 | 2001-05-23 | 未缴年费 | Honda Motor Co Ltd | 飞机用燃气涡轮发动机的喘振检测装置，在不需要检测加速状态的情况下，不将喘振误识别为减速和失火，准确地检测喘振的发生和程度。计算高压压缩机出口压力与其时间变化值之比fP3dot/P3和涡轮入口温度的时间变化值fT45dot(或其与涡轮入口温度之比fT45dot/T45)的乘积，并将其与阈值K进行比较，以在乘积小于阈值K时检测喘振的发生。 | 1. 1 At least one turbine and the turbine 1 is connected to the compressor for a gas turbine for an aircraft having one, in that the surge detection device of the engine, detect the outlet pressure of said compressor is a. compressor outlet pressure detecting means, b. detecting the temperature of the turbine wherein the turbine inlet temperature detecting means, wherein c. the pressure outlet of the compressor detected value of the variation in the period from the compressor outlet pressure change parameter ratio of the calculated compressor outlet pressure change parameter calculating means, d. the detected value of the variation time of the turbine inlet temperature, turbine inlet temperature detected and a time change of the value of the ratio of turbine inlet temperature change parameter from either a turbine inlet temperature change parameter calculating means calculates, e. the fuel in the calculated compressor outlet pressure change parameter and a turbine inlet temperature change parameter calculates the surge detection parameter from the surge detection parameter calculating means, f. and the calculated surge detection parameter with a predetermined threshold value is compared to a surge occurs in the compressor to the surge detection means for detecting whether or not, characterized in that there are provided for a gas turbine for an aircraft, the engine surge current detection device. | F02C7/00
3062 | US7963094B1 | 用于鸟可吸入燃气涡轮发动机破碎器 | 2010-01-19 | 未缴年费 | Cupolo Francis J | 在包括安装在其上的绕发动机中心轴线旋转的风扇叶片组件的飞行器涡轮风扇发动机或涡轮喷气发动机中，设置有与风扇叶片组件上游的发动机轴线同心地布置的空气动力学成形的旋转切割环，在该切割环上，朝向发动机行进的鸟将碎裂成外溢和掏膛，以产生密度低到足以被发动机安全吸入的鸟碎片。 | 1. A gas turbine engine comprising : an inlet; a fan blade assembly mounted to receive intake air via the inlet; a fragmentor upstream of the fan blade assembly having aerodynamically profiled rotating cutting rings arranged concentrically to the compressor axis on which a bird traveling toward the engine will contact in order to effect extravasations and evisceration to produce bird debris of a sufficiently low density to be safely ingested by the engine; a compressor, a combustion section, a turbine and a shaft interconnecting the turbine and the compressor such that rotational energy of the turbine is applied via the shaft to the compressor, fan blade assembly, and fragmentor. | F02C7/05
3063 | RU105680U1 | 所述燃气涡轮发动机的油曲轴箱 | 2010-12-27 | 期限届满 | открытое акционерное общество научно-производственное объединение сатурн | 有用的模型是以飞机发动机施工，在特定到该油燃气涡轮发动机的曲轴箱和其包装，所述技术结果，下，以达到的，其是指向有用的模型，为所述分离的所述counterflows和所述组织以下的，因此该异常的湍流涡流和波动的外覆盖。技术所述结果呈现为达到作为远作为该事实 : 所述油燃气涡轮发动机的曲轴箱包含同心地设置外，内和中间的环形壳和迷宫式密封件，其是建立一个的所述外和内壳之间，之间和第二-中间和内，所述外和内壳和所述填料之间的所述空腔，该出口供给用于所述的起见，位于该外部和中间壳体之间，被形成。新前所述有用的模型是该事实 : 所述空腔之前是建立所述环形隔板，其一个端部被固定在该腔的一个的所述壳，在这种情况下所述通道是形成所述隔板和第二之间的壳体。第二所述隔板它们会向下弯曲的端部该侧的所述壳体，在其中它被固定，在这种情况下所执行的隔板壁开口中。 | 1. The Oil crankcase of gas turbine engine, which contains the concentrically located external, internal and intermediate annular shells and labyrinth seals, one of which is established between the external and inner shells, and the second among the intermediate and the internal, in this case between the external and inner shells and the packings is formed the cavity, supplied with the outlet, located between the external and intermediate shells, that is characterized by the fact that in the cavity is established the annular partition, whose one end is fixed on one of the shells of this cavity, in this case between the partition and the second shell of channel the channel is formed. | F02C7/06
3064 | UA54767U | 控制航空燃气涡轮发动机的喷嘴 | 2010-05-05 | 期限届满 | Prohres Academician Ivchenko Zaporizhia Machine Building Design Office State Company | 受控航空燃气涡轮发动机的喷嘴具有同轴的外部和内折铰链连接的方式电机的动力支撑段和与铰链与杠杆相互–。内折在它们的输入铰接在后燃烧室的支撑体和连接到三铰链杆。水驱动各杆件和三铰链杆通过普通铰链彼此直接连接。与一个以上的铰链每个这些三铰链杆直接固定在后燃烧室的支撑体。在那些每个外部和出口之间的空腔的内折边放置附加共杆铰接在两个那些。 | 1. Regulating jet nozzle of aviation gas turbine engine containing coaxial outer and inner doors, interconnected hinged with the force the supporting parts of the engine, and with each other - levers with hinges, and moreover The internal doors at their entrance are suspended through hinges on the support body Afterburner combustion chamber and attached each with a two-hinged hinge a serge-type lever to a three-hinged lever, which is also hinge-interconnected with the rod of the hydraulic drive, which is different the fact that each hydraulic drive stem and three-hinged lever are directly connected between a common hinge, with one more hinge each is specified The three-hinged lever is fixed directly on the support body of the outburst the camera, and in the output cavity between the indicated each external and internal The hinges are located and hinge interrelated with those and other additional traction. 2. The regulating nozzle according to claim 1, characterized in that the attachment hinge of each of said additional thrust to the inner nozzle of the nozzle attached successively behind the attachment hinge of the above-mentioned sergi three-hinged lever in the direction to the original part of this leaf. | F02K1/00
3065 | RU2006144789A | 轴向容积式发动机，燃气涡轮发动机，一种还所述的飞机气体-涡轮机发动机 | 2006-12-15 | 未缴年费 | дженерал электрик компани (Us) | 一轴向流动的正排量发动机(8)具有一个入口(20)轴向间隔开的和上游从一出口(22)。内和外体(12，14)具有偏置的内和外轴(16，18)从所述入口(20)延伸到所述出口(22)通过第一，第二，和第三段(24，26，28)在串行下游流动关系。在至少一个所述体是可旋转绕其轴线的。所述内和外体(12，14)具有相互啮合的内和外螺旋叶片(17，27)缠绕绕所述内和外轴(16，18)分别。所述内和外螺旋叶片(17，27)沿径向向外和向内延伸的分别。所述螺旋叶片具有第一，第二，和第三的扭转斜面(34，36; 38)在第一，第二，和第三段(24，26，28)分别。第一的扭转斜面(34)是小于第二扭转斜面(36)和第三的扭转斜面(38)是大于第二的扭转斜面(36)。一燃烧部分(40)轴向延伸的下游从第二段(26)通过在至少一个部分(42)的所述第三段(28)。 | 1. Axial flow positive displacement engine (8), comprising :
3066 | CN101580066A | 城际轻轨飞列 | 2009-06-23 | 未缴年费 | 江龙飞 | 一种城际轻轨飞列，其特征在于它由三节飞机状的流线型机身首尾相连组成， 首节机身(1)的两侧分别设有鸭翼(2)，中部机身(3)两侧分别设有一个大后掠 翼(7)以及一个向斜下方悬垂的斜插机翼(8)，斜插机翼上位于大后掠翼下面的 位置上分别设置两台涡轮风扇发动机(9)，末节机身(4)的尾端上部设有尾翼(5)、 尾翼下部设有一台涡轮风扇发动机(6)。本发明的优点在于：机身与高架轻轨(10) 以单轨相结合的方式，实行城际间超低空高速飞行(时速可达800公里)，载客量 也比飞机大得多，沿途可方便设置短途停靠站点。轻轨飞列的机体生产不像飞机要 求那么严格，费用估计不到飞机的一半；因为是超低空轨道飞行，可随时停机处理， 安全性比高空大得多。 | 1、一种城际轻轨飞列，其特征在于它由两节以上的飞机状的流线型机身首尾 相连组成，首节机身的两侧分别设有鸭翼，中部机身两侧分别设有一个大后掠翼以 及一个向斜下方悬垂的斜插机翼，每个斜插机翼上位于大后掠翼下面的位置上分别 设置两台涡轮风扇发动机，末节机身的尾端上部设有尾翼、尾翼下部设有一台涡轮 风扇发动机。 | B61D1/00
3067 | CA2576518A1 | 用于飞机发动机组件 | 2005-08-01 | 放弃 | Airbus France | 本发明涉及一种飞机发动机单元包括一涡轮发动机，一塔架和一个多个的发动机安装它被设置在所述塔架和所述涡轮发动机，根据本发明，所述多个的发动机安装件包括一个安装件(6a)，其是设计上简单地以采取所施加的应力沿一横向轴线(Y)的所述涡轮发动机，所述安装件(6a)包括 : 一个中间件(46)，它被组装到一第一件(40)，其被牢固地连接到所述塔架通过两个回转轴(48)的装置，其被设置平行于一个另一沿一垂直轴线(Z)，和一个芯片(56)，其被设置沿一纵轴线(X)和其被牢固地连接到所述中间件，所述芯片被安装到一第二件(58)与播放沿轴线X，所述第二件被连接到所述涡轮发动机。 | 1. Engine assembly (1) for an aircraft comprising a turbojet (2), a engine mount pylon (4) and a plurality of engine mounts (6a, 6b, 8) inserted between said engine mount pylon (4) and the turbojet (2), characterised in that said plurality of engine mounts (6a, 6b, 8) comprises a engine mount (6a) designed so as to uniquely resist forces applied along a direction (Y) transverse to the turbojet (2), this engine mount (6a) comprising an intermediate fitting (46) assembled onto a first fitting (40) fixed to the engine mount pylon (4) through two swivel axes (48) oriented parallel along a vertical direction (Z) of the turbojet (2), and a pin (56) oriented along a longitudinal direction (X) of the turbojet (2) and fixed to said intermediate fitting (46), said pin (56) being installed on a second fitting (58) fixed to the turbojet (2), with clearance along the longitudinal direction (X). | B64D27/40
3068 | EP2333286A1 | 矢量化的过渡管道用于涡轮发动机 | 2004-12-01 | 撤回 | United Technologies Corporation | 一个过渡管道(112)被设置在所述出口的一个涡轮发动机(10)。该过渡管道所述尖端涡轮发动机的转变的所述出口从圆到矩形。该过渡管道还提供了一种多个可变的叶片(120)在所述该过渡管道的出口。该过渡管道包括一个周边槽提供冷却到所述管道外壁和连接部件。该可变叶片被安装到矢量所述排气气体。这允许所述的飞机到减速，悬停或通过指挥所述的位置在所述向前方向加速所述可变叶片。所述尖端涡轮发动机的一个潜在的应用是用于在飞机垂直装置。 | A turbine engine assembly comprising : a fan including a plurality of fan blades; a combustor burning fuel to generate a high-energy gas stream; a turbine downstream from the combustor, the turbine rotatably drivable by the high-energy gas stream; anda transition duct downstream from the turbine and the fan, the transition duct including a plurality of variable vanes for vectoring airflow from the fan and the combustor. | F02K1/00
3069 | CA2440527A1 | 可变旋转转矩分体式飞机气体涡轮发动机计数器低压力的涡轮 | 2003-09-11 | 期限届满 | Gen Electric | 一种飞机气体涡轮发动机(10)包括一低压力的涡轮(26)具有一低压力的涡轮流路(28)和低的压力内和外轴的涡轮ES(41和42)与计数器可旋转的低压力的内和外轴涡轮转子(200和202)，分别。所述的低压力的内和外轴的涡轮转子(200和202)。包括低压力第一和第二的涡轮叶片排(138和148)设置在所述涡轮流路，其被驱动地连接到第一和第二D风扇叶片排(13和15)通过低压力的内和外轴(130和140)，分别。在至少一个排的低压力可变叶片(210)是可操作地设置在所述低所述的低压力压涡轮机之间的流路内和外轴的涡轮(41和42)。所述的低压力第一涡轮叶片排(138)所述的低压力的内轴的涡轮(41)可以被在串联与或互相交叉，与第二涡轮叶片排(148)所述的低压力的外轴的涡轮(42)。 | What is claimed is : 1. A gas turbine engine turbine assembly comprising : a low pressure turbine (26) having a low pressure turbine flowpath and counter rotatable low pressure inner and outer shaft turbines (41 and 42), said inner shaft turbine (41) including first low pressure turbine blade rows (138) disposed across said low pressure turbine flowpath (28), said outer shaft turbine (42) including second low pressure turbine blade rows (148) disposed across said low pressure turbine flowpath (28), at least one adjacent pair (218) of one of said first low pressure turbine blade rows (138) and one of said second low pressure turbine blade rows (148), and at least one row of low pressure variable vanes (210) disposed across said low pressure turbine flowpath (28) between said adjacent pair (218). | F02C3/04
3070 | RU2420721C1 | 在润滑油存在下运行的燃气涡轮发动机的摩擦组件的技术状态的评估方法 | 2009-12-14 | 未缴年费 | Otkrytoe Aktsionernoe Obshchestvo Aviadvigatel' | 领域：发动机和泵。实质：在润滑油存在下运行的燃气涡轮发动机的摩擦组件的技术状态的评估方法包括在发动机运行期间对润滑油样品进行取样。通过光谱分析测定样品中在磨损过程中沉积的金属颗粒的浓度，所述金属颗粒用于制造用油润滑的部件。此外，在样品中测定在磨损期间沉积的滚动轴承的钢、铜和其它合金、易磨损部件的保护涂层的合金元素颗粒的浓度。此外，控制包含在发动机的气体/空气路径的磨损涂层和分隔空气腔和油腔的密封材料中的元素的浓度，所述元素的颗粒可以渗透到油中。控制包含在润滑油杂质组成中的、可与来自发动机流动部分的灰尘一起渗入的元素。然后，确定所有受控金属的磨损颗粒的参数，将其与正常运行的标准发动机的磨损颗粒的参数的平均统计值进行比较，并做出关于发动机继续运行的可能性的决定。当包含在油中的发动机气体/空气通道涂层组成中的元素的额定含量超过时，执行压缩机密封元件的目视检查。当超过分隔空气腔和油腔的密封材料涂层的元素的额定浓度时，控制从固定有飞机和燃气轮机设备的机载参数控制系统的轴承支撑件泵送的油的压力和温度。当包含在润滑油杂质组成中的元素的额定浓度超过时，控制油的额定纯度等级，并决定是否需要更换它。效果：评估方法扩大了燃气涡轮发动机技术状态的诊断能力。4毫升 | 1. Way to evaluate the technical condition of friction units of gas turbine engine operating in the presence of lubricant, which consists in the fact that during the operation of the engine takes samples of lubricant, define them using the spectral analysis of the concentration of the liberated in the process of wear metal particles, are the basis of alloys of which are manufactured items, bordering oil, characterized in that in addition to samples of lubricant in the spectral analysis determined the concentration of the liberated in the process of wear particles of the alloying elements of steel bearings, copper and other alloys, protective coatings parts exposed to wear, also control the concentration of the elements that make up the abrasion coating gas-path engine and sealing materials, separating air and oil cavity, the particles which can enter the oil, and control elements included in the composition of lubricating oil contamination that can get together with the dust of the running of the engine, and then determine the parameters of wear particles of all monitored metals. compared with the average values of the parameters of wear particles normally working a "standard" engine and make a decision about the continued operation of the engine. | G01M15/14
3071 | UA60356U | 直升机与tv3-117现代化家庭的方法通过安装燃气涡轮发动机涡轴发动机tv3-117vma-sbm1v | 2011-03-15 | 期限届满 | Konotop Aircraft Repair Plant Aviakon State Company Of The Ministry Of Defense Of Ukraine | 一种直升机设备现代化的方法与tv3-117家庭通过安装燃气涡轮发动机涡轴发动机tv3-117vma-sbm1v，根据直升机的机身元件的用于访问所述发动机被去除，然后下一个操作被执行 : 从每个断开更换发动机的传动元件，燃料，液压，气动，仪器和控制系统，发动机需要更换去除直升机机体，新的发动机安装固定在直升机机体，然后恢复连接的燃料，液压，气动，仪器和控制系统，其中每个发动机进行更换，先前拆卸直升机的机身元件安装在它们的场所，随后参数进行测试和校验所述安装方式中发动机和维护设计文档中指定的范围内。在恢复连接的发动机控制系统在发动机后的气体温度自动限制的协议在预定的方式与温控器的制造工厂桥式电路用于降低该阈值温度时定型活化在710-720°C的温度范围在恢复传输电路连接的控制踏板出料调整后的减速齿轮的最大规定值。另外进行控制，最大尾转子叶片的攻角在较大角度的方向在0.75和0.95额定范围。 | Method of modernizing a helicopter with engines family of TV3-117 by installing turbochargers gas turbine engines TV3-117VMA-SBM1B, according to which during the modernization helicopter by replacing the engines in the order provided by the repair design documentation and relevant bulletins the manufacturer of the new engine TV3-117VMA-SBM1B, disassembling the elements Helicopter glider to access the engines, perform shutdown operations from each replacement engine, transmission elements, fuel, hydraulic, pneumatic, control and measuring systems and systems engine management, disassembled replacement engines, from a helicopter gun, in the case of need, depending on the type of replacement engines, refine the glider and the helicopter tourniquet to provide the ability to install new engines and additional controls and the information boards used, with the new operating modes of the engines in the volume determined by the repair design documentation and the corresponding bulletins, install and fix new engines in the helicopter gliders, carry out operations on restoration of connections of fuel, hydraulic, pneumatic, control and measuring systems and engine management systems from Each replacement engine is mounted on its seats pre-dismantled elements of the helicopter gun, conduct tests and check parameters installed engines in the order and volumes normalized in the repair design documentation, which differs in that when renewal of the links of the engine control system in the part of the automatic limiting the temperature of the engine gas after reconciliation in the established order with The enterprise-manufacturer is updating the bridge circuit of the temperature regulator to lower the threshold temperature by operation in the temperature limits of 710-720 ° С, with the restoration of bonds Transmissions carry out the adjustment of the chain of control pedals to achieve output of the tail of the gear unit to the maximum normalized values, in addition Conduct adjustment of the maximum angle of attack of the blades of the steering screw to the side larger corners by a value from 0, 75 to 0, 95 of the normalized range. | B64C27/18
3072 | DE102009055913A1 | 迷宫密封例如脱扣轴环的迷宫式密封，用于飞机气体涡轮，具有密封环包括涂覆上侧区域与耐磨损材料，其中侧面区域具有转换率，其是减少在下侧区域 | 2009-11-27 | 驳回 | Rolls-Royce Deutschland Ltd & Co Kg | 该密封具有一个密封环(5)设置有一耐磨损层，其是通过一个喷涂工艺施加，和接合在一个入口层(6)。所述密封环是带电直接通过一空气流和包括一个未涂覆的下侧区域(11)具有高转换速率使高拥塞的效果。所述密封环包括一个上侧面区域(9)接合在所述入口层和两个侧面上涂覆具有耐磨损材料通过喷涂工艺。所述上侧区域具有转换率，其是减少在所述下侧区域。 | Labyrinth seal made in a running-in layer (6) Engages, provided with a coating applied in a spraying process wear protection layer sealing rings (5) With lateral flanks, in particular made in blisk rotors of gas turbine engines, characterizedIn that the sealing rings (5) An immediate oncoming of the airflow applied, substantially uncoated first - lower - flank area (11) high, high storage effect causing slope and a in the running-in layer (6) Engaging, two-sided, with the wear resistant material coated by spraying the second - top - flank area (9) With respect to the first flank region (11having) reduced slope. | F16J15/447
3073 | EP2327879A2 | 用于一迷宫式密封环密封 | 2010-11-18 | 撤回 | Rolls-Royce Deutschland Ltd & Co Kg | 所述环(8)具有一个磨损保护-环段(15)上形成一密封环的锥台(14)和滞留在一个摩擦接触与一固定的一种的一个飞机气体涡轮发动机的运行层，其中一个局部热处理。为所述密封环的一个区域中执行后所形成的所述环段。所述环段包括耐磨保护颗粒(13)，其被嵌入在一个金属基体(16)E。g。立方氮化硼，其中部分所述颗粒是在一个边缘较大的和\/或一个头部分的所述环段。一个独立的权利要求是还包括用于一种用于制造方法一密封环。 | Seal rings for a labyrinth seal, which are attached to a rotationally symmetrical component and are in frictional contact with a stationary run-in layer, in particular for aircraft gas turbines, characterized in that is formed of the in frictional contact communicating with the running-in layer part of the sealing ring (8) constructed as in a sealing ring cone (14) wear protection ring portion (15) in a metal matrix (16) embedded wear protection particles (13). | F03D11/00
3074 | CA2419367A1 | 计数器旋转飞机气体涡轮发动机具有高的总压力比压缩机 | 2003-02-20 | 期限届满 | Gen Electric | 一种飞机气体涡轮发动机(10)包括高和低压力的涡轮(24，26)具有各自的计数器可旋转的低压力内和外转子(200, 202)与低压力的内和外轴(130, 140)中的部分可转动地处理D的共-轴向在一高压力转子(33)和驱动地连接到第一和第二D风扇叶片排(13，15)和第一和第二增强器(16，17)分别。一种旁路管道(21)径向界定由一风扇壳体(11)和一个环形径向内旁路管道壁(9)围绕所述增压器(16，17)沿轴向位于第一和第二之间风扇叶片排(13，15)。所述发动机(10)具有一高压力压缩机(18)可操作以产生一整体压力比在约40-65和一个风扇进轮毂的一个范围到TIP半径比(Rh\/(Rt)在一个范围之间。20，。35，一旁路比在一个范围的5-15，一个N的操作风扇压力1.4-2.5的比在一个范围，和一个操作风扇的总和的1000尖端速度在一个范围以2500英尺\/第二。 | What is claimed is : 1. An aircraft gas turbine engine (10) comprising : a high pressure rotor (33) including a high pressure turbine (24), a low pressure turbine (26) having counter rotatable low pressure inner and outer rotors (200, 202) located aft of said high pressure rotor (33), said low pressure inner and outer rotors (200, 202) including low pressure inner and outer shafts (130, 140) which are at least in part rotatably disposed co-axially with and radially inwardly of said high pressure rotor (33), said low pressure turbine (26) including a rotatable annular outer drum rotor (136) drivingly connected to a first fan blade row (13) and a first booster (16) by said low pressure inner shaft (130), said low pressure turbine (26) further including a rotatable annular inner drum rotor (146) drivingly connected to a second fan blade row (15) and a second booster (17) by said low pressure outer shaft (140), said first and second boosters (16, 17) axially located between said first and second fan blade rows (13, 15), a bypass duct (21) radially bounded by a fan casing (11) and an annular radially inner bypass duct wall (9) surrounding said first and second boosters (16, 17), a radially outer portion (23) of said second fan blade row (15) is radially disposed within said bypass duct (21), a fan inlet hub to tip radius ratio (RH/RT) in a range between .20 and .35, a high pressure compressor (18) of said high pressure rotor (33) drivenly connected to said high pressure turbine (24) by a high pressure shaft (27), said high pressure compressor (18) being operable to produce an overall pressure ratio in a range of about 40-65, and CA 02419367 2003-02-20 13DV13953 a bypass ratio in a range of 5-15, an operational fan pressure ratio in a range of 1.4 - 2.5, and a sum of operational fan tip speeds of said first and second fan blade rows (13, 15) in a range of 1000 to 2500 feet per second. | F02C7/00
3075 | JP2008509320A | 飞机发动机组件 | 2005-08-03 | 未缴年费 | Airbus France | 该组件具有多个发动机附件(6a，6b，8)之间插入的发动机安装结构(4)和喷气式发动机(2)。每个所述发动机安装件固定到风扇外壳(12)的喷气发动机。该安装架(6a，6b)位于相对于一个平面对称的方式限定的纵向轴线(5)的发动机和发动机的垂直方向(Z)，所述的安装件(8)被遍历，通过平面。独立权利要求还包括用于飞机，其包括引擎组件上。 | 1. An engine assembly (1) for aircraft, jet engine (2), and a mounting strut (4), said strut (4) attached between the jet engine (2) and a plurality of engine mounts interposed (6a, 6b, 8) and, and comprising, (6a, 6b, 8) of the engine mount of each, wherein the fan casing (12) of a jet engine (2) attached to the aircraft and engine assembly (1). | B64D27/40
3076 | JP2011106461A | 燃气涡轮发动机与外风扇 | 2010-11-16 | 撤回 | Gen Electric | 要解决的问题 : 以解决所述以下问题 : 一个用于一个飞机气体涡轮发动机中，一风扇在叶片结构具有多级级联的外翼片安装在风扇叶片可以具有一个高的总压力损失在一个流和可能需要一个重级重量。溶液 : 这种气体涡轮发动机包括 : 一个外风扇系统130，具有一个外风扇第一级具有一个圆周排的外风扇第一叶片142和一个外风扇第二级具有一圆周列的外风扇第二叶片144位于轴向后从所述外部风扇第一级，其中所述外部风扇第一级和所述外风扇第二阶段是适于与一风扇转子120转动; 和一个多个的可转换入口引导叶片135设置沿周向绕一纵向轴线。版权 : (C)2011，&inpit | 1. A hub (419) and a plurality of fan blades (422), each blade (422), extending radially outwardly from the hub (419), and a longitudinal axis (11) disposed in a circumferential direction about, the fan rotor (420), the first Spool 1 having a circumferential row of outer fan second blades (142) 1 stage (132), 1 stage (132) and a second outer fan located axially behind the outer fan blades (144) 2 of the second outer fan second stage (134) having a circumferential row of a 2, a fan rotor (420) adapted to be rotated together with said outer fan (431), which can be converted on the fan hub (445), disposed in a circumferential direction about the longitudinal axis (11) and a plurality of convertible fan blades (444), said fan rotor (420) disposed in the rear of a fan (440) which can be converted into a multi-stage fan system (401). | F04D29/38
3077 | DE102009054408A1 | 飞机气体涡轮，具有释放元件的预定转动角超过期间通过杠杆致动元件和可操作地-连接与电气电路，其被形成用于致动的燃料截取装置 | 2009-11-24 | 未缴年费 | Rolls-Royce Deutschland Ltd & Co Kg | 本发明是指本身在飞行气体涡轮机与第一波1，设置在其同轴的第二波2上，由此第一波1的推进与在至少旋转建筑组连接是，其中第二波2的相对到第一波可转动的是，其中在至少杠杆元件3到第一波1可倾斜的存储的是，其中杠杆元件3凹槽4的第一波1达到通过和在第二波2位于接近，它是训练出的圆以一程度的接触程度，在其所述杠杆元件3靠着第二波2位于关闭，通过所述事实，其特征在于，所述杠杆的是一种滞后元件3通过在至少一个传感器5的装置measurably它为使在至少一个释放元件6被用于，它是通过所述操作杠杆元件3具有超过横动的一给定的角度和使所述释放元件6与一电电路7是operatingconnected，其被训练为所述操作的一个燃料释放装置8。 | Aircraft gas turbine with a first shaft (1), In which coaxially a second wave (2) Is arranged, wherein the first shaft (1) Is drivingly connected with at least one rotating assembly, wherein the second shaft (2) To the first shaft is relatively rotatable, and wherein at least a lever member (3) On the first shaft (1) Is pivotally mounted, wherein said lever member (3) Has a recess (4) Of the first shaft (1) And engages against the second wave (2) Is applied, which in a circumferential contact region, in which the lever element (3) Against the second wave (2) Rests, is non-circular, characterizedThat a pivoting movement of the lever member (3) By means of at least one sensor (5) Is measured, that at least one actuating element (6is) is provided, which by the lever element (3) Is operated at a predetermined pivot angle is exceeded and that the triggering element (6) With an electrical circuit (7) Is operatively connected, which for operating a Kraftstoffabstellvorrichtung (8th) is trained. | F01D21/04
3078 | DE102009055879A1 | 飞机除雪和冰装置和一种飞行的燃气涡轮发动机舱与雪和冰的去除装置 | 2009-11-26 | 未缴年费 | Rolls-Royce Deutschland Ltd & Co Kg | 本发明是指以一飞机除雪和冰装置和一种一种飞行的燃气涡轮发动机舱有一种雪和冰的去除装置，其中所述发动机舱1在所述流动靠在范围是提供与一个环形空气导管2，为其升温的空气被引入，由此在所述发动机舱1在至少一个油冷却器3被设置，该发动机油被供给，其是进行与环境空气，其中所述空气流取出从该油冷却器3是LED通过所述空气导管2。 | Engine nacelle of an aircraft gas turbine with a de-icer, said nacelle (1) On the inflow with an annular air duct (2) Is provided, into which heated air is introduced, wherein the engine nacelle (1) At least one oil cooler (3) Is positioned, which engine oil is supplied, which is acted upon with ambient air, wherein the out of the oil cooler (3) Exiting air flow through the air passage (2) Is passed. | F02C7/047
3079 | DE102009055880A1 | 飞机气体涡轮，具有封闭元件设置在空气排出通道和的材料例如铜制成，其变形，在超过预定温度的，从而使封闭元件组的外部功能 | 2009-11-26 | 未缴年费 | Rolls-Royce Deutschland Ltd & Co Kg | 本发明是指对一飞行气体涡轮机与在至少一个lageranordnung1与油2填充一种lagerkammer3为井与空气供应通道4和空气衍生物为通道5，通过那些空气的装置，用于洗涤所述lagerkammern3馈电的周围和derivably是其特征在于，通过该事实 : 在至少一个空气中的衍生物通道5的挡元件6被设置，该锁所述空气衍生物通道5，其中所述挡元件6从一种材料是制造，其变形的有超过一个给定的温度，因此除了功能组所述锁扣元件6。 | Aircraft gas turbine with at least one bearing assembly (1) With an oil (2) Filled storage chamber (3) And with air supply channels (4) And Luftableitkanälen (5), Through which air to flow around the storage chambers (3) Can be fed and derivable characterizedThat in at least one Luftableitkanal (5) A closure member (6is disposed) which the Luftableitkanal (5) Closes, whereby the closure element (6) Is made of a material which deforms when a predetermined temperature is exceeded, and thus the closure element (6) Is inoperative. | F02C7/06
3080 | JP2004156594A | 涡轮喷气发动机机电推力换向器具有同步锁定装置 | 2003-10-16 | 未缴年费 | Hispano Suiza Sa | 要解决的问题 : 以提供一种用于实现实时同步在所述推力储存器控制的一个主锁以保证良好的安全在所述的一种击穿事件的一个用于该反向器门的控制单元。溶液 : 两个门可以被移动一个反向器打开位置和一反向器关闭位置之间。每个门是由各自的电子控制单元控制(8a，18aB连接到一个全权限数字发动机控制器(fadec)20，和具有各自的锁定装置3a6a一，3a6aB用于锁定组合门位置。每个锁定装置可以仅被解锁命令来同时从两个电子控制单元1a上8a，18aB。 | 1. Even Turbojet thrust reverser, the reverser reverser open position and a closed position and is displaceable between, on the device (20) Full Authority Digital Engine Control connected (18a, 18b) with an electronic control unit are respectively controlled by one of the doors (10a, 10b) and 2, 2 (36a, 36b) of a locking device, each of the locking device, wherein the door is coupled to the locking device (10a, 10b) allow locking the position of, each of the locking device, the electronic control unit (18a, 18b) both at the same time on the basis of the instructions coming from only can be activated and the thrust reverser. | F02K1/76
3081 | RU2419526C1 | 燃气涡轮机叶片的表面缺陷修复的方法体 | 2010-03-11 | 未缴年费 | Obshchestvo S Ogranichennoj Otvetstvennost'ju Turboehnergokompleks | 领域 : 工艺工程，物质 : 本发明可以被用于修理的部件使用从高-合金制成的耐火钢和合金在飞机工程，船建筑及动力工程，涡轮叶片体是，第一，经调节的用于粉末以被施加在其上通过微等离子蒸发，所述粉末含有70%的镍-基于填料和30%的高-温度焊料，高-温度钎焊是进行。刀片体部分，一个横向条覆盖部分，以被修复，是通过扫描电子束加热到焊料的固相线温度全部在叶片厚度，然后，修复部分被加热到温度100A°C-(2a～c°较高的比焊料的固相线温度和所述温度被保持在脉冲模式用于1分钟。注意，这里是间歇进行加热是用于5-7S和温度被降低到100a用于10-15°～C和保持S。效果 : 完成回收的部件形状; 回收的修复和较长的寿命的较高的效率parts.2Cl，1划出 | 1. The Method of repairing the surface defects of the foil of the blades of turbine GTD (GAS-TURBINE ENGINE), which includes the cleaning of the overhauled section, putting on it by the microplasma spraying of the powder material, which consists of the solder and the filler from the high-temperature (oxidation-resistant) material with the subsequent brazing and the machining, that is characterized by the fact that during the soldering the part of the foil of the blade in the form of the transverse strip, which grips the overhauled section, is warmed thoroughly by the scanning electron beam to the temperature of the solidus line of solder and they equalize this temperature along the thickness of blade, after which is produced heating the overhauled section to 100-120°S higher than the temperature of the liquidus curve of solder and they support the temperature indicated with pulses during 1 min, in this case is used the powder material, which contains 70% of filler on the nickel basis and 30% of high-temperature solder. | B23K1/005
3082 | RU2419527C1 | 涡轮增压机叶片修复的方法集成盘(blisk) | 2009-10-29 | 未缴年费 | Rossijskaja Federatsija, Ot Imeni Kotoroj Vystupaet Ministerstvo Promyshlennosti I Torgovli (Minpromtorg Rossii) (Ru) | 领域 : 工艺工程，物质 : 本发明涉及飞行器工程，特别是，以回收涡轮增压机整体的。提出的方法，包括标记修复段叶叶片上，除损坏叶片部分，制造插入件，它们通过电子-梁焊接接合到叶片与焊接接缝通过渗透。现有以焊接，焊接接缝区是通过扫描电子束加热，然后，叶片损坏区域被除去以最小的应力载荷。插入件被安装到叶片与所述帮助的条带和锁定所有组装元件。通过扫描电子束焊接是实现通过所述带伴随有热处理的焊接接缝。效果 : 更高的质量vanes.6的焊接接缝和减少疲劳的强度Cl，3划出 | 1. The Method of repairing the mono-wheel, which contains the row of blades, which includes marking on the blades of the line of repair section, the removal of the damaged sections of blades, the production of inserts and their connection to the blades by means of the electron-beam welding with the burning hole of the weld, that is characterized by the fact that before the welding the zone of the weld is warmed thoroughly by the scanning electron beam, the damaged sections of blades move away to the zone of minimum loads, the connection of inserts to the blades is accomplished on the base layer with the arrangement on them of cover plates and the subsequent fixation of all assembled elements, and welding is performed through the cover plates by the scanning electron beam with the subsequent heat treatment of the weld. | B23P6/00
3083 | DE102009054006A1 | 涡轮壳体用于气体涡轮机的涡轮发动机，特别是飞机，是细分多段中在圆周上，其中段被在圆周方向延伸并在轴向方向 | 2009-11-19 | 撤回 | Rolls-Royce Deutschland Ltd & Co Kg | 本发明是指以一个涡轮机壳体的一个涡轮-支柱发动机(1)，其在该程度成多个段(3)被分割，它延伸在圆周方向和轴向方向和一个内壳体壁中形成(2); 其中所述范围内的每个段(3)在至少径向向内的一个设置凹槽(4)到所述的传动冷却空气(6)是训练和由此在每个段(3)在至少一个热交换器的分离元件设置径向向外(5)是预期的，其中所述段(3)从每个其它beabstandet是选择性并与冷却空气(6)是subjectable。 | Turbine housing of a turbomachine ( 1 ), a plurality of Segments which circumferentially ( 3 ) is divided, and which are circumferentially and axially extending inner housing wall ( 2 ) form, in the vicinity of each segment ( 3 ) at least one radially inwardly directed recess ( 4 ) for passage of cooling air ( 6 ) is formed and each segment ( 3 ) extending radially outwardly at least one heat exchanger separator ( 5 ) is provided, wherein the Segments ( 3 ) selectively spaced apart and cooling air ( 6 ) can be applied. | F01D9/04
3084 | DE102009055751A1 | 用于reequipping一种飞行过程的汽油发动机和飞机发动机 | 2009-11-25 | 驳回 | Stephan, Bernd | 与一工序用于reequipping一种用于推进的螺旋桨飞行汽油发动机，综合一曲柄箱，一曲轴，在至少一个气缸与一个汽缸头，一活塞杆和一活塞，下保持所述曲柄的情况下，所述曲轴和\/或所述活塞棒在至少所述缸与缸头在连接用于适当的部件与所述活塞一种柴油发动机如果需要被交换。 | A method for converting a flight gasoline engine for driving a propeller, comprising a crankcase, a crankshaft, at least one cylinder with a cylinder head, a connecting rod and a piston, wherein the under a retention Crankcase, the crankshaft and / or the connecting rod at least the cylinder with the cylinder head are replaced, if necessary in conjunction with the piston against the corresponding components of a diesel engine. | F02F1/00
3085 | US20110120144A1 | 用于涡轮机环形燃烧室 | 2009-04-21 | 放弃 | Snecma | 一种用于涡轮机的环形燃烧室，例如用于飞行器的喷气发动机或涡轮螺旋桨发动机，包括在其旋转的外壁或内壁之一的下游端处的用于紧固到涡轮机的壳体的环形凸缘，该燃烧室的另一旋转壁的下游端包括轴承机构，该轴承机构在冷时与涡轮机的另一壳体隔开，并且在热时径向地支承在该壳体上。 | 1-11. (canceled) 12. An annular combustion chamber for a turbomachine, the combustion chamber comprising : two annular walls forming bodies of revolution, respectively an inner wall and an outer wall, one of the walls including an annular flange for fastening the chamber to a casing of the turbomachine, wherein the other annular wall include bearing means configured, when cold, to be spaced apart from another casing of the turbomachine, and, when hot, to bear radially against the casing. | F23R3/50
3086 | CN102072021A | 飞机发动机 | 2009-11-21 | 撤回 | 张国钦 | 这种新设计的飞机发动机，它是煤气预热燃油和燃烧室的，煤气经过开关进入直径为24毫米的大油管，从大油管再进入燃烧室外面12条小油管13，由排气管内14进入室燃烧室，同一百零八个喷孔均匀喷出燃烧，经过四至六分钟12条小管都很热了，再转为煤油燃烧，预热时用左右并联的3号电风扇，飞机移步时再加2号并联电风扇，起飞时三个电动一起投入工作，在飞机飞起时全部机械增压进行工作。随着飞机速度增加，进气自动升压的压力也增大，燃烧室压力也随着升高中，高温燃油变成气体的燃料成爆炸式的燃烧，排气管排气速度差吸进的空气迅速膨胀，喷气量和喷气速度就越来越大。本设计将成为一款高速度、高节能的发动机。在飞行过程中如果有一个电动机风扇出故障，就关掉那一组并联的电动风扇，飞机同样正常运行。在飞行中需要急减速也可关或半关进气喉管进气阀，当到目的地时可全关进气阀，如果需再起动时用煤气进行起动。这种发动机适应高速飞机，高速飞机更能显示出它的特有的性能。 | 进气自动升压设计：把全部的进气口飞机飞行时单位气流压力集中到一点上，也就是把一点二米的进气口，经过十六点五的斜度和二米二长度，慢慢地缩小到零点一十五米，获得高压。从小喉管装有进气开关喉管后进入储气室，其中还有三个进气锥保持一至的向心风扇叶片加压。 | F02C7/04
3087 | BRPI0615736A2 | 涡轮喷气发动机和nacelanacela的盖保持在至少该盖 | 2006-08-17 | 未缴年费 | Airbus France | 用于涡轮喷气发动机和nacelanacela的盖保持在至少该盖本发明如果是以一盖(5)。nacela的用于涡轮喷气发动机其特征在于用于所述的事实被一个固定的臂部(6)和的一移动部分(7)，所述移动部分被带到到滑动在整个所述固定部，从一关闭位置在其所述移动部分，如果所述固定部分延伸在所述的延长，直到一个在其打开位置所移动部分是在至少部分的地方O。S。以所述固定部分，用于例如，该固定部是位于在所述所述盖的优越的部分，所述移动部分被位于该盖在所述的劣质部。 | CLAIMS1. Nacelle cover (5) for turbo-reactor characterized by the fact that it has a fixed part (6) and a movable part (7) that extends one above the other, the movable part being able to slide along the part fixed, from a closed position in which the moving part extends in the extension of the fixed part, to an open position in which the moving part is at least partially superimposed on the fixed part. | B64D29/08
3088 | CA2458434A1 | 保护装置用于一喷发动机的空气进气结构 | 2004-02-18 | 放弃 | Airbus France | 本发明涉及一种保护装置(30)用于一空气进气结构(6)的一种喷发动机(1); 所述结构包括一空气进气罩(8)和一个空气进气唇(10)，其共同限定一风扇箱管道(12)，该罩具有一顶部部分设置有在至少一个通风扬水(20)和所述唇限定一个风扇的情况下的管道进气(14)，该装置包括一个保护篷布(32)与一主部分(34)。设计到接近关闭所述进气(14)当该装置被组装在所述结构(6)。根据所述本发明，所述保护篷布还包括一个二次部分(40)固定到所述主部分，所述二次部分被设置与加强装置(42)和设计，以部分地盖所述罩(8)，以关闭关闭每个通风扬水。 | 1. Protection device (30) for an air intake structure (6) of a jet engine (1), said structure comprising an air intake cowl (8) and an air intake lip (10), that jointly delimit a fan case ducting (12) with said cowl, the cowl (8) having a top portion provided with at least one ventilation scoop (20) and the lip (10) defining a fan case ducting intake (14), the device comprising a protective tarpaulin (32) with a main portion (34) designed to close off the fan case ducting intake (14) when the device is assembled on the engine air intake structure (6), characterized in that the protective tarpaulin (32) also comprises a secondary portion (40) fixed to the main portion (32), said secondary portion (40) being provided with stiffening means (42) and designed to partially cover the air intake cowl (8) of the engine (1), to close off each ventilation scoop (20). | B64D45/00
3089 | US7948104B2 | 具有桨距控制的风力涡轮机的操作方法、风力涡轮机和风力涡轮机组 | 2009-10-28 | 未缴年费 | Vestas Wind Systems A/S | 一种具有桨距控制的风力涡轮机的操作方法，其中对于临界风速以上的风速，在离散数目的安全范围内建立所产生的功率和转子的操作速度的值。 还设想了采用这种方法的风力涡轮机和风力涡轮机组。 | 1. A method of operating a pitch controlled wind turbine at a wind velocity above a critical wind velocity value, comprising the step of controlling power generation from said pitch controlled wind turbine according to a non-continuous function relating power generation to wind velocity, said non-continuous function defining one or more secure ranges where said power generation will be below a nominal power value of the wind turbine but greater than zero. | F03D9/00
3090 | RU104630U1 | 用于气体涡轮发动机的涡轮叶片和所述的动力植物 | 2010-11-19 | 未缴年费 | государственное образовательное учреждение высшего профессионального образования уфимский государственный авиационный технический университет | 有用的模型是一种上下该机器的建筑领域，即对所述的方法所应用的耐火涂层超过该能量和运输涡轮机的叶片，并且，在特定的，该气体涡轮机的飞机发动机的涡轮叶片的用于该气体涡轮发动机和所述的动力植物，含有在叶片的羽毛和货架所述的耐火涂料，其由除了内高-温度(氧化-抗)层和外高-温度(上下取代的氧化-抗)层，在这种情况下，该叶片含有所述叶片的基本材料的表面层，通过离子注入的改性处理; 离子N，MB，Pt，Yb，Y，La，Hf，Cr，Si或通过它们的组合，和所述合金的组合物。作为该材料用于成型内的高-温度(氧化-抗)层 : Cr-18%至30%，[a]L-5%以13%，Y-从0，2%至0，65%，Ni余量，和所述合金的组合物是作为该材料用于成型的外高-温度(氧化-抗)层 : Si : -从4，0%至12，0%，Y-从1，0至2，0%; [A]L-余量，而且内和外高-温度(氧化-抗)层被形成在所述形成mykroys\/或[nanosloev]，形成作为一种周期性的结果通过离子注入的N，Nb，Pt，Yb，Y，La，Hf，Cr，Si或它们的组合在将所述的内和外层的材料。1[N]。[Z]。甚至22[Z]。[P]。式的，1注意。 | 1. The Turbine Blade for the gas turbine engines and the power plants, that contains on feather and shelf of blade the refractory coating, which consists of the inner high-temperature (oxidation-resistant) layer and the substituted to it outer high-temperature (oxidation-resistant) layer, that is characterized by the fact that it contains the surface layer of the basic material of blade, modified by ionic- implantation by treatment, ions N, Nb, Pt, Yb, Y, La, Hf, Cr, Si or by their combination, and as the material for shaping of inner high-temperature (oxidation-resistant) layer is used the alloy of the composition : Cr - from 18% to 30%, Al - from 5% to 13%, Y - from 0, 2% to 0, 65%, Ni - rest, and the alloy of the composition is used as the material for shaping of outer high-temperature (oxidation-resistant) layer : Si - from 4, 0% to 12, 0%; Y - from 1, 0 to 2, 0%; Al - rest; moreover inner and outer high-temperature (oxidation-resistant) layers are formed in the form micro- and/or nanosloev, formed as a result of periodic implantation by ions N, Nb, Pt, Yb, Y, La, Hf, Cr, Si or their combination during putting of the materials of inner and outer layers. | C23C28/00
3091 | RU2418721C2 | 电电源供应系统用于，在至少，一个飞机的电动力消费者 | 2006-09-27 | 未缴年费 | Ehjrbas Dojchland Gmbkh | 领域 : 运输，物质 : 设定明涉及电源供应系统，以供飞行器的操作的系统。提出的系统包括，在至少; 一个燃料元件，在至少，一个电动力蓄电池和，在至少，一个气体涡轮机，这里注意的是，在至少; 一个燃料元件是连接有，在至少，一个电动力蓄电池以电荷的后者通过该成型机，在至少，一个电动力蓄电池之间设置表示一缓冲装置，在至少，一个燃料元件和，在至少，一个消费者。电动力蓄电池允许供应电动力，以启动气体涡轮机。飞行器包括上面描述的电源供应系统。方法。所描述的操作的控制系统包括与所述帮助的燃料元件产生电动力，存储产生的电动力通过中间蓄电池和供给动力以气体涡轮机从所述中间功率蓄电池。效果 : 动力供应用于气体涡轮机起动在紧急情况下，附加的动力供应飞行中在低altitudes.11Cl，1划出 | 1. Electric Power Supply System for the power supply of at least one user on the flight vehicle, which contains at least one fuel cell; at least one accumulator of electrical energy; at least one gas turbine; moreover at least one fuel cell is connected at least with one accumulator of electrical energy so that the accumulator of electrical energy it can be charged with the aid of the fuel cell, and in this case at least one accumulator of electrical energy is executed as the buffer device between at least one fuel cell and at least one user, and in this case the accumulator of electrical energy is executed with the possibility to supply gas turbine on the launch phase of gas turbine with electrical energy. | B64D41/00
3092 | RU2006136981A | 轴向容积机，气体涡轮发动机，一个也飞机气体-涡轮机发动机(versions) | 2006-10-18 | 未缴年费 | дженерал электрик компани (Us) | 一轴向流动的正排量发动机(8)具有一个入口(20)轴向间隔开的和上游从一出口(22)。内和外体(12，14)具有偏置的内和外轴(16，18)从所述入口(20)延伸到所述出口(22)通过第一，第二，和第三段(24，26，28)的一芯组件(15)在串行下游流动关系。在至少一个所述体是可旋转绕其轴线的，所述内和外体(12，14)。具有相互啮合的内和外螺旋叶片(17，27)缠绕绕所述内和外轴(16，18)分别。所述内和外螺旋叶片(17，27)沿径向向外和向内延伸的分别。所述螺旋叶片具有第一，第二; 第三扭转斜面(34，36，38)在第一，第二，和第三段(24，26，28)分别。第一捻斜面(34)是小于第二的扭转斜面(36)和第三的扭转斜面(38)是小于所述第二扭转斜面(36)。一种燃烧器部分(40)轴向延伸的下游通过在至少一个部分第二段(26)。 | 1. Axial volumetric machine (8), comprising | F02K3/00
3093 | RU2418962C2 | 燃气涡轮发动机的控制方法。 | 2008-09-17 | 未缴年费 | Otkrytoe Aktsionernoe Obshchestvo Star | 领域 : 发动机和泵，物质 : 本发明可被用于在电子液压机械自动控制系统(acs)预期用于气体涡轮发动机(gte)。在入口引导叶片(igv)叶片位置传感器故障实际空气压缩比在压缩机是定义通过测量空气压力在发动机的输入和后面的发动机的压缩机，指定的压缩比率值是通过测量频率形成发动机转子的旋转和空气温度在发动机的输入，指定之间的差异的值和测量的压缩比率值有助于形成控制作用在IGV叶片驱动和IGV位置变化，直到实际压缩比率是相等的，以指定。效果 : 电子液压机械系统的效率增加，气体-涡轮发动机的改进安全性和飞机safety.1划出 | 1. The Method of control of gas turbine engine, which is consisted in that in the measured frequency of the rotation of the rotor of engine and according to the temperature of air at the inlet into the engine is formed the value of the reduced frequency of the rotation of the rotor of engine, in the reduced frequency they form the assigned position of the blades the input guide ring (ВНА) of the compressor of engine, compare him with the measured position of blades VNA, in the value of the disagreement between the given one and that measured by values is formed the controlling influence on the drive of blades VNA, which is characterized by the fact that additionally with the failure of the position detector of blades VNA on the measured air pressure at the engine inlet and after the compressor of engine is determined the actual compression ratio of air in the compressor, in the measured frequency of the rotation of the rotor of engine and according to the temperature of air at the inlet into the engine is formed the given value of compression ratio, in the value the disagreements between the given one and that measured by the values of compression ratio form controlling influence on the drive of blades VNA and change position VNA until actual compression ratio becomes equal given one. | F02C9/00
3094 | RU2009107639A | 所述的涡轮喷气发动机发动机 | 2009-03-03 | 未缴年费 | грехнев андрей владимирович (Ru) | 1。所述的涡轮喷气发动机发动机，其包含输入装置，压缩机，主燃室，气体涡轮机用于所述驱动的压缩机，所述[sgor附加的高-温度照相机][niya]与所述空气泄放它从所述压缩机旁，所述射流喷嘴，位于上述所述高-温度燃烧腔室，其被其特征在于，通过该事实是，该通道用于基于所述气体的产量在执行所述涡轮旁的该气氛是与所述恒定，并且还与所述流动通道的横截面面积被增大到所述输出。!2。涡轮喷气发动机发动机在[P]。1，它被其特征在于，通过该事实 : 所述出口气体的通道用于所述的产率基于在所述涡轮旁的该气氛是位于该区中的所述降低压力，形成通过所述空气流，其围绕所述[motogandolu]周围流动，并还通过喷射气体射流，其基于出现在所述射流喷嘴，位于所述高-温度燃烧腔室的上方。 | 1. A turbojet comprising an input device, a compressor, a main combustion chamber, a gas turbine to drive the compressor, an extra high-temperature combustion chamber with air bleed from the compressor in it, a jet nozzle positioned for high-temperature combustion chamber, characterized in that the gas outlet channel from the turbine to the atmosphere is made a constant, and with an increasing area of ​​the exit passage section. | F02K3/02
3095 | DE10319017A1 | 用于维护过程和设备，在特定的拆卸，气体的涡轮机 | 2003-04-27 | 未缴年费 | Mtu Aero Engines Gmbh | 一用于维护系统和方法，在特定的拆卸，气体的涡轮机，在特定的飞机发动机，其中一个燃气涡轮机被引入，被拆卸之前，为一第一装置，其是在至少大大密封抵靠一清洗剂被发射在其中，所述气体涡轮机中是清洁的第一装置，和被去除后从第一装置具有被清洗和然后通过在用于拆卸。 | Methods for maintenance, in particular dismantling, from gas turbines, in particular aircraft engines, wherein a gas turbine, in particular an aircraft engine, will be dismantled, therebymarkedThat a gas turbine before the dismantling inan at least largely to detergents outlet sealedfirst device is introduced, is purified in the first deviceand is removed by the cleaning from the first device, and in that subsequentlythe purified gas turbine disassembly is supplied. | F02C7/20
3096 | FR2943985A1 | 用于涡轮发动机的螺旋桨飞机包括\/理解的一环保持的桨叶经过围绕该轮毂上。 | 2009-04-07 | 放弃 | Airbus France | 本发明是指以一螺旋桨(1)用于涡轮发动机的飞机包括\/理解一种多个的桨叶(2)为井作为一个轮毂(4)具有一个多个的开口(5)所述桨叶的壳体容纳所述的脚，每个脚(8)被组装的旋转在其开口的壳体(5)相关联的，根据本发明，该螺旋桨具有还在至少一种结构(40)的formant环保持在所述径向方向向外的桨叶相比到所述轮毂(4)，镀绕该最后一个。 | ίοCLAIMS1.Propeller (1) for an aircraft turbomachine comprising a plurality of blades (2) as well as a hub (4) having a plurality of housing orifices (5) receiving the feet (8) of said blades, each foot of blade (8) being rotatably mounted in its associated housing orifice (5), characterized in that said propeller also has at least one structure (40) forming a blade retention ring in the radial direction outwardly relative to the hub (4), pressed around the latter. | B64C11/04
3097 | DE102009052314A1 | 密封装置用于一气体涡轮机和一个这种气体涡轮 | 2009-11-07 | 未缴年费 | Mtu Aero Engines Gmbh | 本发明涉及一种密封装置(6)用于一气体涡轮机，在特定的用于一种飞机气体涡轮(1); 包括在至少一个密封元件(8a，8b)，其中所述密封元件(8a，8ab)是设置在一个环形空间(12)之间的一壳体(14)和在至少一个叶片排(4)，在特定的一转子叶片排; 和其中一个泄漏流(16)流动通过所述环形空间(12)，该泄漏流具有支化的关断从一主流(18)和引线后到所述主流(18)在一重入点(20)后，该环形空间(12)，其中所述至少一个密封元件(8a，b)是相关的与所述壳体(14)和延伸在该方向的所述叶片排(4)，和一个漏点(22)是所述密封元件(8b)之间设置和所述叶片排(4)在该区域的所述重入点(20)的所述泄漏流(16)到所述主流(18)。本发明还涉及一种气体涡轮机，在特定的一个飞机气体涡轮(1); 具有这样一种密封装置(6)。 | Seal assembly for a gas turbine (1), In particular for an aircraft gas turbine (1), With at least one sealing element (8a. 8b), Wherein the sealing element (8a. 8b) In an annular space (12) Between a housing (14) And at least one blade row (4), In particular a moving blade row, is disposed, and wherein the annular space (12) Of a leakage current (16) Is flowed through the by a main current (18) Is diverted and by the annulus (12) To a re-entry site (20) In the main current (18) Opens, characterizedThat at least one sealing element (8b) Of the housing (14) Is associated with and in the direction of the blade row (4) And that a leakage point (22) Between the sealing element (8b) And the blade row (4) In the region of the re-entry point (20) The leakage current (18) In the main current (18) Is arranged. | F02C7/28
3098 | US20110108663A1 | 用于飞行器具有多个能量转换器的推进装置 | 2007-11-26 | 放弃 | Airbus Deutschland Gmbh | 本发明涉及一种飞行器的推进装置。 该推进装置包括第一能量转换器(4)、第二能量转换器(5)和推进单元(1)。 第一能量转换器(4)提供第一推进能量，第二能量转换器(5)提供第二推进能量。 第一能量转换器(4)和第二能量转换器(5)适于向推进装置(1)提供第一推进能和第二推进能。 | 1. A propulsion device for an aircraft, wherein the propulsion device comprises : a first energy converter (4); a second energy converter (5); a propulsion unit (1); wherein the first energy converter (4) provides first propulsion energy; wherein the second energy converter (5) provides second propulsion energy; wherein the first energy converter (4) and the second energy converter (5) are adapted to provide the first propulsion energy and the second propulsion energy to the propulsion unit (1); wherein the propulsion unit (1) is adapted to generate forward thrust by at least one of the first propulsion energies and the second propulsion energies. | B64D27/02
3099 | GB2475150A | 防冰系统使用能量在频率适合用于使冰到熔体 | 2010-10-28 | 撤回 | Gen Electric | 一个用于定位冰和\/或防霜系统在一个气流通道120具有一空气入口122包括一个多个的波导通道142定位在所述气流隧道120，一种空气过滤器130定位在每个波导通道142，一种微波能量源150耦合到每个波导通道142，一第一筛网160设置在所述气流所述多个隧道120的上游的波导通道142，和一个第二屏幕162位于所述气流中的隧道所述多个的波导120的下游通道142。所述微波能量源150和第一和第二的屏幕162创建一个引导，静置波，微波能量的170，其基本上防止冰或霜从形成在所述空气过滤器130。所述气流110可以具有一种温度比°～C，所述微波能量少170可以具有一个频率在该范围的800-9a30aMHz，特别是9a15aMHz，和一个波长的10-60厘米。所述屏幕160, 162可以具有开口的尺寸0.5-1.5厘米。所述气流隧道120可以被耦合到一蒸汽或气体涡轮发动机的一入口(90; 图2)。 | cLAIMS : 1. A system for preventing at least one of ice and frost for positioning in an airflow tunnel having an air inlet the system comprising : a plurality of waveguide passages positioned in the airflow tunnel; an air filter positioned in each waveguide passage; a microwave energy source coupled to each waveguide passage; a first screen positioned in the airflow tunnel upstream of the plurality of waveguide passages; and a second screen positioned in the airflow tunnel downstream of the plurality of waveguide passages, wherein the microwave energy sources and the first and second screens create a guided, standing wave, microwave energy that prevents at least one of ice and frost from forming on the air filters. | F02C7/047
3100 | US20050177298A1 | 将在燃气涡轮发动机中检测到的火花通知飞机驾驶员的方法 | 2004-02-10 | 未缴年费 | General Electric Company | 一种用于检测用于燃气涡轮发动机的点火器中的火花的系统。 点火器产生等离子或火花，与汽车火花塞有些相似。 在本发明中，电感拾取器位于点火器附近，以检测点火器中的电流脉冲，从而推断火花的存在。 探测系统探测火花，并将探测到的火花通知飞机驾驶员。 因此，如果驾驶员在起动发动机时遇到问题，则驾驶员可以快速确定点火器是否涉及该问题。 | 1. In an aircraft powered by a gas turbine engine containing an igniter which is fed by a power cable which is surrounded by a conductive shield connected to a system ground, a method comprising : a) detecting current pulses in the shield; and b) in response to detected current pulses, issuing to a pilot station in the aircraft a signal indicating presence of spark in the igniter. | G06F7/00
3101 | JP2006322394A | 用于涡轮发动机的排气管结构 | 2005-05-19 | 未缴年费 | Toyota Motor Corp | 要解决的问题是降低从用于小型垂直起降飞机的涡轮发动机的排气管排出的高速废气的温度。 解决方案：排气管结构设置有从涡轮发动机排出的废气在其中循环的第一管道30和布置成围绕第一管道30形成双层管道的涡轮发动机周围的外部空气在其中循环的第二管道40。 排放第一管道30的废气的开口部30a和排放第二管道40的涡轮发动机周围的外部空气的开口部40a在长度方向上大致相同的位置处布置成形成双层管，并且第一管道30的开口部30a形成为在横截面中从中心线到外周线的距离保持在预定长度或更短。 版权：(C)2007, JPO&INPIT | 1. Through which exhaust gas discharged from the turbine engine 1 of the first duct, the duct around the periphery of the first double tube 1 arranged so as to form and, outside air flows around the turbine of the engine 2 and the second duct, the exhaust pipe mechanism comprising, wherein the first opening to discharge the exhaust duct 1 the turbine engine of the first duct 2 around the opening in the longitudinal direction of exhausting the outside air in substantially the same position as the double tube is disposed so as to form, the cross section of the openings of the first duct 1, the center line of the predetermined length that is less than the width of the predetermined area is defined and represented by the exhaust pipe mechanism for use in a turbine engine. | F02K1/46
3102 | US20090007568A1 | 应急动力发动机再起动系统 | 2007-07-02 | 未缴年费 | Honeywell International Inc. | 一种发动机起动装置和方法可允许两种发动机起动方法，其中在飞机发动机外仅存在一个发动机变速箱附件垫。 也可以提供一种变速箱润滑装置，以在高空润滑变速箱而不增加复杂性。 提供了两个发动机起动输入(例如，一个用于地面起动的输入和一个用于飞行中的发动机起动的输入)，同时避免了复杂的变速箱设计。 离合器也可用于防止起动机变速箱在发动机起动后继续工作(旋转)。 还提供了用于改进热燃气涡轮起动输入端(用于飞行中的发动机起动)的空气-燃料燃烧的装置和方法，以使燃烧器和涡轮喷嘴流道中和周围的固体碳(烟灰)积聚最小化。 | 1. A starting apparatus for an engine comprising : a ground-based engine starting system connected to turn an engine shaft; anda gearbox connected to an accessory pad of the engine, the gearbox connected to turn the engine shaft. | F02C7/268
3103 | US7938368B2 | 用于燃气涡轮发动机鼻部防冰系统 | 2008-04-07 | 未缴年费 | Raytheon Technologies Corporation | 一种系统，包括位于燃气涡轮发动机鼻部尖端的第一防冰电热加热器，以及从第一防冰电热加热器沿鼻部向后延伸的多个防冰电热加热器条。 | 1. A system comprising : a first anti-icing electrothermal heater located at a tip of a gas turbine engine nosecone; anda plurality of anti-icing electrothermal heater strips extending rearward from the first anti-icing electrothermal heater along the nosecone, wherein the plurality of anti-icing electrothermal heater strips are circumferentially spaced from each other, and wherein regions of the nosecone between adjacent anti-icing electrothermal heater strips and rearward of the first anti-icing electrothermal heater encompass less than 180＆#xb0; to limit ice from forming as single sheetcovering a 180＆#xb0; or greater circumferential portion of the nosecone; and a set of second de-icing electrothermal heaters defining selectively heatable regions located on the nosecone between each of the plurality of anti-icing electrothermal heater strips and rearward of the first anti-icing electrothermal heater at the tip, wherein at least one of the selectively heatable regions extends rearward to an aft extent of an ice impingement zone of the nose cone. | B64D15/16
3104 | JP2011514465A | 飞机发动机进气的进气端口瓣设置在发动机的壳体，该发动机具有发动机进气瓣，并且，飞机系统 | 2009-02-04 | 撤回 | エアバス オペラツィオンス ゲゼルシャフト ミット ベシュレンクテル ハフツング | 用于发动机的入口挡板安装在壳体上的进风口或进风道的发动机飞行器，具有第一端和第二端，设置在距离与其相反的在纵向方向所述进气风门，在纵向方向在给定安装对准着流动空气的流入方向发动机; 包括入口的入口挡板和瓣座体与连接器用于接合对接连接器装置进气风门座体的连接到壳体上的进风口或进风道，与旋转轴线沿第二端，一入口挡板与延伸件一体结构的进气风门座体，与第一和第二侧片，从入口延伸的瓣座体在两个相对的侧边的进气风门运行在纵向与横向支撑或纵向支柱的数量，设置在发动机的进气风门引出区域。 | 1. The intake of the engine or the intake air flow path of an aircraft disposed on the housing are designed such that, at the end of the first (E1) and 1, the intake flap 1 in the longitudinal direction of the first end portion (L) opposite the upper surface is spaced apart from the end of the first (E2) are 2 provided in the image of the feature in the engine intake flaps (K), during the use of the application object, wherein the longitudinal direction of said flowing into the engine (L) in the direction of air flow in the reverse direction and (S), the intake flap, 2 (E2) the first end of the hinge axis extending along the intake flap base body which (1) (A) wherein the air inlet or the air-intake flow channel for hinged to the housing of the hinge and has a connecting device that is used to connect the base (1) flap, the intake flap base (1) to structurally integrate into and, wherein each of the intake flap base body (1) with a starting point, even on opposite sides of the longitudinal direction of said air intake extending (L) the flap 2 of one of the side edges (K) (1a, 1b) extends on the side of the first 2 and second 1 (5, 6) being characterized by comprising CURE intake flap extension part (2), wherein said longitudinal and perpendicular to the said side parts (L) (5, 6) disposed on the side parts (5, 6) according to the intensity of the plurality of cross braces (11) extending between and being characterized by comprising, an engine intake flaps (K). | B64D15/16
3105 | US20110101158A1 | 包括整体部件的推力反向器 | 2007-07-05 | 放弃 | John M Welch; Thomas D Popp; Brian R Kitt; Christopher S Sawyer | 本文描述了包括具有整体部件的推力反向器的飞行器系统。 根据一个实施例的飞行器系统包括推力反向器，所述推力反向器具有风扇管道内壁部分、风扇管道外壁部分和连接壁部分，所述风扇管道外壁部分在所述风扇管道内壁部分的径向外侧，所述连接壁部分在所述风扇管道内壁部分和所述风扇管道外壁部分之间延伸。 风扇导管内壁部分、风扇导管外壁部分和连接壁部分形成整体构件。 | 1. An aircraft system, comprising a thrust reverser including : a fan duct inner wall section; a fan duct outer wall section radially outward of the fan duct inner wall section; and p1 a connecting wall section extending between the fan duct inner wall section and the fan duct outer wall section; wherein the fan duct inner wall section, the fan duct outer wall section, and the connecting wall section form a monolithic member. | F02K1/64
3106 | EP1496199A2 | 用于航空发动机的冷却高压涡轮叶轮 | 2004-06-23 | 期限届满 | Rolls-Royce Deutschland Ltd & Co Kg | 该冷却的涡轮转子轮包括一分支冷却通道(10)分支从一高压力的冷却通道(9)，其从所述叶片根部延伸(3)，和开口进行到所述叶片的颈部中间室(14)。该分支通道以实现一种强烈的冲击所述叶片的颈部中间室中冷却是直接定向到所述转子盘的指状物(2)。该口的所述分支通道形成一个或多个空气出口的冲击喷嘴(11)。 | Cooled turbine wheel, in particular high-pressure turbine impeller for an aircraft engine, having at the peripheral surface a disk rim radially disposed turbine blades, wherein a disc finger and opposed Scoop necks and blade platforms each adjacent Turbine blades a blade neck interspace limit, and with at least one high-pressure air duct in the respective turbine blade using of high pressure cooling air caused internal cooling, thereby in that from the high-pressure cooling channel (9) in the blade neck interspace (14) opening out branch cooling passage (10) branches. | F01D5/08
3107 | US7934582B2 | 一种发动机消声减振系统及方法 | 2007-09-07 | 未缴年费 | Go Green Apu Llc | 一种用于固定到主体上的发动机的噪声和振动降低系统以及一种用于在运行期间降低由该发动机在主体中产生的振动的方法。 本发明特别涉及安装在长途卡车和类似类型的运输车辆上的辅助动力单元的降噪和减振。 本发明的主要降噪和减振部件包括进气消音器、振动调谐器和发动机速度限制器。 | 1. A noise and vibration reduction system for an engine mounted to a body, the engine being operative to drive one or more engine driven components for use by the body, comprising : an air intake silencer coupled to an air intake of the engine, the air intake silencer including one or more interior walls and an outer cylindrical wall forming a closed wall, a partially open air intake opening, and an exit port, the one or more interior walls including a series of baffles, each baffle from the series of baffles forming a hole with a flap hanging from an end of the hole, where air entering the air intake silencer must pass through the series of baffles before entering the engine which reduces sound waves introduced to the engine through the air intake and smoothes air flow into the engine, wherein the one or more interior walls include : a first cylinder having a first end forming the partially open air intake opening and a second end forming the closed wall, the first cylinder also forming a first series of baffle holes from the series of baffles near the second end through which air entering through the air intake opening will travel; a second cylinder formed around the first cylinder so as to create a first air passage between the first cylinder and the second cylinder, the second cylinder having a first closed end connected to the first cylinder near the second end and beyond the first series of baffle holes and a second closed end connected to the first cylinder near the first end, the second cylinder forming a second series of baffle holes from the series of baffles near the second closed end through which air traveling from the first series of baffle holes and along the first air passage will pass; anda third cylinder formed around the second cylinder so as to create a second air passage between the second cylinder and the third cylinder, the third cylinder having a first exterior end connected near to the first end of the first cylinder and near to the second closed end of the second cylinder and a second exterior end connected near to the closed wall of the second end of the first cylinder and near to the first closed end of the second cylinder, the third cylinder having an extended wall near the second exterior end forming the exit port through which air traveling from the second series of baffle holes and along the second air passage will pass to exit the air intake silencer. | A61F11/06
3108 | DE102009048201A1 | 驱动机构用于例如固定机翼飞机，具有通过升降驱动涡轮机驱动的辐射喷发动机的排气气体流; 和装置增加排气的排气气体的燃烧器和设置在段的温度的气体通道 | 2009-10-05 | 撤回 | Airbus Defence And Space Gmbh | 一个用于一个垂直驱动单元启动飞机(1)与在至少一个喷发动机(2)用于该推力驱动和在至少一个送风机发动机(3)用于该行程驱动，其中所述送风机发动机(3)一种提升风扇(30)。表现出，其通过所述喷发动机的一个的装置(2)propelable冲程驱动涡轮(50)在一种波(52)。在旋转是可移动的，其特征在于，在该事实 : 所述行程驱动涡轮(50)的所述排气气体流所述喷发动机的(2)被操作，该事实使喷发动机(2)所述的范围内的所述排气排放开口(40)一种装置(6)用于所述所述排气气体的温度表现出增加，它增加了所述bedarfsweise温度所述排气气体的流。 | 1. Drive unit for a vtol aircraft end ( 1 ) with at least one jet engine ( 2 ) for the linear actuator and at least one fan propulsion unit ( 3 ) for the lifting device, wherein the fan propulsion unit ( 3 ) a lifting blowers ( 30 ) which, by means of a jet engine ( 2 ) driven reciprocating drive turbine ( 50 ) via a shaft ( 52 ) in rotation, wherein , - that the lifting drive turbine ( 50 ) of the jet engine exhaust gas flow ( 2 ) is actuated and the jet engine ( 2 ) in the area of the exhaust port ( 40 ) apparatus ( 6 ) has for increasing the exhaust, making the temperature of the exhaust stream increases the. | F02K1/00
3109 | EP1413721A2 | 用于飞行器发动机的主动地面涡流抑制系统 | 2003-10-23 | 期限届满 | The Boeing Company | 用于一种燃气涡轮发动机的空气入口与一活性的一个地面系统(10)用于所述抑制产生涡流通过所述发动机的一个飞机避免所述涡流摄入到所述发动机，该系统包括一个致动器组件(14)。在与一流体源流体连通; 和，在至少一个喷嘴组件(16)，包括在至少一个活动喷嘴(24)。该活动喷嘴(24)是在与所述致动器组件(14)流体连通，用于接收流体从所述致动器组件。所述致动器组件(14)控制所述可移动的喷嘴(24)所述的运动，其中流体被注入在一个所需区域相对到所述发动机的一入口以破坏该流动结构的一个地面涡流，从而减轻地面涡流摄入。这保证了该操作期间所述发动机的保健飞机操纵所述地面上。 | An active system for the wide area suppression of a ground vortex generated by the engine of an aircraft, comprising : a) an actuator assembly (14) in fluid communication with a fluid source; and, b) at least one nozzle assembly (16), including at least one movable nozzle (24), said at least one movable nozzle (24) being in fluid communication with said actuator assembly (14) for receiving fluid from said actuator assembly, said actuator assembly controlling the motion of said movable nozzle (14), wherein fluid is injected over a desired region relative to an inlet of the engine to disrupt the flow structure of a ground vortex, thus mitigating ground vortex ingestion. | F02C7/05
3110 | JP3167457U | 一种装置用于一种飞机发动机和一个飞机发动机的防粘附玻璃粉末 | 2010-04-23 | 未缴年费 | Morita Hiroshi | 要解决的问题 : 玻璃粉末以提供一个抽吸装置用于防止所述的涡轮风扇发动机的粘合性。溶液 : 一个烟吸入火山玻璃粉末，在一个高-速度摄像机秒。flammylina束100multiparallel分钟。1对应到该摄像机视频的一振动的振动测试机6和其操作的所述振动测试装置(伺服振动测试装置)7通过，从所述风扇1通过所述压缩机2，燃烧腔室3和一涡轮4以熔化; 防止从粘贴到所述排气端口5。选择拉拔 : 图。1 | The frequency change range [ of 5-2000 Hz ] double amplitude characteristic a maximum of 20 g of acceleration characteristics of 10 mm The combustion chamber of an equipped position turbo-fan engine, A turbine, the aircraft-engine glass powder adhesion prevention apparatus of the structure which comprised the vibrator and vibration tester (servo vibration tester) of the vibration test as the vibration test grade and conditions for an exhaust port. | F01D25/00
3111 | CN102032072A | 涡轮风扇航空发动机气膜冷却中心锥排气系统 | 2010-11-24 | 撤回 | 南京航空航天大学 | 一种涡轮风扇发动机气膜冷却中心锥排气系统，属于涡轮风扇航空发动机技术领域。该系统由外向内依次包括发动机排气系统筒体(1)、合流环(2)、中心锥(3)，其特征在于：中心锥(3)内部安装有中心锥端板(8)，中心锥端板将中心锥内腔隔成两个独立腔体，分别为中心锥前腔体(9)和中心锥后腔体(10)，中心锥后腔体壁面开有气膜孔(11)；空心涡轮后支板(4)具有中空腔，并分别与外涵通道(6)、中心锥后腔体(10)贯通；空心涡轮后支板(4)与外涵通道(6)贯通之处设有导流板(12)。本发明能够降低中心锥体表面温度，从而大幅度降低排气系统尾向红外辐射。 | 一种涡轮风扇发动机气膜冷却中心锥排气系统，由外向内依次包括发动机排气系统筒体(1)、合流环(2)、中心锥(3)，其中合流环(2)与中心锥(3)之间通过周向间隔排布的空心涡轮后支板(4)连接支撑，在合流环末端安装有火焰稳定器(5)；上述排气系统筒体(1)与合流环(2)之间构成外涵通道(6)，合流环与中心锥之间构成内涵通道(7)，其特征在于：上述中心锥(3)内部安装有中心锥端板(8)，中心锥端板将中心锥内腔隔成两个独立腔体，分别为中心锥前腔体(9)和中心锥后腔体(10)，中心锥后腔体壁面开有气膜孔(11)；上述空心涡轮后支板(4)具有中空腔，并分别与外涵通道(6)、中心锥后腔体(10)贯通；上述空心涡轮后支板(4)与外涵通道(6)贯通之处设有导流板(12)。 | F02K1/38
3112 | CN201810453U | 工具型航模电热式发动机点火装置 | 2010-08-26 | 未缴年费 | 黄宇嵩 | 本实用新型属于航模与电子技术领域，涉及一种工具型航模电热式发动机点火装置。该装置由供电电源、“π”形滤波电路、DC/DC变换器、功率输出电路、保护电路、指示电路和负载电路组成，其特征是DC/DC变换器为电流模式脉宽调制控制器，集成电路采用UC3843，外围用简捷的电路与少量的元器件进行组合，在强化和增加部分保护电路功能之后，实现了在线检测点火装置、电热塞的性能和工作状态指示等功能。它能使电热塞在发动机点火启动过程中始终处于最佳工作状态，而且不需人为干预，操纵者可集中精力、从容地调整发动机，从而大幅度降低了航模初学者的入门门槛，有望彻底扭转多年来爱好者对航模发动机多凭经验或盲目操作的落后格局。 | 一种工具型航模电热式发动机点火装置，由供电电源、“π”形滤波电路、DC/DC变换器、功率输出电路、保护电路、指示电路和电热塞(RL)电路组成，其特征是：DC/DC变换器为电流模式脉宽调制控制器，集成电路(IC1)采用UC3843。 | F02P19/02
3113 | RU2417326C2 | 在气体涡轮发动机的控制方法 | 2008-08-04 | 未缴年费 | Otkrytoe Aktsionernoe Obshchestvo Star | 领域 : 发动机和泵，物质 : 本发明可以被用于燃气涡轮发动机中acss。(eu)独立的电子装置包括换能器到另外控制和测量发动机风扇转速和发动机涡轮转速风扇。ACS换能器被使用，以测量和控制发动机的压缩机转子的转速。如果该后者超过预定值，ACS产生适当的指令，以使用选择器，以抑制控制Eu的作用，同时控制ACS的作用是发送到电子致动器以控制发动机通过ACS操作，在风扇转子涡轮转速RPM和风扇之间的失配情况下超过预定值，或风扇涡轮加速度超过预定值; 或风扇涡轮转速超过预定值，Eu被启动以切断燃料供给到燃烧腔室和关闭下所述发动机。效果 : aircraft.1较高的ACS操作的可靠性和较高的安全划出 | 1. The Method of control of gas turbine engine, which is consisted in that in the electronic controller (ЭР) with the aid of the sensors OF ERAS are measured the position of the lever (RUD) of engine control and the parameters of power plant (СУ) into the dependence on the position RUD and the values of the parameters SU according to the laws of control, realized in ERAS, is formed the controlling influence OF ERAS, in the hydromechanical regulator (GMR) with the aid of the sensors GMR are measured the position RUD and the parameters SU into the dependence on the position RUD and the values of the parameters SU according to the laws of control, realized in GMR, they form the controlling influence GMR, with the proper OF ERAS with the aid of the selector they intercept the controlling influence GMR, and the controlling influence OF ERAS will be given to the block of actuating elements (ИЭ) is accomplished engine control, that is characterized by the fact that additionally in the autonomous electronic component (ЭБ) with the aid of the sensors EB they measure and control the frequency of the rotation of the rotor of the fan of engine and the frequency of the rotation of the turbine of the fan of engine, in GMR with the aid of the sensors GMR they measure and control the frequency of the rotation of the compressor rotor of engine, if the frequency of the rotation of compressor rotor exceeds the given value, in GMR they form command and with the aid of the selector intercept the controlling influence OF ERAS, and the controlling influence GMR will be given on IE and is accomplished engine control from GMR, if the disagreement between the frequency of the rotation of the rotor of fan and the frequency of the rotation of the fan turbine exceeds the given value, either the acceleration of the fan turbine exceeds the given value, or the frequency of the rotation of the fan turbine exceeds the given value, with the aid of EB they cut off supplies of fuel into the combustion chamber and switch off an engine. | F02C9/00
3114 | CN102020020A | 空天飞碟飞行器 | 2010-12-08 | 撤回 | 张奎; 张慧; 张慧宇 | 空天飞碟飞行器属航空航天领域高尖端科技，其安装有直接式双轴正反转涡轮轴发动机和火箭发动机，其在地球大气层内飞行时，利用直接式双轴正反转涡轮轴发动机做动力；在太空中飞行时，就利用火箭发动机做动力；而在地球大气层内飞行时，也可两台发动机同时启动，其不需要跑道，可垂直起降，并通过控制，快慢自如，任意地飞翔；本发明根本地解决了碟形类飞行器和圆形类飞行器的技术难点，其整体结构、动力装置、飞行平衡的控制和飞行方向的控制等，都具有独特的创新理念和科学合理的设计；目前，我们开发和制造空天飞碟飞行器，对我国空天战略的发展和在空天安全、空天作战上，将会发挥重要作用。 | 空天飞碟飞行器，其特征在于：包括有上壳罩(1)、轮转盘(2)、三个上下支撑连接轴(3)、上旋翼涡轮扇(4)、下旋翼涡轮扇(5)、直接式双轴正反转涡轮轴发动机(6)、火箭发动机(7)、控制台(8)、环形燃料箱(9)、机身(10)、降落伞(11)主要结构部件组成。 | B64D27/12
3115 | JP4673076B2 | 用于飞行器涡轮发动机输出装置显示剩余缘 | 2005-02-03 | 未缴年费 | Agusta Spa | 一种装置，用于指示飞机涡轮发动机剩余功率余量包括测量级(7)在相关联至少一个涡轮发动机(2a，飞行器2b)的第一测量多个的参数(TQ，NG，ITT)相关的发动机的动力输出(2a，2b); 计算单元(3)与测量单元，用于计算相关联的至少1/2参数(pi，PIA，PIB)指示发动机的动力输出(2a，2b)第一的参数的基础上(Tq，nG，ITT); 和显示(4)。显示器(4)包括功率刻度(20)，其具有至少一个参考指示符(23，24，25)指示的操作极限(PL1，PL2，PL3)的发动机(2a，2b); 和至少一个光标(21a，21b)相配合的功率刻度(20)和参考指示符(23，24，25)同时显示第二参数的当前值(Pi，PIA，PIB)和可用的功率余量(M1，M2，M3)的发动机(2a，2b)。图像> | The detection means (7) link¦related with at least 1 set¦group of an aircraft engine (2a, 2b) in order to detect some 1st parameters (TQ, NG¦no_good, ITT) regarding an engine (2a, 2b) output, The calculating means (3) link¦related with the said detection means in order to calculate the 2nd parameter (PI, PIa, PIb) which shows the said output of the said engine (2a, 2b) based on a said 1st parameter (TQ, NG¦no_good, ITT) at least one, It is an apparatus which displays the residual output allowances of the aircraft use turbine engine which has a display means (4), Comprising : The said display means (4), The output scale (20) which has reference¦standard indicator (23, 24, 25) which shows the drive threshold (PL1, PL2, PL3) of the said engine (2a, 2b) at least one, The present value of a said 2nd parameter (PI, PIa, PIb).At least 1 cursor (21a, 21b) which cooperates with the said output scale (20) for displaying simultaneously the output allowances (M1, M2, M3) which can utilize the said engine (2a, 2b), and said reference¦standard indicator (23, 24, 25) is included, The said calculating means. | B64D45/00
3116 | DE10319014A1 | 一个气体涡轮机装置和用于移动模块的工序，在特定的与维护 | 2003-04-27 | 未缴年费 | Mtu Aero Engines Gmbh | 本发明涉及一种用于移动气体涡轮机装置，I。E。飞机机构或固定的气体涡轮机，或气体涡轮机模块，特别是其维修期间。该装置包括在至少一个输送装置(15，16)，一个或每个输送装置(15，16)被形成这种使它可被升高或降低。在所述凸起状态的一个或每个输送装置(15，16)，气体涡轮机或气体涡轮机模块(11)。可以通过移动可移动一个或每个输送装置(15，16)。 | Device for displacing gas turbines, in particular aircraft engines, or modules (11) fromGas turbines, especially during maintenance thereof, with at leasta conveyor(15. 16), Wherein the or each conveyor (15. 16)is raisable and lowerable formed such that in the raisedState of the or each conveyor(15. 16) By moving the or each conveyor(15. 16) Gas turbines or modules (11)the same can be moved. | B65G35/00
3117 | CA2441518A1 | 飞机气体涡轮发动机具有可变的旋转转矩分体式计数器低压涡轮机和增压后的计数器旋转风扇 | 2003-09-18 | 放弃 | Gen Electric | 一燃气涡轮发动机涡轮组件包括一高压力阀芯(33)具有一高压力的涡轮(24)驱动地连接。以一高压力压缩机(18)通过一高压力轴(27)，其是可旋转绕一发动机中心线(8)。一低压力的涡轮(26)具有计数器可旋转的低压力的内和外沙FT涡轮机(41和42)与一排的低压力可变叶片(210)之间设置和驱动地连接到同轴的低压力的内和外轴(130和140)分别它是位于径向向内的所述的高压力阀芯(33)。所述的低压力内和外轴的涡轮(41和42)被驱动地连接到一个向前，后风扇叶片排(13和15)通过所述的低压力的内和从ER轴(130和140)。一种单方向的旋转助力器(16)是驱动连接到所述的低压力的外轴(140)和轴向位于前后和下游的所述后风扇叶片排(15)。 | CLAIMS What is claimed is : 1. A gas turbine engine turbine assembly comprising : a high pressure spool (33) including a high pressure turbine (24) drivingly connected to a high pressure compressor (18) by a high pressure shaft (27) and rotatable about an engine centerline (8), a low pressure turbine (26) having a low pressure turbine flowpath (28) and located aft of said high pressure spool (33), said low pressure turbine (26) having counter rotatable low pressure inner and outer shaft turbines (41 and 42), said low pressure turbine (26) having low pressure inner and outer shafts (130 and 140) respectively which are at least in part rotatably disposed coaxial with and radially inwardly of said high pressure spool (33), said low pressure inner shaft turbine (41) including first low pressure turbine blade rows (138) disposed across said low pressure turbine flowpath (28) and drivingly connected to a forward fan blade row (13) by said low pressure inner shaft (130), said low pressure outer shaft turbine (42) including second low pressure turbine blade rows (148) disposed across said low pressure turbine flowpath (28) and drivingly connected to a aft fan blade row (15) by said low pressure outer shaft (140), a single direction of rotation booster (16) having at least a rotatable first row of booster blades (116) drivenly connected to said low pressure outer shaft (140) and axially located aft and downstream of said aft fan blade row (15), and at least one row of low pressure variable vanes (210) disposed across said low pressure turbine flowpath (28) between said low pressure inner and outer shaft turbines (41 and 42). | F02C3/04
3118 | FR2938014A1 | 内隔板和外面板组件用于空气入口的飞机涡轮喷气发动机的发动机机舱的结构，具有连接元件包括结构皮肤固定到隔板和多孔材料附着到皮肤和固定到外面板 | 2008-11-06 | 放弃 | Aircelle Sa | 该声衰减的面板用于发动机的发动机机舱的飞行器包括\/理解一种结构化皮肤(1)和，等声材料的吸收，一种多孔材料(5)带来的这种皮肤上后(1)。 | CLAIMS1.Acoustic attenuation panel for an aircraft engine nacelle comprising a structuring skin (1) and, as acoustic absorption material, a porous material (5) attached to this skin (1). | F02C7/24
3119 | RU2416035C2 | 燃气涡轮发动机的控制方法。 | 2008-08-28 | 未缴年费 | Otkrytoe Aktsionernoe Obshchestvo Star | 领域 : 发动机和泵，物质 : 燃料流被改变到发动机燃烧室(CC)为每“军用模式”信号，直到转子气体发生器的速度为最大，形成规定的发动机的压缩机导向叶片的叶片的位置是停止作为每规定的发动机转子的旋转频率，形成所述的导向叶片的叶片的规定位置的发动机压缩机被启动作为每节气门控制杆的位置根据线性关系，在(tcl)是，“关闭”位置的导向叶片的叶片导向叶片对应到“空闲”的位置，和“打开”位置相对应，以“最大”TCL位置，和气体发生器全流量的变化，从而使转子速度是最大的导向叶片位置无关。效果 : 提高了操作质量电子液压机械的系统和提高气体的动态特性-涡轮发动机和飞行aircraft.1的性能划出 | 1. Method of control besides gas turbine engine, which is consisted before the fact that the value of the reduced frequency of the rotation of the rotor of engine is formed before the measured frequency of the rotation of the rotor of engine and about the temperature of air at the inlet beside the engine, before the reduced frequency they form the assigned position of the stator blades (НА) of the compressor of engine, compare him with the measured position of blades [na], before the value of the disagreement between the given one and that measured by values is formed the controlling influence beyond the drive of blades DOWN, that is characterized by the fact that additionally on the signal “the combat mode” changes the fuel consumption beside the combustion chamber (КС) of engine until the frequency of the rotation of the rotor of gas generator becomes maximum, they cease to form the assigned position of blades [na] the compressor of engine before the reduced frequency of the rotation of the rotor of engine, they begin to form the assigned position of blades [na] the compressor of engine on the position RUD on the linear dependence, moreover to position RUD “idling” corresponds the position of blades [na] “closed”, and to position RUD “maximum” - “it is opened”, and the fuel consumption changes in such a way that independent of the position [na] the frequency of the rotation of the rotor of gas generator would be maximum. | F02C9/00
3120 | FR2888287A1 | 所述的优化的方法的一个turbomotorperfomances的信封。 | 2005-07-07 | 放弃 | Eurocopter France | 该方法包括限定一个可供选择的性能携带出一种修改的一个初始性能的信封信封，其中所述改性是通过还原补偿的一个的所述初始速度的初始性能。所述可替换的包络是相关联的以一个授权的检修之间的时间用于一个根据所述初始信封一涡轮发动机的操作。 | CLAIMS1.Method for optimizing an initial performance envelope of a rotorcraft turbine engine, said initial envelope being associated with a maximum number of flight hours (TBO) that said turbine engine can perform before its overhaul, as well as at least a first initial speed defined by two first initial performances relating respectively to a first power (Pi) and a first use time (Ti) of said first power (Pi), characterized in that, to achieve said optimization, an alternative performance envelope is defined by performing a modification of said initial envelope, said modification being compensated by a reduction of at least one of said first initial performances of said first initial regime, said alternative envelope being associated with said number maximum flight hours (TBO) authorized for operation of the turbine engine according to said initial envelope. | F02C9/00
3121 | JP2011510861A | ·翼上发动机连接体，航空发动机引风道结构及设有翼飞行器 | 2009-01-30 | 撤回 | エアバス オペラツィオンス ゲゼルシャフト ミット ベシュレンクテル ハフツング | 翼发动机组，包括 : 翼与主翼和发动机与预混室，燃烧室和热风空间，其包括 : 发动机的放气管道，沿翼展方向延伸并沿主翼的前缘，包括发动机进放气装置，其耦合到发动机热空气空间，和包括发动机的放气出口具有一排放孔装置在主翼或连接部用于将所述发动机排气-发动机的空气管道，从而在消费者的放气，环境空气管，延伸沿发动机的放气管道，包括环境空气入口装置，设置在飞机的飞机部件，飞行器部件朝向预期的绕流方向的飞机，包括一个孔，用于使环境空气到周围空气管，并包括环境空气出口装置与环境空气之间的通道管和预混室发动机使得该装置包括发动机的放气管道和环境空气管道形成一热量换热器冷却装置的发动机中流动的空气的放气使环境空气管和输送在环境空气道中提供用于燃烧的发动机; 和飞行器和翼段的飞机，其包括发动机的放气道布置。 | A wing-engine combination comprising a wing (W) having a main wing (W1) and an engine (E) having a premixing chamber (E1), a combustion chamber and a hot air space (E2), the wing-engine combination comprising : an engine bleed air intake device (2-1) connected to the engine hot air space (E2) and having an exhaust orifice on the main wing (W1); An engine bleed duct (2) extending along a vane length direction (SW) and along a leading edge of the main wing, the engine bleed duct (2) comprising one of : an engine bleed exhaust apparatus (2-2) comprising a connector for connecting the engine bleed duct to a consumer of engine bleed air; and an ambient air duct (10) extending along the engine bleed duct (2); The ambient air duct (10) includes an ambient air intake device (10-1) disposed on an aircraft component of the aircraft (AC) and comprising an opening (10-3) for passing ambient air into an interior of the ambient air duct (10); Wherein a structure (1) comprising the engine air extraction duct (2) and the ambient air duct (10) form a heat exchanger for cooling air flowing in the engine air extraction duct (2), An ambient air exhaust apparatus (10-2) having a passage between the ambient air duct (10) and a premixing chamber (E1) of the engine (E) so that ambient air delivered into the ambient air duct (10) is supplied for combustion in the engine. | B64D13/06
3122 | CN101624945A | 一种压喷分燃式环曲涡轮发动机 | 2009-08-07 | 未缴年费 | 陈效刚 | 本发明公开了一种压喷分燃式环曲涡轮发动机，包括外壳体、内壳 体、风扇、低压压气机、高压压气机、涡轮、燃烧室和尾喷口。所述低 压压气机、高压压气机和涡轮依次同轴设于内壳体内，所述内壳体固定 设于外壳体中，所述风扇设于外壳体的前侧进气端并与低压压气机同轴， 所述燃烧室设于涡轮后方的内壳体尾部，燃烧室的喷气出口后方为尾喷 口。本发明提供了一种新的工作方式，即带动压气机工作的涡轮和推动 飞机做功的喷射气流是分别燃烧做功完成的，中间环节并没有能量损失， 减少了发动机的气动阻力，也大大放宽了发动机的温度、压力限制。 | 1.一种压喷分燃式环曲涡轮发动机，包括外壳体(13)、内壳体(14)、风 扇(9)、低压压气机(11)、高压压气机(12)、涡轮(18)、燃烧室(15) 和尾喷口(16)，其特征在于：所述低压压气机(11)、高压压气机(12) 和涡轮(18)依次同轴设于内壳体(14)内，低压压气机(11)的出气 口与高压压气机(12)的进气口连接，高压压气机(12)的出气口处设 有涡轮(18)，所述内壳体(14)固定设于外壳体(13)中，所述风扇 (9)设于外壳体(13)的前侧进气端并与低压压气机(11)同轴，所 述燃烧室(15)设于涡轮(18)后方的内壳体(14)尾部，燃烧室(15) 的喷气出口后方为尾喷口(16)；所述涡轮(18)设有总进气管(7)和 总出气管(8)，所述总进气管(7)朝向高压压气机(12)的出口，所 述总出气管(8)的朝向与高压压气机(12)出口喷出的高压气流方向 一致。 | F02K3/06
3123 | DE102009043721A1 | 内燃发动机例如汽油发动机，用于使用在例如飞机，具有轴向流动的压缩机，流涡轮机，外壳体和主整个压缩和膨胀轴实现的部分的燃料 | 2009-09-30 | 撤回 | Gotter, Andreas | 该发动机具有一轴向流动的压缩机(3)，一个流涡轮机(10)和一个往复式活塞机(12)，其被机械或电连接，所述压缩机，涡轮机和所述活塞机进行的燃烧一种燃料在一该活塞机的燃烧腔，一个外壳体(1)，一个旁路风扇(2)，用于冷却管连接器空气供给，用于压缩的空气，用于排气气体和冷却空气出口(4-7)，用于冷却空气环分配器出口和排气气体(8，9)，所述压缩机，所述涡轮和一个主轴(11)实现的一个部分整个压缩和膨胀的所述的燃料。一种独立权利要求是还包括用于一种方法用于操作一个内-燃烧发动机。 | 1. Internal combustion engine, consisting of a flow compressor, expander turbine and a flow, all of which are mechanically or electrically coupled and in which the three combustion of a fuel combustion chamber of the reciprocating engine occurs in the, wherein , a substantial portion of the turbine engine performs overall compression and expansion of the working fluid. | F02B41/10
3124 | GB916597D0 | 涂覆金属物品以限制蓄冰 | 2009-09-22 | 申请终止 | Rolls Royce Plc | 一种防冰覆层的金属基板包括防覆冰材料的分子化学键合到金属衬底。基板适当的金属制品，特别是一种高性能重量临界诸如飞行器螺旋桨叶片的转子组件或进风风机叶片的燃气涡轮发动机。 | 无
3125 | GB8037958D0 | V斯托尔飞机 | 1980-11-26 | 期限届满 | Rolls Royce Plc | 一种飞机具有一燃气涡轮发动机具有可转向冷和热喷嘴。所述的飞机是提供具有一导管在所述翼，它从一个入口面对向下延伸到一出口在所述上表面的所述翼针对向后。所述冷该发动机可转向的喷嘴被设计以使它们可以被从一个垂直摆动向下位置，以提供垂直提升到一水平位置向后引导，以产生向前的推力，以一位置，其中它们是指向向上和排出到所述管道24。在这种方式，该空气通过该出口排出的所述管道24通过提高产生所述的气动提升所述翼在较慢的速度通过诱导所述空气流在所述翼，在另外，该推力产生的所述的前部件在所述管道提供了一个向前的推力在所述飞行器，同时附加的向前推力是通过旋转所述热产生的喷嘴。 | 无
3126 | GB8038248D0 | 飞机 | 1980-11-28 | 期限届满 | Rolls Royce Plc | 一种飞机具有一个翼10支撑在其下侧的气体涡轮发动机13。一种喷墨管14的该发动机具有一排气喷嘴15的矩形流定义区域通过上和下板16，17和端壁18。所述上面板，它是一个部分共用，以所述喷嘴和以一后边缘部分的所述翼，包括一一对的翼片20，21，其是一种位置之间枢转的对准与该翼10和一个在其中它们被倾斜位置到所述翼。一种部件的所述气体流动通过所述射流管是转向通过一通道25到所述翼片20之间限定一通道26，21，作为以夹带和一种流动加速空气26a在所述翼10。这增加了所述的升降所述翼在所述后其和还增加了该推力开发在所述喷嘴15。这又有助于中，以补偿用于一鼻-起所述飞行器上产生的力矩从所述的推力13d2所述发动机通过所述重力的中心9a的前一该飞机的。 | 无
3127 | JP2006316773A | 用于气体涡轮发动机控制器用于飞机 | 2005-05-16 | 未缴年费 | Honda Motor Co Ltd | 要解决的问题 : 以提供一种用于一用于一飞机气体涡轮发动机控制器可设置的两个CPU在每个控制系统，以使它们的手表每个其它和提高所述CPU的故障检测精度，分配与所安装的一个独立的超速保护器电路，和顶盖与TLD。溶液 : 在该控制器用于所述气体涡轮机发动机，一个第一的CPU116表的一第二操作CPU118在CH-一种，和第二的CPU118表第一的操作CPU116。一个第三的CPU126表的一第四操作CPU128在CH-b，和第四的CPU128表第三的操作CPU126。当它被确定是在第一和第二中的至少任一个的CPU的操作是不正常在CH-一个，输出到被供给到一个FCU30通过一个开关120(一种变化-在装置)被切换到输出的一个燃料CH-B中的指令值计算装置从一个CH-燃料中的指令值计算装置A。版权 : (C)2007，&inpit | 1. 1 The turbine of the at least one gas turbine for an aircraft having, in an engine control unit, for detecting a rotational speed of the turbine a. turbine speed detection means, b. the gas turbine, the operation of the engine required output detecting means for detecting an output required of the operator, and c. the turbine rotational number detecting means outputting a request output detection means detects an operator input at least a first 1, second 2 and of CPU, according to claim 1, the first of the at least one of the 2 CPU, the detected required output of the operator in response to the detected number of revolutions of the turbine and the gas turbine to the predetermined rotation speed, engine fuel flow rate command value supplied to the fuel command value calculation section which functions as the control system 1, d. the turbine rotational number detecting means and the output of the operator request output detection means detects at least a first input 3, and 4 of the first CPU, according to claim 3, 4 of the at least one of the first CPU, the detected required output of the operator in response to the detected number of revolutions of the turbine and the gas turbine to the predetermined rotation speed, fuel supplied to the engine fuel flow rate command value is calculated as a function of the first command value calculation means 2 and a control system, wherein the fuel control system of the first and e. 1 and the second command value calculation unit 2 the control system of the fuel delivered to the output of the command value computation means, wherein the delivery output of the gas turbine according to any one of, fuel supply means for supplying fuel to the engine, and, in the control system of claim 1 wherein the first 1 of 2 of the operation CPU CPU while monitoring, according to claim 2 of 1 of the second operation CPU CPU to monitor, wherein in the control system of claim 2 wherein the 4 of 3 of the first operation CPU CPU while monitoring, according to claim 4 of 3 of the second operation CPU CPU to monitor, in the control system of claim 1 wherein the 1, 2 of the operation of the at least one of the first normal CPU does not when it is determined, the output delivered to the fuel supply means, the control system of claim 1 wherein the first command value calculation unit 2 of the fuel control system of the fuel command value calculation unit to the output of the switching unit is configured to be provided to the gas turbine for an aircraft, the engine control unit. | F02C9/28
3128 | CN201763463U | 涵道双扇喷气发动机 | 2010-06-23 | 未缴年费 | 中北大学 | 涵道双扇喷气发动机，目的是实现飞行平稳、坚固耐用。本实用新型包括涵道外壳、涵道前扇、涵道后扇、发动机、轴；涵道外壳的外部为与飞行器相连的固定架，外壳圆周的中部为发动机安装孔，内部具有导流腹板并固定轴用以安装其他零件；涵道前扇的上部分为圆锥形立体布局的进气口扇叶，下部分为圆柱壳体与进气口扇叶相连，圆柱壳体的下表面圆周为从动的锥形齿，内部从锥顶至圆心为轴套筒；涵道后扇的外部为圆柱形外壳，内部为涵道后扇的扇叶，圆柱壳体的上表面圆周为从动的锥形齿；发动机采用三台电动机均布安装在外壳上，并通过电动机上的锥形齿轮作为主动轮驱动涵道前扇和涵道后扇；轴表面光滑，前后两端使用锥形整流螺母用于连接涵道前扇、涵道后扇和涵道外壳。 | 涵道双扇喷气发动机，其特征是包括涵道外壳、涵道前扇、涵道后扇、发动机、轴；涵道外壳的外部为与飞行器相连的固定架，外壳圆周的中部为发动机安装孔，内部具有导流腹板并固定轴用以安装其他零件；涵道前扇的上部分为圆锥形立体布局的进气口扇叶，下部分为圆柱壳体与进气口扇叶相连，圆柱壳体的下表面圆周为从动的锥形齿，内部从锥顶至圆心为轴套筒；涵道后扇的外部为圆柱形外壳，内部为涵道后扇的扇叶，圆柱壳体的上表面圆周为从动的锥形齿；发动机采用三台电动机均布安装在外壳上，并通过电动机上的锥形齿轮作为主动轮驱动涵道前扇和涵道后扇；轴表面光滑，前后两端使用锥形整流螺母用于连接涵道前扇、涵道后扇和涵道外壳。 | F02K3/065
3129 | CA2466581A1 | 关闭装载用于燃气涡轮发动机起动离合器 | 2002-11-07 | 放弃 | Pratt & Whitney Canada Corp. | 一种方法和系统用于燃气涡轮发动机关闭-负载启动包括使用一个启动器(12)连接到一转子(22)的一个燃气涡轮发动机，以启动所述燃气涡轮发动机，同时终止或减少转矩传动从ThE起动到附件装置(70)通过完全或部分地脱开一种磁性流体的离合器装置(26)，直到一个燃气涡轮发动机起动周期被完成和所述燃气涡轮发动机是一种自-维持条件下操作。 | CLAIM : 1. A method of gas turbine engine starting comprising : using a starter connected to a rotor of a gas turbine engine to start the gas turbine engine while terminating or reducing torque transmission from the starter to accessory devices until a gas turbine engine starting cycle is completed and the gas turbine engine is operating under a self-sustaining condition. | F02C7/268
3130 | FR2949809A1 | 环用于气体涡轮例如低压力的气体涡轮，涡轮发动机的的飞机，具有上游喉接收曲线的上游钩，和下游喉管接收曲线的下游钩转动朝向下游的装置。 | 2009-09-04 | 放弃 | Turbomeca | 本发明涉及一种燃气涡轮机的环(1)预期到卷移动桨叶(3)涡轮(1)通过拉动一气体流动(g)运行出的所述上游朝向所述下游，所述环被预期到可支承由一个支撑的装置(11)的所述涡轮(1)。该环包括一个喉部上游(8)，开口朝向所述下游，用于以接收在上游的至少一个钩(12)，打开上游，支撑的装置(11)，和一喉道下游(10)，打开上游，用于以接收在下游的至少一个钩(13)，转动朝向所述下游，所述的装置的支架(11)。所述钩(12，13)被从而保护和所述顶部中起到的桨叶(3)更容易来控制。 | Claims1- Ring of gas turbine (1) intended to surround the moving blades (3) of the turbine (1) driven by a gas flow (G) flowing from upstream to downstream, the ring being intended to be supported by a support device (11) of the turbine (1), the ring comprising an upstream groove (8), open towards the downstream, intended to receive at least one upstream hook (12), facing towards upstream, of the support device (11), and a downstream groove (10), open upstream, intended to receive at least one downstream hook (13), facing downstream, of the support device (Π). | F01D11/24
3131 | RU102625U1 | 运输安装用于所述的施工由于该道路到所述的冬季条件 | 2010-07-05 | 未缴年费 | федеральное государственное предприятие тушинское машиностроительное конструкторское бюро союз фгуп тмкб союз | 有用的模型是一种飞机气体-涡轮机的上下所述的利用领域国家经济之前，所述发动机，在特定的，以该建筑的冬季道路从所述的雪由于多年冻土到所述的条件。所述输送设备用于所述的施工由于到所述冬季道路的条件下从所述的雪含有所述热-发电机，作为其所述的飞机气体-涡轮机发动机，其形成在所述排气所述高-温度气体射流，其熔体的所述预先包装的雪，是用于。层在这种情况下的所述夜间期间得到的水冻结和被创建的所述运输道路致密的基础。飞行器气体-涡轮发动机被供给靠在所述输出用于所述可拆卸的喷射喷嘴的所述起见，其出口是执行椭圆形形成，和所述喷墨喷嘴的轴线是偏转下所述飞机的地面从所述的轴侧发动机。射流喷射器喷嘴的喷嘴是提供用于所述起见，所述执行所述的特殊特征的所述热-发电机在所形成的飞机气体-涡轮机发动机表示使它可能以优化所述输送设备用于所述形成由于该多年冻土到所述的冬季条件的冬季道路(“一种冬季道路”)用于掌握所必要的所述极端的北。4相关的点，3图例。 | 1. The Transported installation for the construction under the winter conditions of road (“a winter road”) by creation on the surface of deliberate ground of the icy coating, formed from the molten snow, that includes heat-generator, that is characterized by the fact that the aircraft gas-turbine engine, which creates high-temperature gas jet, on the exhaust is used as the heat-generator. | E01H4/00
3132 | UA57864U | 用于创建升力装置 | 2010-09-28 | 期限届满 | Yelizarov Yurii Vadymovych | 用于产生升力的装置包括发动机，磁性部件，领域的离子能量源连接有直流发生器连接有直流马达，与上，下级联，级联包装磁化的磁盘，并对应在上，下轴包括在一个轴和轴承与联轴器内的对接。一个线圈安装壳的周围。 | Device to create a lifting force, which includes engines, magnetized parts that are different the fact that it contains a stand-alone power source connected to the generator DC, which is connected with DC motors, with the upper and lower lower cascades, which are recruited from magnetized disks and placed respectively on the upper and lower shafts, which are located on the same axis and are docked in the coupling a sleeve with bearings, and a reel mounted around the case. | G12B1/00
3133 | EP1787010A1 | 气体涡轮机制动装置和方法。 | 2005-08-18 | 撤回 | Pratt & Whitney Canada Corp. | 一装置被设置，其可用于一个或多个所述的多个功能的阻碍旋转的一轴去-连接涡轮转子，选择性地阻碍旋转的一个所述发动机第一的卷筒，用于例如以允许一第二阀芯用于使用在地面操作以产生功率，和便于减少飞机地面速度。 | Claims of equivalent WO 2006021078 A1 CLAIMS : 1. An aircraft engine comprising at least first and second shafts concentrically arranged and independently rotatable with respect to one another, the first and second shafts respectively connecting first and second turbine stages to first and second compressor stages, the aircraft engine having a braking apparatus includes a first member disposed and adapted to impede rotation of the first shaft in the event that the first shaft de-couples and moves rearwardly into contact with the braking apparatus, the braking apparatus including a second member selectively moveable into engagement with at least one surface connected to the first shaft to thereby impede rotation of the first shaft. | F01D21/00
3134 | US7901185B2 | 用于燃气涡轮发动机的可变转子叶片 | 2007-02-21 | 未缴年费 | Raytheon Technologies Corporation | 一种用于燃气涡轮发动机的可变转子叶片机构，包括叶片转子，叶片，谐波驱动系统，步进电机和支架。 叶片转子在燃气涡轮发动机的操作期间完全围绕轴向发动机中心线旋转。 叶片从叶片转子径向延伸并且构造成可通过绕径向轴线旋转而调节。 所述谐波驱动系统安装到所述叶片转子并连接到所述叶片以使所述叶片绕所述径向轴线旋转。 步进电机以相对于叶片转子的绝对旋转的相对旋转输入驱动谐波驱动器。 支架围绕发动机中心线设置，并相对于叶片转子的旋转静止地支撑步进电机，从而产生对步进电机的相对旋转输入。 | 1. A variable rotor blade mechanism for use in a gas turbine engine, the mechanism comprising : a blade rotor for rotating about an axial engine centerline during operation of the gas turbine engine; a blade extending radially from blade rotor and configured for rotation about a radial axis; a harmonic drive system mounted to the blade rotor and connected to the blade to rotate the blade about the radial axis; a stepper motor for driving the harmonic drive with relative rotational input with respect to the rotation of the blade rotor; a bearing assembly disposed between the stepper motor and the harmonic drive; anda bracket disposed about the engine centerline for supporting the stepper motor stationary with respect to the rotation of blade rotor such that the relative rotational input to the stepper motor is generated. | B64C11/44
3135 | CA2662500A1 | 燃气涡轮发动机转子的防锁系统和方法。 | 2009-04-15 | 权利终止 | Honeywell International Inc. | 在至少一个的系统和方法减少所述转子的一个可能性锁在一飞机气体涡轮发动机被设置。一种确定是由一个飞机上的是，每个推进气体涡轮发动机具有经历一熄火，所述每个推进气体涡轮发动机的旋转速度是以一预定阈值相比的旋转速度和，如果所述的旋转每个推进气体涡轮发动机的速度是低于该预定阈值的旋转速度，一个报警被供给到一个飞行机组人员。 | CLAIMS What is claimed is : 1. A method of at least reducing the likelihood of rotor lock in an aircraft gas turbine engine, comprising the steps of : determining that each propulsion gas turbine engine on the aircraft has experienced a flameout; determining a rotational speed of each propulsion gas turbine engine; and supplying a warning to a flight crew if the determined rotational speed of each propulsion gas turbine engine is below a predetermined threshold rotational speed. | F01D21/14
3136 | US20110052397A1 | 用于可暴露于轴向通流涡轮机的定子叶片，以及用于该定子叶片的定子叶片装置 | 2010-08-26 | 未缴年费 | Siemens Aktiengesellschaft | 提供了一种用于可暴露于轴向通流的涡轮机的定子叶片和定子叶片装置。 每个定子叶片通过固定夹紧保持在周向槽中。 对于固定夹紧，在叶片根部的一侧设置具有螺纹孔的成形件，支撑在周向槽底部的张紧螺钉可以拧入该螺纹孔中。 | 1. -9. (canceled) 10. A stator blade for a turbomachine which is exposable to an axial throughflow, comprising : a blade root, including two oppositely disposed sides and also including a platform; a blade airfoil which is arranged on the platform; anda projecting shaped piece, wherein the blade root on a first side of the two sides includes a first projecting shaped piece in which provision is made for a threaded hole for a radial tensioning of the stator blade in a circumferential groove of a carrier structure of a turbomachine using a first tensioning screw which is screwed into the threaded hole and supported on a bottom of the circumferential groove, andwherein the blade root on a second side of the two sides includes a recess for accommodating a second projecting shaped piece of an adjacent stator blade, including a second tensioning screw which is screwed into the second projecting shaped piece. | B64C11/06
3137 | GB2473110A | 脉冲用于爆燃爆震燃烧器配置到爆震过渡增强 | 2010-08-19 | 撤回 | Gen Electric | 本发明涉及脉冲爆震燃烧，和在特定到爆燃到爆震过渡(ddt)。一种脉冲爆震燃烧器室100具有一个点火室10和一个起爆室12。所述点火所述的横截面面积腔室是大于比所述所述爆震室的横截面区域，和使用中产生一个火焰是在该点火室的一可燃混合物点火时。所述点火室可以包括一个入口14，16，以允许在至少一个的一种燃料或氧化剂以流动到所述点火室，和使用中，该火焰可以流动到所述爆震室和引爆在该起爆室。所述脉冲爆震燃烧器室可以包括一个燃料喷射器16和一点火装置18，和所述爆震室可以包括装置20，以促进紊流在所述腔室，这种作为一种schelkin螺旋，所述室可以被设置在一个发动机，这种作为一种飞机或一个动力产生涡轮发动机。 | CLAIMS : 1. A pulse detonation combustor chamber for a pulse detonation combustor, comprising : an ignition chamber having a first cross-sectional area and arranged to generate a flame upon ignition of a flammable mixture contained in the ignition chamber; a detonation chamber coupled to the ignition chamber and having a second cross-sectional area that is smaller than the first cross-sectional area of the ignition chamber, wherein the flame propagates into the detonation chamber and detonates within the detonation chamber. | F23R7/00
3138 | RU102315U1 | 用于所述的电化学装置的工作 | 2010-07-29 | 期限届满 | открытое акционерное общество научно-производственное объединение сатурн | 有用的模型是一种下所述的机建筑领域，在特定到飞机发动机施工，和其可被用于用于所述叶片的工作，用于例如，本发明的单-轮(叶轮)的所述压缩机的燃气涡轮发动机，通过所述有用的模型的技术结果是保护相邻的先前处理的叶片和所述的间-叶片表面的所述的轮毂单-轮从所述腐蚀，由于到所述隔离从它们的该区域的处理。所声明的技术结果是达到为是。一种用于所述的电化学装置的工作的所述的单-叶片轮，含有所述工具电极，其工作表面重复所述轮廓的槽和所述可加工的叶片后的单-轮，和分别形成所述极间空间，所述的照相机，供给用于所述的旁通道用于供给所述电解质中，为了所述极间的空间和用于其放电。照相机是由从两个部件，其是建立一个的motionlessly，另一个是执行可拆卸的，所述壁的所述固定接触部分的所述的照相机具有该能力与所述单-轮在两个侧面从所述可使用的叶片与所形成的气密空腔，工具电极的位移在该腔具有该能力，新前所述有用的模型是该事实，其侧壁具有接触所述的能力与所述的间-叶片和所述表面所述的轮毂的单-轮和所述可移除部分的所述摄像机。用于所述密邻接的所述室壁在所述接触的地方与该轮毂可被用于该为了供给的弹性填料。 | 1. The Device for the electrochemical the working of the blades of mono-wheel, which contains the tool electrodes, whose working surfaces repeat the profile of trough and of the workable blade back and form interelectrode space, the camera, supplied with channels for supplying the electrolyte into the interelectrode space and for its discharge, made from two parts, in this case one part of the camera is established motionlessly, and another is executed detachable; moreover the walls of the stationary part of the camera are executed contacting with the inter-blade surfaces of the nave of mono-wheel and by removable part of the camera with the formation of the airtight cavity, in which the electrodes have the capability of displacement. | B23H3/00
3139 | RU2413086C2 | 动力设备和飞机含有这种动力植物 | 2006-07-11 | 未缴年费 | Ehrbjus Frans | 领域 : 发动机和泵，物质 : 动力设备用于飞机包括喷涡轮发动机，安装塔架，以将所述射流涡轮发动机以飞机机翼，和热器。热换器包括热壳体固定在其安装塔架的上表面; 在该热空气和冷却空气流动。电源设备还包括热空气供应管道设置在后表面的热器壳体，以供应热空气流，以使壳体，和冷却空气排放管道设置在后热器外壳的表面到上方外侧所排出的冷却空气流换热的壳体。热空气供应管道通过通过安装塔架，从而使热空气从喷流可以被供给涡轮发动机到后部分的热器壳体。热空气供应管道和冷的空气排出管道是同心在整个它们的通道通过塔架，和热空气流从其上方移动，在该壳体后部分以其前端部，和然后从其前部分到它的后部分，从而使它能被排出通过后表面上方的所述壳体。效果 : 本发明允许降低热交换器的整体尺寸和提高其效率，和增加推力的动力plant.11Cl，4划出 | 1. Engine installation for the flight vehicle, which contains turbojet engine (3), pylon (2) fastening for fastening of turbojet engine to the wing of flight vehicle, and heat exchanger (1), containing housing (4) thermal exchange, fixed beyond the upper surface (11) this pylon of fastening, before which move the flow of hot air and the flow of air coolant, that is characterized by the fact that contains conduit (18) the supply of hot air, located beyond the rear surface of the housing of heat exchanger for bringing the flow of hot air beside this housing, and conduit (9) the removal of air coolant, located beyond the rear surface of the housing of heat exchanger, for the removal of the flow of air coolant as a result of the limits of this housing of thermal exchange, moreover the conduit of the supply of the hot air it penetrates the pylon of fastening in such a way as to bring the flow of hot air from the turbojet engine to the aft body of heat exchanger, moreover the conduit of the supply of hot air and the conduit of the removal of cold air are concentric at the point of entire elongation of their passage concerning the pylon, and the flow of hot air moves before the mentioned housing from its tail end to its forward section, and then from its forward section to its tail end in such a way as to be remote through the rear surface of this housing. | B64D27/40
3140 | RU2413161C1 | 用于降低红外和雷达装置签名的气体-涡轮机发动机 | 2009-12-28 | 未缴年费 | Otkrytoe Aktsionernoe Obshchestvo Nauchno-Proizvodstvennoe Ob Edinenie Saturn (Oao Npo Saturn ) (Ru); Zakrytoe Aktsionernoe Obshchestvo Aehrokon | 领域 : 武器和弹药。物质 : 所述发动机出口周围形成装置包括柔性带屏幕所述的带，其被轧制由在不可操作状态，和不卷曲围绕所述发动机操作条件中，在其出口，带的端部被固定在发动机机舱，带筛网是由一个带与重叠的层铺设的每个下一个带的在所述先前的一个。带被固定在发动机机舱的装置的独立系统的夹具与拆卸的可能性它们已经使用后所述带，在在于，所述带筛网本身之间产生间隙是和所述发动机用于通道的出口进入的空气流。带的保护屏是由从热-耐热材料能的吸收雷达信号，用于例如从石墨布，效果 : 提高保护飞行器在导弹的效率与目标-寻求头由于以提高该柔性带的稳定性screen.2划出 | 1. The Device for reduction in infrared and radar distinctness of gas turbine engine, which contains the flexible strip screen, formed around the engine nozzle, whose tapes in the nonoperating state are convoluted in the form cylinders, and are in running order expanded around the engine nozzle; moreover the ends of the tapes are fixed around the nozzle on the pod, that is characterized by the fact that the strip screen is formed of one layer of tapes with the imposition the overlap of each subsequent tape on previous, tapes they are made from the thermoresistant material, capable of absorbing radar signal, for example graphite cloth, fastening tapes on the pod is executed by means of the independent system of clamps with the possibility of the unfastening of tapes after use, and between screen itself from the tapes and engine nozzle is created clearance for the passage of the incident airflow. | F41H3/00
3141 | UA57305U | 转子速度的系统控制燃气涡轮发动机 | 2010-06-18 | 期限届满 | Kharkiv Aviat Inst M Zhukovskyi Nat Airspace Univ | 本实用新型涉及一种飞机工程，在特别涉及一种控制和调节系统的燃气涡轮发动机的飞行器。 | Rotation frequency control system gas turbine engine containing combustion chamber nozzles, pump, pump, angular velocity meter, meter angular acceleration, actuating device, throttle regulator, which differs in that it introduces hydromechanical device for measuring the temperature at the entrance to the engine, differential sensor pressure, plunger pump regulator, computing device, primary converters of output signals from sensors, signal shaping device feedback, irreversible valve and power amplifier, electric angular velocity sensors and angular accelerators, an actuating device in in the form of an electric motor with a reducer, with the inputs of electrical sensors angular velocity and angular acceleration are connected to the gas turbine rotor engine, the output of an electric angular speed sensor is connected through the first one the primary signal converter with the first input of the computing device, the output An electric accelerator sensor is connected through a second primary signal converter with the second input of the computing device, output A differential pressure sensor is connected through a third primary converter the signal with the third input of the computing device, the fourth input of which connected with the handle of the engine control, and output - with an amplifier of power, the output of which is connected to an electric motor, which is through the first output of the gear unit connected to the control input of the throttle regulator, the second output of the reducer through the device for forming a feedback signal is connected to the fifth input the computing device, the first output of the throttle controller is irreversible the valve is connected to the main nozzle, the second output of the throttle regulator connected to the fuel tank, the output of which is connected with the first input of the pump pump, the first output of the pump the pump is connected to the hydraulic input of the throttle regulator, the second output of the pump pump is connected to the first input of the plunger pump-regulator, the second input of which connected to the rotor of the gas turbine engine, the output of the plunger pump-regulator connected to the line of combustion chamber nozzles. | B64D31/00
3142 | GB201100399D0 | 涡桨-动力飞机 | 2011-01-11 | 申请终止 | Bae Systems Plc |  | 无
3143 | GB201100401D0 | 涡桨-动力飞机 | 2011-01-11 | 申请终止 | Bae Systems Plc |  | 无
3144 | US7891671B2 | 包括可变形密封件的面板组件 | 2007-03-19 | 未缴年费 | Rolls-Royce Plc | 在燃气涡轮发动机或风扇管道的进气口中发现的这种类型的面板组件被设计成可拆卸以用于维护目的。 因此，在面板之间存在要密封的间隙。 因此，该组件具有用于这种目的的可变形密封件，并且具有细长的中空弹性构件，该弹性构件安装在一个板的边缘处的凸缘上，并且布置成在相邻板的相对边缘处压靠凸缘。 凸缘的形状使得当中空构件被压在凸缘之间时，中空构件有效地密封板之间的间隙，并且密封构件的一部分平齐地位于板边缘之间。 | 1. A panel assembly including a first panel and a second panel mounted relative to the first panel such that there is a gap between adjacent, confronting panel edges, the assembly further comprising a deformable hollow seal member of resilient material extending the length of the gap and positioned between the confronting panel edges to close the gap, each of the confronting panel edges comprising a flange wherein the deformable seal member is mounted on one flange and arranged and adapted to engage the confronting flange which is shaped to squeeze the hollow seal member into the gap to form a substantially smooth profile across the gap between the panel edges, which profile is maintained during lateral panel movements, wherein the panels co-operate to form a circular or cylindrical duct, the first panel forms an air intake and is shaped to form a bell mouth entry to the duct, and the second panel forms an intake duct of a gas turbine engine. | B64D33/02
3145 | RU2412086C2 | 系统用于漂洗飞机气体涡轮发动机 | 2005-06-08 | 未缴年费 | Gehz Terbajn Iffishensi Ab | 领域 : 运输，物质 : 本发明涉及飞机发动机维修，特别是，对发动机的冲洗系统。提出的系统包括漂洗单元，喷淋喷嘴与喷淋总管。所述歧管包括一个或多个喷射器来喷射漂洗化合物到发动机进，可以代表环形管。提出的系统包括也一个具有其一个端连通通道与冲洗单元和另一端连通。与分配歧管。喷射器是设置在分配歧管，从而使冲洗流体从喷射器之间流动的风机出来叶片和到发动机内电路。提出的系统可以包括也一个装置打算用于收集冲洗燃料流动从该发动机冲洗后。注意，这里是提出的系统可以结合使用用于随后的漂洗流体清洗的可能性使用。效果 : 简化工艺，可能以使用一个漂洗系统用于不同的飞机engines.21Cl，12划出 | 1. System for the washing of gas turbine engine, which contains washing installation for the supply to washing liquid, injecting cap, which includes one or the more injecting collectors, which have, at least, one sprayer, in this case, at least, one sprayer is used for the injection of the washing liquid, reached from the washing installation beside the input device of engine, and channel, as far as one end connected with the washing installation and another end - with the header for the supply to washing liquid besides the washing installation beside the header, in this case one or several sprayers beyond the header are located in such a way that the washing liquid, which emerges of one or several sprayers, would penetrate, actually, between the blades of fan and would enter the internal outline of the engine. | B01D
3146 | CA2551932A1 | 空气导向挡板的一飞机包括控制所述压力的力撞击在其上的，过程用于调节所述的位置一个空气导向挡板和RAM空气系统includingsuch一空气引导阀瓣 | 2004-12-30 | 放弃 | Airbus Gmbh | 本发明涉及一种空气导向襟翼一种飞机，其中的一个表面(28)及其表面的空气管道和被暴露到一个占主导的pressu再在所述空气管道和其相对的表面(30)被暴露到该压力OF所述相对风的流动经过所述的飞机。所述空气导向挡板包括一个致动器(34)用于自动开启和关闭该空气导向挡板，塑胶CH致动器(34)与一个配合装置，用于控制所述位置本发明的一个IR导向襟翼。在顺序以保持所述应力在所述空气导向襟翼低一个forcE检测装置(36)被设置，其检测所述力撞击在所述致动器(34)基于在一个之间的差所述占优势的压力在所述的IR所述相对风流动的导管和所述的压力经过所述的飞机。所述所述空气导向襟翼控制装置调整所述的位置，使得第E力撞击在所述致动器(34)。在任何一个时间是在至少基本上零。 | 1. Air guiding flap of an aircraft wherein one surface (28) thereof faces an air duct and is exposed to a prevailing pressure in the air duct and whose opposite surface (30) is exposed to the pressure of the relative wind flowing past the aircraft which air guiding flap comprises an actuator (34) for automatically opening and closing the air guiding flap and which actuator (34) cooperates with a device for controlling the position of the air guiding flap, characterised in that - a force detecting device (36) is provided which force detecting device (36) detects the force impinging on the actuator (34) based on a difference between the prevailing pressure in the air duct and the pressure of the relative wind flowing past the aircraft and that - the controlling device adjusts the position of the air guiding flap such that the force respectively impinging on the actuator (34) is at least essentially zero. | B64D33/00
3147 | US6872232B1 | 具有上游和旋转连接的防护罩的发动机 | 2003-01-09 | 期限届满 | Pavlatos Marina Ellen Marinella | 本发明总体上涉及一种用于多个喷气机，涡轮喷气机，涡轮螺旋桨和涡轮轴发动机--(直升机和其它垂直/垂直短距起落飞机)如发电厂等的机舱/空气入口的防护罩/罩和/或屏装置(单个和/或多个结构)。 所述装置包括旋转系统以及发动机轴附接装置和/或杆，所述轴附接装置和/或杆允许所述机构通过自动感应运动而起作用，而不限制发动机推力。 另外的安全措施已被引入防护罩/罩和/或筛网装置，该装置包括用于颗粒收集器的离心室/歧管，而不限制发动机推力。 | 1. An air intake system, for a turbine having a housing for use in an intake cavity comprising : one or more guards mounted for rotational movement configured to be in communication with said area intake cavity and said housing; one or more rotating vanes mounted for rotational movement defining a centrifuge chamber, said vanes configured to conform to the shape of said air intake cavity; and a passageway in communication with said centrifuge chamber for collecting particles in said centrifuge chamber, said passageway formed as a part of said housing and extending axially along said housing; and an outlet chamber in communication with said centrifuge chamber for discharging said foreign particles outside said housing, wherein said system includes two guards and wherein the shape of said air intake cavity is cylindrical. | B01D33/15
3148 | FR2941049A1 | 处理和振动现象的发生在发动机监控系统下的具有飞机气体涡轮的操作 | 2009-01-13 | 放弃 | Snecma | 本发明涉及一种用于监测振动现象发生的方法和系统在一个航空燃气涡轮引擎中的操作。该方法包括 : 建立(e30)中的一种振动频率的频谱信号代表所述的操作状态的所述的发动机和其部件; 在使用多个振动的签名，每个对应于一个aeroengines的操作期间发生的振动现象所述相同的类型为所述发动机被监测和从一缺陷或异常的操作中始发所述引擎的一个部件; 在识别(E40)，所述频谱中，所述的点匹配的曲线的数学功能，每个定义一个振动签名; 和用于每个识别的曲线对应到一发动机部件的缺陷，分析(e50)中所述相关联的振幅与所述该曲线相对于预定幅度值的点对应到一程度的所述缺陷的严重程度; 和作为结果的一个幅度值被超过或被检测到异常操作，在发布(e60)一个与所述振动相关的消息的签名。 | CLAIMS1.Method for monitoring vibration phenomena occurring in an aircraft gas turbine engine in operation, characterized in that it consists of : a) acquire (E10), during a predefined period of operation of the engine, a vibratory signal representative of the operating state of the engine and of its components; b) establishing (E30) over the predefined period a frequency spectrum of the vibratory signal; c) use a plurality of vibratory signatures each corresponding to a vibratory phenomenon occurring during the operation of aircraft engines of the same type as that to be monitored and having for origin a fault or an abnormal operation of at least one of the components of the motors, each vibratory signature being defined by a particular mathematical function, the coefficients of which are predetermined as a function of operating parameters of the motor; d) identifying (E40) in the frequency spectrum the curve points which respond to mathematical functions each defining a vibratory signature in order to detect the presence of faults and abnormal functioning of engine components; e) for each curve identified in the frequency spectrum and corresponding to a vibratory signature originating from a fault in engine components, analyze (E50) the amplitude associated with the points of the curve with respect to predefined amplitude values ​​corresponding each to a degree of severity of the defect; andf) following the exceeding of one or more amplitude values ​​or following the detection of an abnormal operation of an engine component, send (E60) a message associated with the vibration signature for which the value (s) of amplitude have been exceeded or for which abnormal operation has been detected. | G01M15/14
3149 | DE102009036011A1 | 飞机发动机，具有流动通道提供与螺旋桨叶片的流入开口和延伸在尖区域在流出开口; 和气体涡轮机引入气体流例如排气气体流，入流出开口 | 2009-08-04 | 撤回 | Rolls-Royce Deutschland Ltd & Co Kg | 本发明是指以一飞机发动机通过一个气体涡轮机和在至少若干螺旋桨叶片综合螺旋桨，从而标记是每个推进器叶片是提供与所述推进器叶片在所述的地板区域与一流动在设置开口，沿所述推进器叶片延伸和在所述推进器叶片在所述点的范围内的至少一种排放开口流动的流动通道，在其一个气体流通过所述气体涡轮机是introducable由可用的。 | Aircraft engine with a gas turbine and at leasta multiple propeller bladescomprehensive propeller, characterizedThat eachPropeller blade (7) With the root portion of the propeller blade(7) Having an inflow (6)provided, alongthe propeller blade (7) Extending and in the tip regionthe propeller blade in at least one exhaust port (11) Opening into the flow channel(10) Is provided in which a supplied from the gas turbinegas flowbe introduced. | F02K3/00
3150 | DE102009036342A1 | 用于加强边缘的高负载区域组件的方法例如气体涡轮机叶片，在飞机，包括加强部件的区域由将稳定元件，和去稳定元件 | 2009-08-06 | 未缴年费 | Mtu Aero Engines Gmbh | 为表明一个用于所述的增加所述的动态过程的一个结构单元的最大应力范围，在特定的一个一种射流桶边缘的范围，其中所述结构单元的范围内是稳定的一种凝固过程中通过一稳定元件处理和通过该稳定元件通过印刷内电压到所述结构单元范围是诱导，作为井，作为一个结构单元与一个这样的稳定元件。 | 1. Method for compacting a device portiona component, in particular an edge portion of a gas turbine blade, comprising the steps of : - stabilizing at least of the component regionby arranging a stabilizing element, and solidifyingof the component region through by the stabilizing element, and removingthe stabilizing element. | F01D5/28
3151 | CA2718318A1 | 空气进气唇用于涡轮喷气发动机机舱 | 2009-03-12 | 权利终止 | Aircelle Sa | 该唇缘包括\/理解，在其内部表面，一个电动的除霜装置(11)包括在至少一个面板包括\/理解一个蜂窝结构(13)进行电连接的材料的电传导和装置连接到所述的蜂窝结构。 | 7electrically insulating elements 23 cover the edges of the honeycomb structure 13.It should be noted that an electrically insulating element 23 is also arranged between the branches of the U so as to electrically insulate the latter.As goes without saying, the invention is not limited to the sole embodiment of this lip, which has been described above by way of example; it embraces, on the contrary, all the variant embodiments and applications respecting the same principle.8CLAIMS 1. Lip (4a) of an air inlet (4) of a nacelle (1) of a turbojet engine, characterized in that it comprises, on its inner surface, an electric defrosting device (11) comprising at at least one panel comprising a honeycomb structure (13) made of electrically conductive material and electrical connection means (21, 22) connected to the honeycomb structure. | B64D15/12
3152 | US20090127405A1 | 发动机短舱翼上安装用飞机机翼 | 2007-12-12 | 未缴年费 | United States Of America As Represented By The Administrator Of The National Aeronautics And Space Administration | 飞机机翼具有内侧部分和外侧部分。 内侧部分(i)在其一侧附接到飞机机身，并且(ii)在其相对侧附接到处于翼上安装位置的涡轮风扇发动机短舱的内侧。 外侧部分的前缘具有至少20度的后掠角。 内侧部分的前缘具有介于？15度和+15度之间的后掠角，并且从机身延伸到机舱上的附接位置，该附接位置在索引位置的前方，该索引位置被定义为外侧部分的前缘的后掠角和机舱内侧的后掠角之间的假想交点。 在另一个实施例中，涡轮风扇发动机机舱由开放式转子发动机机舱代替。 | 1. A wing, comprising : an inboard section adapted to be attached on one side thereof to a fuselage and adapted to be attached on an opposing side thereof to an inboard side of an engine nacelle in an over-the-wing mounting position, said inboard section having a leading edge and a trailing edge; an outboard section adapted to be attached on one side thereof to an outboard side of said nacelle, said outboard section having a leading edge and a trailing edge; said outboard section leading edge having a sweep of at least 20 degrees; said inboard section leading edge having a sweep between ＆#x2212; 15 and +15 degrees; andsaid inboard section leading edge extending from said fuselage to an attachment position on said nacelle, wherein the attachment position on said fuselage and said attachment position on said nacelle are forward of an index position on the inboard side of said nacelle, said index position defined as an imaginary intersection between said sweep of said outboard section and said inboard side of said nacelle. | B64C3/10
3153 | DE102009033756A1 | 轴向压缩机，特别用于一种飞行中气体涡轮机 | 2009-07-17 | 撤回 | Rolls-Royce Deutschland Ltd & Co Kg | 与特定用于航空发动机的计划中的一个--轴向压缩机，其覆盖在至少一个转子设置在一壳体还从一个转子轮毂出压缩机叶片和一个定子，是为所述压缩机的叶片(7)一个的其后边缘(13)出射和直接到所述转子轮毂(6)相邻schlitzfrmige凹槽(14)-形成中，从而引起二次流动和适当的转子损失可被降低，因此可以降低所述压缩机效率提高为井为燃料所述转子毂之间的过渡区域中消耗和压缩机叶片。 | Axial-flow compressor, the at least one in a housing (3)disposed rotor (2) With a rotor hub (6)outgoing compressor blades (7) And a stator (9)includes, in particular foran aircraft gas turbine, wherein the compressor blades (7) aBlade tip (11) And a front and rear edge (12. 13)and a to the rotor hub (6) Measured chord length (C)and measured in the blade center height (H) between the rotor hub (6)and blade tip (11) Which characterized.that in the compressor blades (7) One of whose trailing edge(13) Outgoing and directly to the rotor hub (6)adjacent slottedrecess (14) To reduce the secondary flows in the transition areais formed between the rotor hub and compressor blades. | F04D29/32
3154 | DE102009034025A1 | 进气表面，用于布置在一个气体涡轮机的结构单元 | 2009-07-21 | 驳回 | Mtu Aero Engines Ag | 本发明涉及一种可磨损涂层(10)，以被设置在一个气体涡轮机部件，特别是一种飞机发动机壳体(12)或一个段及其。所述的可磨损涂层(10)包括一弹性体密封件(14)，其是以配合与另一个气体涡轮机部件，在特定的一个转子，其被设置以作为到可活动的相对到所述可磨损涂层。在至少一个加强元件(16)提供尺寸稳定性是嵌入在所述弹性体密封件(14)。本发明还涉及一种涡轮机，在特定的飞机发动机，包括一壳体(12)在其一个可磨耗涂层(10)被设置。 | 1. Shroud ( 10 ) for mounting to a gas turbine component, in particular an aircraft engine housing ( 12 )or an aircraft engine housing segment, forGas turbine, wherein the abradable coating ( 10 ) elastomer sealing body( 14 ) movable relative to the shroud for cooperating with afurther device arranged, in particular a rotor, the gas turbinecomprises, wherein , in the elastomeric sealing body( 14 ) stabilizing a shaped reinforcing element( 16 ) is embedded. | F01D11/12
3155 | AU2003200834A1 | 用于改变所述的方法用于热涡轮叶片的频率-机 | 2003-01-16 | 期限届满 | Alstom (Switzerland) Ltd |  | 无 | F01D5/10
3156 | JP2011502847A | 用于飞行器的自主转子系统 | 2008-11-06 | 驳回 | ヘリスカンディア アンパーツゼルスカブ | 用于飞行器的转子系统包括转子(1)与驱动部(2)部分安装成绕旋转轴(8)和支撑的近端(9)的至少一个转子叶片(3)。转子系统包括的喷射涡轮(4)，用于提供加压的废气旋转结构(7)具有在至少一个喷嘴的射流喷嘴出口(6)和至少一个喷流导管(5)，用于输送加压的废气从涡轮(4)到喷嘴出口(6)以使旋转的旋转结构(7)通过驱所述加压的废气通过喷嘴出口(6)。此外，只有旋转结构(7)和不转子叶片(3)包括喷流导管(5)和喷嘴出口(6)。 | 1. Revolution to be installed possibly around rotary axis and (8) at the same time to include the rotor (1) which, possesses the rotational structure body which at least supports the basic end (9) of one rotor blade (3) (7 and 7') to have one which supplies the compressed exhaust to the aforementioned rotational structure body (7 and 7') jet turbine (4 and 4') at least, the aforementioned rotational structure body (7 and 7') at least one injection nozzle exit (6) and the aforementioned compressed exhaust from the aforementioned jet turbine (4 and 4') the aforementioned injection nozzleIt possesses with one which is sent to the exit (6) jet stream duct (5 and 5') at least, it turns aforementioned rotational structure body (7 and 7') by from the aforementioned nozzle exit (6) gushing the aforementioned compressed exhaust, (3 and 3') is not the aforementioned rotor blade in the rotor system for the aircraft, and only the aforementioned rotational structure body (7 and 7'), features the jet stream duct (5 and 5') and that it has the nozzle exit (6), the rotor system for the aircraft. | B64C27/18
3157 | RU101738U1 | 测试台的所述燃料歧管 | 2010-09-02 | 期限届满 | федеральное государственное унитарное предприятие омское моторостроительное объединение им. п.и. баранова | 本发明涉及一种上下该燃料系统的所述的测试区域，和在特定飞机的燃料歧管的气体-涡轮机发动机，该任务的所述的工艺中有用的模型是一个增加所测量的所述的燃料消耗的精度通过该喷雾器，所述的施工中简化架，该处理自动化的所述的方法所测量的结果，一个在该生产率增加，在所述操作方便的架。溶液的问题是实现作为远作为该事实 : 所述的主燃料之前倾倒从一个所述的喷头的所述测量通道是通过安装所述输送剂本发明的质量流率，其被连接的控制下所述入口系统。向下的另一控制系统的入口所述的燃料压力传感器在所述入口的旁边所述收集器是连接。向下一个输出的控制系统是连接所述显示单元和所述的记录的所述所测量的参数所测试的喷雾器的费用，同时到另一输出-电驱动的排水阀，还架可以另外被用于该为了供给的所述设定装置所述数量的所述测试的喷雾器，控制系统的连接下所述附加入口，和控制系统可具有所述附加输出，上下其中所述致动元件，其是所述驱动的所述的悬架是连接转动，因此，应用所述的测量通道与所述传感器支架之前的所述质量流率，其是连接下所述入口的控制系统，和下所输出的控制系统是连接该显示单元和所述参数的记录所述测试所测量的所述的支出的喷雾器，它使它可能以自动化所描绘的过程所述每个喷雾器的曲线，使用作为所述所述的质量流率的所述现有流量传感器表，制成的，用于例如，与所使用的一[kariolisovogo的效果]加速度，使它可能以保证所述的高精度所述所述的燃料消耗的测量通过所述喷雾器。控制除了所述电驱动的排水阀使它可能以自动建立所需要的旁边压靠在所述入口所述测试集。所应用的一个系统的自动选择和安装的所述给定数量的喷雾器，代替所述手动安装的，将显著地加快该过程的所述燃料歧管的试验。 | 1. The Test Bench of fuel manifolds, which contains device for measuring the weight flow rate, the feeding and drain lines, cranes, the registrar, that is characterized by the fact that in the main of fuel dumping from one of the sprayers is installed the measuring channel with the sensor of the mass flow rate, which is connected to the entrance of control system, to another entrance of which is connected the pressure sensor of fuel at the entrance into the collector, moreover to one output of control system is connected the display unit and recording of the parameters of the measurement of the expenditure of the tested sprayer, and to another output - electric drive of drain valve. | F02M65/00
3158 | RU101872U1 | 用于该气体-涡轮机单元的火花塞 | 2010-08-30 | 期限届满 | федеральное государственное унитарное предприятие уфимское научно-производственное предприятие молния | 有用的模型是一种sparkplugs下，在特定-sparkplugs到所述的设计概念用于所述的工业气体-涡轮机单元; 和其可被用于飞机气体涡轮发动机。所存在的任务有用的模型被所述sparkplugs所述的整体尺寸的减小，降低在所述的人工用于生产费用，增加在它们的点火能力和耐热性，所述的安装和拆卸的时间的减少所述发动机上的火花塞，例如，用于该目的的所述过程之前检查它们的状态的操作。所述已设定造型的问题是解决由所述用于所述的工业气体-涡轮机单元的火花塞，其包含基本管状外壳与它之前建立所述[iskroobrazuyushchim]绝缘体，其内部的管道之前所述玻璃-密封化合物中央电极被固定之前，所述附加的壳体，部分地放置在所述基本外壳和与它通过焊接气密连接，与它之前的那些固定通过所述玻璃-密封套管和铜楔形套管，通过大的横截面的下侧倒所述工作端所述的火花塞，其气密地密封所述的绝缘体，其内部的管道之前，所述玻璃-密封之前的化合物是固定所述电流-承载杆，屏幕陶瓷套管，钳，所述陶瓷管状绝缘子，其相对端分别抵靠在所述端附加的壳体和所述凸缘超出该侧旁的该[iskroobrazuyushchego]的绝缘体，所述的工作端上的所述[iskroobrazuyushchego]绝缘体被切向凹槽，其连接他侧与所述环形凹槽，通过该锥形接触的表面形成中心，所述工作端上电极和由所述环槽的所述[iskroobrazuyushchego]绝缘体，在这种情况下，所述内部横向的端电极位于所述[iskroobrazuyushchego]绝缘体超过所述的工作端，侧电极具有所述圆柱形的开口形成同轴与所述中央电极的接触，其直径中心的所述接触的是低于该直径电极在其接合所述的位置与所述[iskroobrazuyushchego]绝缘体的对接端，横向电极还具有锥形孔; 较小直径的cmbined用于为了所述圆柱形的开口侧的电极，和由大直径输出在所述点的所述内部端侧电极的所述的工作端上的所述[iskroobrazuyushchego]绝缘体，锥形的孔横向电极形成与所述横向锥形中心电极的所述环形接触表面的锥形凹槽，其通过旁的该圆柱形的开口侧电极，横向电极被执行与所述基本火花nondetachable-插头体，该外部圆柱形表面之外横向的电极被开口，其中所述侧之间的所述附加的环形凹槽旁出现的所述[iskroobrazuyushchego]的绝缘体和所述的内表面侧电极，其是与所述的切向凹槽在所述工作端连接所述[iskroobrazuyushchego]绝缘体，所述圆柱形横向电极的开口离开所述同轴旁的圆柱形放电腔室与所述高度5，1a±～1，约与所述±8a的直径10a)，1mm，放电室的所述壳体具有一个±～2a的厚度，1mm，超过所述外部该区的工作端中的横向电极的表面所通过的纵向切口，其高度之前，所述轴向方向火花塞的是不小于所述放电室的高度，被执行，但深度是等于0，5a±10a)，1; 中央电极和电流-承载杆被连接与所述的助所述钳，所述[iskroobrazuyushchiy]绝缘体通过所述凸缘超过其侧被收集到所述金属衬套内部端侧电极通过所述的装置，固定超过所述内部基本管状的壳体表面。 | 1. The Sparkplug, which contains basic tubular housing with the established in it iskroobrazuyushchim insulator, in internal duct of which in the glass-sealing compound is fixed central electrode, the additional housing, partially placed inside the basic housing and connected with it airtightly by welding, with those fixed in it by the glass-sealing bushing and copper wedge bushing, inverted by large cross section to the side of the working end of the spark plug, which hermetically seals the insulator, in internal duct of which in the glass-sealing compound it is fixed the current-carrying rod, screen ceramic bushing, tongs, the ceramic tubular insulator, whose opposite ends are abutted respectively against the end of additional housing and into the flange on the side of the iskroobrazuyushchego insulator, the lateral electrode, on the working end of the iskroobrazuyushchego insulator are tangential grooves, which connect his side with the annular recess, by the formed conical contact surface of central electrode and by the ring groove on the working end of the iskroobrazuyushchego insulator, in this case the internal end of lateral electrode lies on the working end of the iskroobrazuyushchego insulator, lateral electrode has the opening of cylindrical form coaxial with the contact of central electrode, whose diameter is lower than the diameter of the contact of central electrode in the place of its joining with butt end of the iskroobrazuyushchego insulator, lateral electrode has also conical bore, by smaller diameter cmbined with the cylindrical opening of lateral electrode, and by large diameter outgoing for the internal end of lateral electrode on the working end of the iskroobrazuyushchego insulator, conical bore of lateral electrode forms with the lateral conical contact surface of central electrode the annular conical recess, which passes into the cylindrical opening of lateral electrode, that is characterized by the fact that the lateral electrode is executed nondetachable s by basic spark-plug body, on the external cylindrical surface of lateral electrode are openings, which emerge into the additional annular recess between the side of the iskroobrazuyushchego insulator and the internal surface of lateral electrode, which is connected with the tangential grooves on the working end of the iskroobrazuyushchego insulator, the cylindrical opening of lateral electrode leaves into the coaxial cylindrical discharge chamber with the height of 5, 1±0, 1 mm with the diameter of 8±0, 1 mm, the shell of discharge chamber has a thickness of 2±0, 1 mm, on the external surface of lateral electrode in the zone of working end are executed the through longitudinal cuts, whose height in the axial direction of spark plug is not less than the height of discharge chamber, but depth is equal 0, 5±0, 1 mm, central electrode and current-carrying rod are connected with the aid of the tongs, the iskroobrazuyushchiy insulator through the flange on its side is gathered to the internal end of the lateral electrode by means of the metallic bushing, fixed on the internal surface of basic tubular housing. | H01T13/00
3159 | SE403193D0 | 静态燃气涡轮机部件的野生鸭行进的维修这种部件的方法 | 2004-12-23 | 权利终止 | Volvo Aero Corp | 静态燃气涡轮机部件包括内和外环形支撑件和多个周向间隔开的径向支柱之间设置有支撑构件，其用于传递结构载荷。每个多个支撑杆包括负载承载芯的刚性固定于所述内和外支撑构件形成一整体的胎体与支撑件，一种耐冲击外壳，围绕芯，和能量吸收材料芯和壳体之间设置。 | 无 | B64D
3160 | GB2472016A | 一齿轮系用于对-旋转螺旋桨气体涡轮发动机 | 2009-07-21 | 撤回 | Rolls Royce Plc | 一齿轮系，用于对-旋转螺旋桨气体涡轮发动机，包括一驱动轴26，它延伸在一静态结构28，例如一吊舱21，和是由一轴承30支承，所述驱动轴26被耦合以一后螺旋桨24，它具有一个轮毂34具有锥齿使网与一个多个的锥齿轮38安装在构件36，其被安装在，用于例如，所述吊舱21通过轴承30。一种前推进器23被固定到一个轮毂42，其是通过轴承40可转动地安装在所述静态结构和具有锥齿使网与该锥齿轮38。因此，作为所述后螺旋桨24是驱动所述锥齿轮38带动该前螺旋桨23在一相反的方向。所述前螺旋桨5月23日被约束或者通过进一步锥齿轮48或由轴承。一种速度探头或控制机构可以被简单地安装和控制计算被容易地配制的。所述推进器可被用于在海洋应用。 | Claims 1. A gear train arrangement for contra-rotating propellers comprising : * a first propeller drivable by a drive shaft; * a static structure located coaxially with the drive shaft and radially outwardly thereof; * a plurality of first gears mounted on the static structure and co-operating with the first propeller; * a second propeller mounted to rotate about the static structure, parallel to the first propeller and co-operating with the first gears; such that driving the first propeller in one direction causes the second propeller to rotate in the opposite direction through the co-operation with the first gears. | B64D35/06
3161 | JP2005127323A | FLADE气体涡轮发动机与固定几何形状的入口 | 2004-10-19 | 未缴年费 | General Electric Company | 要解决的问题 : 以提供一个FLADE(风扇叶片上)飞机气体涡轮发动机具有一固定的几何形状入口管道4。溶液 : 这种气体涡轮发动机包括一发动机入口13包括一风扇入口11到一风扇部分115和一个环形FLADE入口8到所述FLADE管道3。一种固定几何形状入口导管4是在直接与所述发动机的进流通信13。所述风扇部分115可以包括仅一单方向的旋转风扇330或可选地轴向间隔开的第一和第二双计数器-可旋转的风扇130和132在其所述FLADE风扇叶片5被驱动地连接到一个的第一和第二计数器-可旋转的风扇130和132。所列的FLADE风扇叶片排的可变第一和第二之间可设置5月5日FLADE叶片6和7。 | 1. The aircraft propulsion system (25), comprising a gas turbine engine, the gas turbine engine, and a fan (115), the fan section (115) and disposed radially outward of the fan section is driven, the fan section (115) surrounding and extending radially across the duct (3) FLADE FLADE of at least one row of fan blades (5) 1 and, the fan section to (115) said fan inlet (11) to the duct (3) and the inlet (8) of the annular FLADE FLADE the engine inlet (13) and including, wherein the engine inlet (13) in direct flow communication with the fixed geometry inlet duct (4), including, the propulsion system (25). | F02K3/06
3162 | FR2940247A1 | 对转螺旋桨的entrainees通过一行星齿轮系统提供的一个分布耦合equilibree进入所述两个螺旋桨 | 2008-12-19 | 放弃 | Snecma | 一种对-旋转螺旋桨用于一个飞机的涡轮机系统，包括 : 一种无动力涡轮包括一个第一的转子，第一和第二螺旋桨，和一个机械传动系统包括一行星齿轮系与一太阳齿轮驱动安装由所述转子，在至少一个行星齿轮驱动第一推进器，和一个环驱动第二推进器，所述自由动力涡轮还包括一第二转子，其是对-旋转相对至第一转子，和旋转所述环。 | 1. Contrapropeller system (30) for an aircraft turbine engine, comprising : - a free power turbine (32) comprising a first rotor (32a); - a first helix (7) and a second set of fan blades (9) contrapropeller intended to be rotated about a longitudinal axis (2) of the propeller system, relative to a stator (34) of said system; and - a device for mechanical transmission (13) including a planetary gear set (15) having a sun gear centered on (17) said longitudinal axis (2) and driven by said first rotor (32a) of the free power turbine, at least one satellite meshing (21) with said sun (17) gear, planet carrier an (sec) (25) driving said first helix (7), and a ring (31) gear meshing with each satellite (21) and driving said second set of fan blades (9), characterized in that said power (32) shaft of the gas turbine also includes a second rotor (32b) is contra with regard to said first rotor (32a), and rotating the said ring (31). | B64D35/06
3163 | DE102009032841A1 | 噪声-降低飞机发动机作为井为用于所述还原过程的一种飞机发动机噪声的排放 | 2009-07-13 | 未缴年费 | Rolls-Royce Deutschland Ltd & Co Kg | 本发明是指本身在用于还原工序的噪声排放的气体涡轮机(7)表现出飞机发动机(3)，与该一个层从热气体在至少一个的breichs下面所述的飞机发动机，其中，其发出噪音，被设置。 | Method of reducing noise emissionsof a gas turbine (7) Having aeroengine(3), In which a layer of hot gas below the at leastBe aEmpire of the aircraft engine, which, emits noises, is arranged. | F02K1/44
3164 | RU101497U1 | 涡轮转子叶片 | 2010-08-13 | 期限届满 | открытое акционерное общество научно-производственное объединение сатурн | 有用的模型是一种下所述的飞机发动机施工，在特定的气体到所述转子的所述的涡轮转子叶片涡轮发动机，还原在该之前，所述叶片第二的涡旋流动通道的影响是该技术有用的模型的任务; 由于以什么提高效率。所置的技术问题是由该事实的问题是该涡轮转子叶片，含有所述羽毛，它包括背，槽，输入，后边缘和所述端，其为执行所述凸缘的周边上，所述所述凸缘的部分，位于基于所述的槽是倾斜侧上从所述叶片foilnew前所述有用模型是该事实 : 所述的所述凸缘部，位于基于所述的背侧上，输入和后边缘是还从所述叶片倾斜箔。 | 1. Working turbine blade, comprising a pen comprising a backrest, a trough, an inlet, and an output end edge, which is made on the perimeter flange, wherein the flange portion is located by the trough is inclined from the blade, characterized in that the flange portion is located from the back, the input and output edges and inclined from the blade. | F01D5/20
3165 | RU2409768C1 | 确定气体涡轮发动机的方法稳定的操作裕度 | 2009-09-18 | 未缴年费 | Federal'noe Gosudarstvennoe Unitarnoe Predprijatie Moskovskoe Mashinostroitel'noe Proizvodstvennoe Predprijatie Saljut (Fgup Mmpp Saljut ) (Ru) | 领域 : 发动机和泵，物质 : 提出的方法包括产生扰动气流在发动机进气，测量静止和动态的parametres所述气流在飞行条件，确定测得的临界周边中的流动不规则性ΔσOCRparametres在发动机进和平均方湍流脉动强度ε的偏差或，计算临界总流量的不规则性，由于用于外围流动不规则性Δσ余量wor与OCR和湍流脉动强度的平均方偏差εCr。这里注意的是，在该情况下与飞机发动机的连通入口通过过渡元件，一扩散器与开口°的角度不超过6a，在计算临界的总流动不规则性wcr，径向流动不规则性Δσrcr是允许的和限定为所述临界径向流动不规则性之间的差ΔσR在飞行中的条件发动机的稳定的操作裕度，和最大径向流动不规则性Δσ飞行中的Rmax与正常操作条件。临界总流量不规则wcr是通过该公式计算wcr=ΔσOCR+εCr+ΔσR，其中 : ΔσOCR是临界周边流动不规则性，εCr是临界的平均方湍流脉动偏差的偏差，ΔσR=ΔσR-ΔσRmax是流动的径向不规则性。效果 : 较高的测试结果的有效性和准确性在确定发动机的气体动态稳定性margin.4划出 | 1. Method of determining the boundary of steady work of gas turbine engine, which includes the creation of the wake of air against the engine inlet in, the measurement of the stationary and dynamic parameters of the wake before the process of flight, determination based on the measured parameters of the critical values of the circular nonuniformity of the flow Of δσ [o kr] against the engine inlet and the standard deviation of the intensity of turbulent pulsations ε [kr], the calculation of the critical value of the total heterogeneity of the flow W [of [k]p] taking into account the circular nonuniformity of the flow Of δσ [o kr] and the standard deviation of the intensity of turbulent pulsations ε [kr], which is characterized by the fact that for the engines, connected with the entrance of the aircraft through the transition element in the form of diffuser with the expansion angle not more than 6°, with the calculation of the critical value of the total heterogeneity the flow W [of [k]p] additionally is considered the value of the radial nonuniformity of the flow Of δσ [r], the defined as difference between the critical value of the radial nonuniformity of the flow Of δσ [r kr], obtained in flight under conditions of the determination of the boundary of the steady work of engine, and with the maximum value of the radial nonuniformity of the flow Of δσ [r the sex of m[akh]], obtained in flight before the operating conditions, and the calculation of the critical value of the total heterogeneity of the flow W [of [k]p] is achieved about the formula W [kr] of =Δσ [o kr] of +ε [of [k]p] of +Δσ [p], where Δσ [about kr] - critical value of the circular nonuniformity of flow; ε [kr] - the amount of the critical standard deviation of the intensity of turbulent pulsations; Δσ [r] of =Δσ [r kr] - Δσ [r the sex of m[akh]] - the value of the radial nonuniformity of flow. | F04D27/02
3166 | GB208905D0 | 涡轮发动机的轴承支撑 | 2002-04-18 | 期限届满 | United Technologies Corp | 一种用于飞机涡轮发动机的转子的轴承支承件，包括脆弱连杆，该脆弱连杆被设计成使得发动机能够安全地关闭，尽管风扇级引入了过度的不平衡。 | 无 | F01D25/16
3167 | US20040141836A1 | 自力式轴承冷却流量截止阀 | 2003-01-21 | 期限届满 | Hamilton Sundstrand | 一种压缩机组件，包括具有转子的压缩机，所述转子包括具有用于压缩空气的风扇叶片的轴。 空气轴承用于冷却转子的轴。 压缩机空气入口接收用于风扇叶片的空气，然后将空气从风扇叶片排出压缩机空气出口。 空气流动路径将空气从压缩机空气入口连通到空气轴承。 一个阀控制通过空气流动路径的空气流，并且具有一个打开位置，该打开位置允许空气在一个关闭位置中通过空气流动路径，该关闭位置将空气限制在该路径上。 | 1. A compressor assembly, comprising : a compressor having a rotor comprising a shaft with fan blades for compressing air; an air bearing for cooling said shaft; a compressor air inlet for receiving air for said fan blades; a compressor air outlet for exhausting air from said fan blades; an air flow path communicating air from said compressor air inlet to said air bearing; and a valve in communication with said air flow path, having an open position permitting air through said air flow path and a closed position restricting air through said air flow path. | F03D7/00
3168 | JP2011007183A | 用于发动机起动系统的包装，气体涡轮发动机的动力设备的系统，用于启动燃气涡轮发动机的动力设备和方法系统 | 2010-06-22 | 驳回 | Hamilton Sundstrand Corp | 要解决的问题 : 以提高的一种飞机气体涡轮发动机具有两个发动机起动。溶液 : 两个发动机eng1包装，eng2是在与一个动力源60流体连通这种作为一种辅助动力单元(APU)，一电气空气循环机(eacm)或其它动力源，它提供了一种在-板的空气源和辅助电动力。或者，或在添加于其上，空气可以被获得通过发动机启动和横-泄放发动机阀6a6a，6a，6aB，一个外源端口68或其它。该横-泄放发动机阀6a6a，6a，6aB或所述外源端口68被选择的通过位置的一地面\/空气选择器阀80。横-泄放发动机开始可以被设置在一个发动机包装eng1，eng2是操作和所述其它发动机包装eng2，然后启动eng1是与放气-空气从所述操作发动机包装eng1，eng2。版权 : (C)2011，&inpit | A system for starting an engine package having a high pressure spool, the system comprising : a power source for generating air; anda nozzle system in fluid communication with the power source and operable to direct air to the high pressure spool to rotate the high pressure spool. | F02C3/10
3169 | EP1785614A2 | 方法和系统用于滑行一种飞机 | 2006-11-02 | 撤回 | Pratt & Whitney Canada Corp. | 该系统是使用用于滑行一种飞机和包括在至少一个多-芯燃气涡轮发动机(10)，所述发动机(10)具有一个电马达(30)在一转矩-驱动接合与一低压力阀芯(22)的所述发动机(10)。所述的低压力阀芯(22)具有一推进器(12)连接在其上以产生推力时旋转。一控制器(34)被连接到所述电马达(30)和一个电动力源(32)以控制一个电动力的量提供从所述动力源(32)到所述电马达(30)，作为以驱动所述推进器(12)和使在至少一个主要部分的所述推力以可产生通过所述推进器(12)用于移动所述的飞机滑行期间。 | A system for taxiing an aircraft, the system comprising : at least one multi-spool gas turbine engine (10; 100), the engine having an electrical motor (30; 30') in a torque-driving engagement with a low pressure spool (22; 220) of the engine, the low pressure spool (22; 220) having a propulsor (12; 120) connected thereon to generate thrust when rotated; anda controller (34) connected to the electrical motor (30; 30') and an electrical power source (32) to control an amount of electrical power provided from the power source (32) to the electrical motor (30; 30') so as to drive the propulsor (12; 120) and cause at least a major portion of the thrust to be generated by the propulsor (12; 120) for moving the aircraft during taxiing. | F02C7/268
3170 | JP2002188513A | 风扇管道用于飞机气体涡轮发动机的结构 | 2000-12-19 | 未缴年费 | Honda Motor Co Ltd | 要解决的问题 : 以提高可维护性通过提高可访问性，以附近设置部件等作为燃料喷嘴所述整流包含在所述风扇管道(风扇旁路通道)的一种用于飞机气体涡轮发动机。溶液 : 所述整流罩50是分体式入一第一部5a～一和一第二部5a～b，和第一部分5a～一种是由以可以自由地安装到所述风扇管道20进行的一芯管18和所述风扇管道20，它限制所述风扇绕过通道22，和第二部分5a～B是由以可自由以该芯管18。 | While arrange¦positioning in the outward of the core duct which coat¦covers the core engine of an aircraft gas turbine engine, allowing to pass through the air suck¦inhaled via the fan and making engine back eject, The fan duct in which the fairing which accommodates the communicating tube¦vessel which crosses that and is connected from the outside to the said core engine is arrange¦positionedWHEREIN : The division¦segmentation of the said fairing into at least 2 piece(s) of part consisting of a 1st part and a 2nd part is enabled, While making the said 1st part attachable to one of the said fan duct and a core duct, the said 2nd part is made attachable on the other.The fan duct structure of the aircraft gas turbine engine characterized by the above-mentioned. | F02K3/06
3171 | CN1637262A | 利用振荡喷射器来降低喷气发动机的排气噪音的装置 | 2004-12-30 | 驳回 | 通用电气公司 | 一种用于降低飞机发动机(10)中的发动机的排气 噪音的装置，其包括多个将振荡气流(26)引入到发动机排气(14) 中的振荡喷射器(12)。振荡喷射器(12)通过通道(20)与高压气体 的涡轮机供应源(30或34)相连，所述供应源(30或34)位于发动 机排气部分(16)的上游。高压气体穿过具有带三角形孔(36)的喷 嘴(22)和排气管 (24)的振荡喷射器(12)，并以具有振荡气流(26)的方式而离开振 荡喷射器(12)。振荡气流(26)与发动机排气(14)相混合，从而降 低了发动机排气(14)所产生的噪音。 | 1.一种用于降低喷气发动机的排气噪音的装置，包括： 至少一个与发动机的排气部分(16)相连的振荡喷射器(12)，所述振 荡喷射器(12)包括： 带有形成于其中的三角形孔(36)的喷嘴(22)，和 与所述喷嘴(22)相连的排气管(24)， 其中，气流(26)穿过所述三角形孔(36)并从所述排气管(24)中离 开，所述气流具有振荡流，和 来自所述排气管(24)的至少一部分所述气体(26)与流经所述发动 机排气部分(16)的发动机排气(14)相混合。 | F02K1/34
3172 | CA2416150A1 | 用于陆地的扩散器或航空燃气涡轮发动机 | 2003-01-15 | 放弃 | Snecma Moteurs | 扩散器(10)用于燃气涡轮发动机，所述扩散器被铺设出一最后阶段之间的一个涡轮机和一个壳体的排气和包括\/理解一个外环形壁(一个)和一环形壁16ainterns(B(6a)形成一环形通道(18)的发散所述流体流动的流体在所述方向(F)，在至少一个的所述环形壁(1a6a，16ab)包括一多个所述通道中的开口(20)开口的环形和在至少一个中出现的盒(22)的所述流体的收集的部分向排空的装置在顺序以减少所述的流率所述流体的环形通道中。 | CA 02416150 2003-01-15CLAIMS1.Diffuser (10) for a gas turbine engine, said diffuser being arranged between a last stage of a turbine and an exhaust casing and comprising an outer annular wall (16a) and an inner annular wall (16b) forming an annular passage (18) of fluid diverge in the direction of flow (F) of said fluid, characterized in that at least one of the annular walls (16a, 16b) comprises a plurality of orifices (20) opening into said annular passage and opening into at least one collection box (22) towards means for discharging part of said fluid so as to reduce the speed of flow of said fluid in said annular passage. | F02C7/04
3173 | FR2939470A1 | 鼓风机用于涡轮发动机包括\/理解一个系统的平衡的壳体具有孔的质量 | 2008-12-10 | 放弃 | Snecma | 一个用于一个飞机的涡轮风扇发动机，包括一进气锥包括一平衡系统包括一个多个的质量容纳孔和在至少一个平衡质量块安装在一个所述孔的。所述平衡系统还包括一个连接机构施加的压力使所述的平衡质量在该底部平缓其质量的容纳孔，该容置孔被制成盲在所述进气锥，以作为到内部打开出所述进气锥。 | CLAIMS1.Blower (1) for an aircraft turbomachine, comprising an inlet cone (20) of a turbomachine having an outer surface (19) intended to be matched by a vein (22) of the turbomachine, a fan disc (4) as well that fan blades (6) mounted on said disc with which they rotate about an axis of rotation (2) of the fan, said fan further comprising a balancing system coupled in rotation with the fan disc (4) along said axis of rotation (2), said balancing system being equipped with a plurality of mass housing holes (42) spaced circumferentially from one another, and also comprising at least one balancing mass (44) mounted in one of said mass housing holes (42), characterized in that said balancing system further comprises fixing means (46, 48) exerting a pressure pressing said balancing mass (44) to the bottom of its mass housing hole (42), the latter being made blind in the inlet cone (20), so as to emerge inside the latter. | F01D25/24
3174 | CN301432179S | 涡桨支线飞机 | 2010-05-07 | 期限届满 | 西安飞机工业(集团)有限责任公司 | 产品名称：涡桨支线飞机。飞机由基本型客机起步，具有向货机、公务机、战术运输机等多用途飞机系列化发展的潜力可满足客户的不同运营需求。本申请的MA700型涡桨支线飞机是以MA60飞机作参照进行全新设计的型号，其设计要点体现在以下几方面：机身等直段截面从上下圆结合的船体型改为双圆截面；机翼翼型为自主研发的高升力层流翼型；平尾为高平尾布置；发动机为翼吊形式；主起落架布置于机身中段两侧，起落架舱为包容左右主起的凸出机身的椭球形；螺旋桨从四叶桨改为六叶桨。本申请的主视图最能体现设计要点。 | 无
3175 | JP2006097042A | 耐热件具有热阻挡涂层和气体涡轮机 | 2004-09-28 | 未缴年费 | Hitachi Ltd; Central Res Inst Elect | 要解决的问题 : 提供一种耐热件提供有一种热阻挡涂层，它具有优异的耐久性和可用的，例如，用于一种气体涡轮机和一个飞机发动机具有非常高的驱动温度。溶液 : 在所述耐热部件，所述一种耐热合金基材料的表面1基本上由至少一种选自Ni和CO是提供用一种热阻隔层3由通过一种粘结层的陶瓷的一种合金。基本上由至少一种选自Ni和Co，Cr和Al。该合金在所述粘合层。可包括至少一种选自Ta的组成的基团，Cs，W，Si，Pt，Mn和B。在该范围的0至20wt。%。在所述的耐热性构件，该热屏障的耐久性陶瓷层是非常优异，和其剥离损伤是硬的发生。版权 : (℃)2006，约ncipi | A heat-resistant member comprising a heat shielding layer formed from an oxide ceramic on a surface of a heat-resistant alloy base material containing at least one of Ni and Co as a main component and a binder layer interposed therebetween, the binder layer containing at least one of Ni and Co, and Cr and Al, wherein Ta , Cs , A heat-resistant member having a thermal barrier coating, the heat-resistant member being formed of an alloy comprising at least one type selected from the group consisting of W , Si , Pt , Mn and B in a range of 0 to 20 wt.%, the balance being unavoidable impurities. | C22C19/00
3176 | US20070022757A1 | 红外抑制系统 | 2005-08-01 | 未缴年费 | Sikorsky Aircraft Corporation | 一种红外抑制系统(IRSS)包括排气歧管和沿着其纵向长度的高纵横比排气导管。 IRSS通过以相对高的速度向上和/或向外排出离开机身的气流，以减少由于在悬停和前向飞行中的羽流冲击引起的机身加热，从而使机身IR特征贡献最小化，从而使发动机排气对相邻飞机结构的冲击最小化。 另外，通过将排气流向上引导，对排出的IR能量的直接视线被地面威胁屏蔽。 所述高纵横比排气管道和排气歧管还优选地由空气动力整流罩覆盖，所述空气动力整流罩提供空气动力轮廓以使对飞行器的空气动力冲击最小化，并且限定空气冷却的喷射器间隙以增大空气流以进一步隔绝和遮蔽通过排气管道排出的高温废气。 | 1. An InfraRed Suppression System comprising : an exhaust manifold which receives an engine exhaust flow, said exhaust manifold having an inboard side and an outboard side, said exhaust manifold defining an exhaust manifold plane which passes through said inboard side and said outboard side; and a high aspect ratio exhaust duct which extends along a longitudinal length of said exhaust manifold on one side of said exhaust manifold plane, said high aspect ratio exhaust duct extends laterally from said exhaust manifold to vector said engine exhaust flow away from said exhaust manifold plane. | F02C7/00
3177 | CA2638645A1 | 发动机具有动力总线故障短电路控制与一断开开关 | 2008-08-13 | 放弃 | Hamilton Sundstrand Corporation; Pratt & Whitney Canada Corp. | 一个飞机的电气系统包括一发电机到被驱动的作为部的一个燃气涡轮发动机。所述发电机供给电动力以一种多个的附件与所述燃气涡轮发动机相关联，和以一种飞行器动力总线在平行于所述供应到所述附件。一种控制所述飞行器动力总线上检测一个短电路，当一个短电路是检测在所述飞行器动力总线，一个开关被驱动打开到断开所述飞行器动力总线从所述发电机，在这种方式，该功率将继续以被输送到所述多个的附件，在一个单独的特征，一种控制通过一个辅助永磁磁铁发电机电压被设置到一电压调节器用于所述主发电机。 | 1. An aircraft electrical system comprising : a main generator to be driven as part of a gas turbine engine; said main generator supplying electrical power to a plurality of accessories associated with the gas turbine engine, and said main generator supplying power to an aircraft power bus in parallel to the supply to said accessories; and a control for detecting a short circuit on the aircraft power bus, said control opening a power switch to break a connection between said main generator and said aircraft power bus when a short circuit is detected. | B64D41/00
3178 | US20070059163A1 | 固定燃气轮机中的迷宫密封 | 2004-07-19 | 未缴年费 | Siemens Aktiengesellschaft | 本发明涉及一种用于保持导向叶片的分段内环。 根据本发明， 与内圈的前侧相对且与形成在转子轴上的轴肩相关的侧壁径向延伸，并且迷宫密封件的一半分别形成在内圈的前侧和轴肩上。 本发明的目的是将飞机涡轮机已知的叠置迷宫密封件的布置应用于具有分离平面的固定燃气轮机。 为此，使用一种方法来安装燃气轮机的内环。 本发明还涉及一种包括分段内环的固定式燃气轮机。 | 1-8. (canceled) 9. A method of assembling a segmented inner ring within a stationary gas turbine, comprising : a) mounting a guide vane segment to the turbine; b) mounting a securing ring to the vane segment; c) mounting an inner ring to the inner diameter of the vane segment, the inner ring having an end face; d) placing a rotor into the turbine, the rotor having an upper side wall; e) mounting a segment of an annular covering element to the rotor upper side wall, the annular covering element having a plurality of balconies arranged toward the inner ring end face; f) rotating the rotor to rotate the mounted covering element into the inner ring; g) repeating steps e) and f) such that the inner ring and covering elements form a lower portion of a labyrinth seal; h) mounting additional covering element segments on the rotor upper side wall to completely form the annular covering element ring; i) moving at least one segment of the inner ring radially inward and axially toward the covering element to completely form the inner ring and thereby completely form the seal; and j) moving a securing ring segment radially inward to engage a remaining void in the inner ring to completely form the securing ring. | F03B11/00
3179 | FR2947300A1 | 保护链测试用于例如飞机涡轮喷气发动机发动机的实现方法，包括超速保护的缺陷链上传递信息由电子调节系统，如果关闭状态的检查结果是负 | 2009-06-25 | 放弃 | Snecma | 所述安全信道的超速包括\/理解该测试 : (a)通过调节(ser)所述的电子系统发送的所述涡轮发动机到一个电子单元的保护的一超速(ueps)一种含烃的开关装置关闭的顺序(occ)，(b)中的回答，所述顺序通过所述的ueps一液压装置的关闭的排序的(hds)所述OCC，(c)所述OCC所述的关闭的状态的检查启动从信息发送到所述申请; (d)如果在该阶段(c)所述的所述检查结果为正，由该申请所述发送与所述所述液压装置的一个ueps的弛豫的顺序对所述OCC授权的所述开口，以及(e)如果在该阶段(c)所述的所述检查结果为负，该发射通过所述的缺陷信息的申请所述安全信道的超速，所述的测试序列被启动的启动和以下的顺序被插入在所述程序的启动，以被完成之前，所述开口的所述开关装置是必要在根据与所述程序自动模式中的所述涡轮发动机起动的。 | CLAIMS1.Method for carrying out a test of a chain for protecting a turbomachine against overspeeding during start-up, the protection chain comprising a cut-off device for interrupting or reducing the fuel supply to a combustion chamber of the turbomachine and a control circuit for the cut-off device connected to an electronic overspeed protection unit to cause a shutdown of the cut-off device in response to a closing command issued by an electronic system for regulating the turbomachine, characterized in that the overspeed protection chain test comprises the following sequence : (a) sending by the electronic regulation system to the electronic overspeed protection unit said order to close the cut-off device previously opened, (b) in response to the closing order, the command by the electronic overspeed protection unit for a hydraulic device for controlling the closing of the cut-off device, (c) checking the closed state of the breaking device from information representative of the opening or closing state of the breaking device transmitted to the electronic regulation system, (d) if the result of the check in step (c) is positive, sending by the electronic regulation system to the electronic overspeed protection unit an order to release the hydraulic device to authorize the opening of the breaking device, and (e) if the result of the verification in step (c) is negative, the transmission by the electronic regulation system of an overspeed protection system fault information item, the test sequence being initiated at the following a start command and being inserted into the starting procedure to be completed before the opening of the cut-off device is required in accordance with the procedure for starting the turbomachine in automatic mode. | F01D21/20
3180 | US20100327109A1 | 一种飞机滑行的方法和系统 | 2010-09-07 | 放弃 | Pratt & Whitney Canada Corp. | 该系统用于滑行飞机，并且包括至少一个多线轴燃气涡轮发动机，该发动机具有与发动机的低压线轴扭矩驱动接合的电动机。 低压阀芯上连接有推进器，以在旋转时产生推力。 控制器连接到电动机和电源，以控制从电源提供给电动机的电功率的量，从而驱动推进器并使推进器产生推力的至少大部分用于在滑行期间移动飞行器。 | 1. A system for taxiing an aircraft, the system comprising : at least one multi-spool gas turbine engine, the engine having an electrical motor in a torque-driving engagement with a low pressure spool of the engine, the low pressure spool having a propulsor connected thereon to generate thrust when rotated; anda controller connected to the electrical motor and an electrical power source to control an amount of electrical power provided from the power source to the electrical motor so as to drive the propulsor and cause at least a major portion of the thrust to be generated by the propulsor for moving the aircraft during taxiing. | B64C25/50
3181 | US20100327110A1 | 飞机短舱维修用的制导系统 | 2009-01-21 | 未缴年费 | Safran Nacelles | 本发明涉及一种用于飞行器的涡轮喷气发动机的机舱(100)，其包括下游结构，该下游结构包括 : 外部结构(106)、围绕涡轮喷气发动机的下游部分(111)并包括具有相对小直径(113)的上游部分和具有相对大直径(114)的下游部分的同心内部结构(109)，其中，所述内部结构(109)与外部结构(106)一起限定环形流动通道(108)，所述环形流动通道(108)包括 : 以及用于连接涡轮喷气发动机的内部结构(109)和下游部分(111)或悬挂桅杆的一部分的引导系统(140)； 其特征在于，导向系统(140)包括用于结合所述内部结构(109)的至少一部分在工作位置之间的平移和旋转运动的装置， 其中内部结构(109)用作涡轮喷气发动机下游部分(111)的整流罩，以及维护位置，其中内部结构(109)暴露所述涡轮喷气发动机下游部分(111)，从而使得如果内部结构(109)沿着具有相对较小直径(113)的上游部分的轮廓移动，则能够沿着具有相对较大直径(114)的下游部分的轮廓移动。 | 1. A nacelle for turbojet of an aircraft, including a downstream structure comprising : an outer structure, a concentric inner structure surrounding a downstream portion of the turbojet and including an upstream section having a relatively small diameter and a downstream section having a relatively large diameter, wherein said inner structure defines together with the outer structure an annular flow channel, andguiding system for connecting the inner structure and the downstream portion of the turbojet engine or a portion of a suspension mast, wherein the guiding system includes a means for combining a translation and rotation movement of at least a portion of said inner structure between a working position, in which the inner structure is used as a cowling for the turbojet downstream portion, and a maintenance position in which the inner structure exposes said turbojet downstream portion, thus enabling movement of said portion of the inner structure along the profile of the upstream section having a relatively small diameter, and then of the downstream section having a relatively large diameter. | B64D27/12
3182 | US20080314047A1 | 飞机用冷却系统 | 2007-06-25 | 未缴年费 | Honeywell International, Inc. | 本发明提供了一种用于飞行器的冷却系统。 在一个实施例中，一种系统包括发动机短舱、发动机、旁通管道和热交换器。 发动机短舱包括气流入口。 发动机容纳在发动机短舱中，与气流入口流动连通。 旁通管道在发动机短舱之间延伸，并且发动机与气流入口流体连通。 旁通管道包括外壁和形成在其中的开口。 热交换器与发动机成一体，并设置在旁通管道外壁和发动机短舱之间的旁通管道外壁的开口上方。 | 1. A cooling system for an aircraft comprising : an engine nacelle including an airflow inlet; an engine housed in the engine nacelle in flow communication with the airflow inlet; a bypass duct extending between the engine nacelle and the engine in flow communication with the airflow inlet, the bypass duct including an outer wall having an opening formed therein; anda heat exchanger integrated with the engine and disposed over the opening of the bypass duct outer wall between the bypass duct outer wall and the engine nacelle. | F02C7/12
3183 | US20050132709A1 | 排气嘴分段基板及其制造方法 | 2003-12-19 | 期限届满 | General Electric Company | 一种用于飞机燃气涡轮发动机排气喷嘴的基板，包括多个基板段，所述基板段分别在所述基板的纵向延伸的间隔开的基板前缘和后缘之间延伸。 右手基板侧边缘和左手基板侧边缘分别在基板前缘和后缘之间纵向延伸。 各基板段具有限定在一对段侧边缘之间的板体，所述一对段侧边缘分别在段前缘和后缘之间纵向延伸。 在底板段的后段和前段的段前缘和段后缘分别具有前缘肋和后缘肋的加强件在段侧缘之间横向延伸穿过板体。 前缘肋和后缘肋仅在加强件的中间部分处接合在一起，所述加强件的中间部分分别在加强件的左手膨胀部分和右手膨胀部分之间居中。 | 1. An aircraft gas turbine engine exhaust nozzle basesheet comprising : a plurality of basesheet segments extending between longitudinally extending spaced apart basesheet leading and trailing edges, respectively, of the basesheet, right and left hand basesheet side edges, respectively, extending longitudinally between the basesheet leading and trailing edges, each basesheet segment having a panel body defined between a pair of segment side edges longitudinally extending between segment leading and trailing edges, respectively, stiffeners comprising leading and trailing edge ribs at the segment leading and trailing edges of aft and forward ones of the basesheet segments, respectively, extending widthwise across the panel body between the segment side edges, the leading and trailing edge ribs joined together only at intermediate sections of the stiffeners centered between left and right hand expansion sections, respectively, of the stiffener, forwardly extending side trailing edge flanges of the trailing edge ribs in the left and right hand expansion sections of the stiffeners connected substantially parallel to the panel bodies of the basesheet segments by a hem at the segment leading edges, forwardly extending side leading edge flanges of the leading edge ribs in the left and right hand expansion sections of the stiffeners connected substantially parallel to the panel bodies of the basesheet segments by jogs in the leading edge ribs at the segment leading edges, and the side leading edge flanges having rolled over tabs bent inwardly towards the panel bodies. | F02K1/06
3184 | FR2946686A1 | 保护链测试用于例如飞机涡轮喷气发动机发动机的实现方法，包括超速保护的缺陷链上传递信息由电子调节系统，如果关闭状态的检查结果是负 | 2009-06-10 | 放弃 | Snecma | 在回答到一个涡轮喷气发动机所述的手动模式中的启动顺序，维护位置中的一个顺序的所述安全信道的所述的开关装置关闭超速是通过调节所述的电子系统发送的所述涡轮喷气发动机以所述开关装置的一关闭的控制电路，和，一个时间间隔后较高的比所述的正常时间根据所述开关装置的开口以一个手动模式中的启动顺序，所述维护位置中的所述开关装置调节的关闭是检查由所述的电子系统，以所述开关装置的授权该开口或到发射一个根据到所述安全通道的所述缺陷的信号所检查的结果。所述测试与启动在手动模式被抑制在飞行，是当所述数量的连续startings进行手动模式中不测试达到一给定值。 | CLAIMS1.Method for carrying out a test of a protection chain for an airplane turbojet engine against overspeeding when the turbojet engine is started in manual mode, the protection chain comprising a fuel cut-off device and a specific control circuit for closing the cut-off device connected to an electronic system for regulating the turbojet engine to cause the closing of the cut-off device in response to an overspeed detection, characterized in that : (a) in response to an order to start the turbojet engine in manual mode, an order to keep the shut-off member in the closed position is sent by the electronic control system to the shut-off member closing control circuit , (b) after a time interval greater than the normal opening time of the breaking device following a start command in manual mode, the maintenance of the switchgear in the closed position is checked by the electronic regulation system, (c) when the result of the verification in step (b) is positive, an order is sent by the electronic regulation system to the control circuit to authorize the opening of the cut-off device, and (d) when the result of the verification in step (c) is negative, an overspeed protection system fault signal is sent by the electronic regulation system. | F01D21/20
3185 | US20100314886A1 | 具有扩散器的漏斗式风力涡轮机飞机 | 2010-08-24 | 未缴年费 | Potter Lynn | 提供一种适于容纳风漏斗、风扩散器和构造成将流过风漏斗的气流转换成电的风力涡轮机的飞行器。 飞机可以具有增加通过风漏斗的气流的扩散器，以增加功率产生。 飞机和地面站之间的电缆将所产生的电力从飞机传输到接收地面站以供分配。 在其它实施例中，具有多个浮力体、风漏斗、扩散器和涡轮机的飞行器耦合到桁架以形成从气流产生电的模块。 在一个实施例中，多个模块可以互连以形成模块阵列，该模块阵列固定到负责接收所产生的电力的地面站。 某些实施例的特征在于俯仰控制线以控制面向气流的飞行器和模块的俯仰。 | 1. A wind-to-power generator aircraft comprising : a primary body filled with a lighter-than-air gas to provide buoyancy to the aircraft; a wind funnel coupled along a length of the primary body, a large end of the wind funnel located at a front of the aircraft and a small end of the wind funnel located approximately at a middle of the aircraft, the wind funnel positioned to concentrate airflow from the large end to the small end; a diffuser coupled along the length of the primary body, a large end of the diffuser located at a rear of the aircraft and a small end of the diffuser located approximately at the middle of the aircraft, the diffuser positioned to disperse airflow from the small end of the diffuser to the large end of the diffuser; a wind-to-electricity turbine positioned between the wind funnel and the diffuser and configured to convert the airflow passing from the wind funnel to the diffuser into electricity, the turbine having a first end coupled to the small end of the wind funnel and a second end coupled to the small end of the diffuser, wherein the turbine is ducted; andone or more tethers coupled to the aircraft to secure the aircraft to the ground and transmit electricity from the turbine to a ground station. | B64B1/50
3186 | FR2916736A1 | 飞机的turbopropeller的一个固定的装置包括\/理解的所述的液压装置固定。 | 2007-06-04 | 放弃 | Airbus France Societe Anonyme | 本发明所述的用于飞机包括\/理解是指以一驱动整个一种turbopropeller(2)等其的固定装置(1)。在一机翼(4)，该装置包括一个刚性结构(8)作为所述的井为固定的装置turbopropeller在这种结构，根据本发明，这些装置包括\/理解六个液压系统(104)独立的从\/到每个其它，每个一个只专用于所述转印，向所述结构(8)，所述的努力被施加的分别按到一个所述的六度的自由度的运动，每个液压系统包括\/理解在至少一个液压致动缸呈现一活塞报道在一个所述turbopropeller之间的所述两个元件和所述刚性结构，作为井为一缸将所述活塞和报道在所述其它元件。 | CLAIMS1.Engine assembly (100) for an aircraft comprising a turboprop (2) as well as a device (1) for attaching said turboprop (2) to a wing (4) of the aircraft, said attachment device comprising a rigid structure ( 8) as well as means for fixing said turboprop engine (2) on said rigid structure, characterized in that said fixing means comprise six hydraulic systems (50, 86, 104, 122, 140, 170) independent of each other, each exclusively dedicated to the transfer, to said rigid structure (8), of the forces exerted respectively according to one of the six degrees of freedom of movement (Tx, Ty, Tz, Mx, My, Mz) associated with said turboprop, each system hydraulic comprising at least one hydraulic cylinder having a piston attached to one of the two elements among the turboprop engine and the rigid structure of the coupling device, as well as a cylinder housing said piston and attached to the other of these same two elements. | B64D27/40
3187 | CN101913429A | 带有可平移的进气罩的飞机发动机机舱 | 2009-12-17 | 驳回 | 罗尔股份有限公司 | 一种用于涡轮扇飞机发动机的机舱，涡轮扇飞机发动机具有一带有风扇壳前缘的风扇壳，该机舱包括进气内筒，进气内筒具有内筒前缘和内筒后缘。内筒后缘被构造成被固定到发动机上的风扇壳前缘的固定位置处。机舱还包括可平移的进气罩，该可平移的进气罩具有一带有后进气唇缘的进气唇部和一带有后缘的外层。可平移的进气罩被构造成可移动地连接到发动机的一个或多个固定部分，使得进气罩可在收起飞行位置和展开检修位置之间选择性地移动。 | 一种用于涡轮扇飞机发动机的机舱，该涡轮扇飞机发动机具有一带有风扇壳前缘的风扇壳，所述机舱包括：(a)进气内筒，该进气内筒具有内筒前缘和内筒后缘，所述内筒后缘被构造成能被固定到所述发动机上风扇壳前缘的固定位置处；(b)可平移的进气罩，该可平移的进气罩具有一带有后进气唇缘的进气唇部和一带有后缘的外层；(c)其中，所述可平移的进气罩被构造成被可移动地连接到所述发动机的一个或多个固定部分，使得所述进气罩可在收起飞行位置和展开检修位置之间选择性地移动。 | B64D29/06
3188 | CN1869406A | 一种直升飞机 | 2005-05-23 | 未缴年费 | 马同金 | 本发明是一种直升飞机，外形象玩具塑料飞碟， 用一种新型发动机，不用轴转动，也不用减速机构和机座，直 接带动舱体外周的螺旋桨旋转，产生升力使飞机垂直起降和停 留在空中；另一台发动机产生推力使飞机高速向前飞行。它垂 直起降、停留在空中和飞行时都十分平稳；它转向灵活；作为 军用飞机时，在不改变飞行方向时就可向前、向后、向左、向 右不同方向发射武器，打击敌方目标；作为民用飞机时可用于 摄像、科研或其它；也可用于民航。 | 1、一种直升飞机，其特征是： 机休呈圆扁球状，中间是圆形舱体，在圆形舱体的外周装 有一种发动机，舱体外周有3、4螺旋桨和发动机向下喷气， 垂直于舱体轴心线装有可以转动的水平7推力发动机，在7推 力发动机下面装有可以转动的8悬挂件，该直升飞机可以为民 用直升飞机，也可为军用直升飞机。 | F01C17/02
3189 | RU100134U1 | 涡轮叶片 | 2010-06-11 | 期限届满 | открытое акционерное общество научно-производственное объединение сатурн | 有用的模型是一种下所述的飞机发动机施工，在特定到所述的所述涡轮叶片的所述转子的燃气涡轮发动机。该技术有用的模型的任务是所创建的连续带的所述整个所述表面上的帘的凸缘，由于以什么一个在所述的冷却效率增加。所置的技术问题是解决由该事实 : 所述涡轮叶片，含有该羽毛，它包括槽，背面和所述端，其基于在所述上侧的后被执行的所述凸缘，在这种情况下，所述叶片之前被执行的所述冷却通道，其输出分别位于超过该端和它们的轴线它们被倾斜向下到所述侧的凸缘。新的所述有用的模型之前被该事实 : 所述相邻通道的轴线相交。冷却通道是位于由对。 | 1. Turbine blade, comprising a pen comprising a trough, back and end on which side backrest formed flange, wherein a blade formed cooling channels having outlets situated at the end, and their axes are inclined towards the flange, characterized in that the axis adjacent channels overlap. | F01D5/18
3190 | RU100136U1 | [nadrotornoe]环的所述涡轮 | 2010-05-24 | 期限届满 | открытое акционерное общество научно-производственное объединение сатурн | 有用的模型是一种下所述的飞机发动机施工和可被用于前所述结构的所述涡轮机的气体涡轮航空发动机(gtd(气体-涡轮机发动机))和气体-涡轮机单元的地面-基于应用。所述技术结果，向下到该是指向有用的模型，所述的拆分是所述的消除扇区的扇区没有该尺寸的减小和增加在它们的量。所置的技术问题是由该事实的问题是所述的涡轮[nadrotornoe]环，由所述薄-壁扇区，所述的型材的表面，其是阶梯式执行在所述的高度，该钩被执行在该步骤的输出在该流，它是新的所述有用的模型之前所述的事实是，在所述剩余步骤。为执行所述的加劲肋，位于横跨所述步骤，沿所述前边缘和它们的中心部分。加劲肋位于沿该边缘是较宽，所述的加劲肋的那些位于其中心部分之前 | 1. Надроторное ring of turbine, which consists besides the thin-walled sectors, the profile of surface of which is executed stepped, in this case against the step output across the flow is executed the hook, that is characterized by the fact that against the remaining steps on the edges and before their center section are executed the stiffening ribs, located across the steps. 2. Надроторное ring of turbine on п.1, which is characterized by the fact that the stiffening ribs, located along the edges, are wider than the stiffening ribs, located before their center section. | F01D25/24
3191 | RU100152U1 | 压缩机叶轮轮 | 2010-06-21 | 期限届满 | открытое акционерное общество научно-производственное объединение сатурн | 有用的模型是一种下所述的飞机发动机施工，和其可被用于所述的所述压缩机的结构之前燃气涡轮发动机(gtd(气体-涡轮机发动机))。所述技术结果，其是指向有用的模型下，以达到的; 是一种在所述压缩机叶轮的轴向硬度增加轮。所置的问题是解决作为是，导向装置gtd含有该盘与所述的叶片，其包括轮缘和轮毂，所述盘所述开口空腔之前被执行; 在这种情况下，基于所述轮缘和轮毂限制该腔在两个侧。新的所述有用的模型之前被该事实 : 所述压缩机叶轮轮是提供用于所述间隔件的所述起见，它限制了基于空腔在第三侧，在这种情况下，所述垫片被建立的一个端与所述支撑所述轮毂的旁边，和第二具有与所述轮缘永久连接。 | 1. Compressor impeller wheel, which contains disk with the blades, that includes rim and nave, before the disk is executed the open cavity, in this case the rim and nave limit this cavity based on two sides, that is characterized by the fact that the compressor impeller wheel is supplied for the sake of the spacer, which limits cavity based on the third side, in this case one end of the spacer is established with the support beside the nave, and the second has with the rim permanent connection. | F04D29/00
3192 | DE202010009035U1 | 涡轮 | 2010-06-14 | 期限届满 | Bf Turbines Gmbh & Co. Kg | 涡轮(1)，在特定的喷射发动机涡轮，特别用于模型中的飞机，有一种波(2)和一个相关联的转子(3)与转子叶片(4)，与一个被一定，所述波(2)在至少部分地围绕wellentunnel(5)，与一个涡轮尾单元(6)与导向叶片(7)，通过该流动通过，升温驱动流体(8)在所述转子叶片(4)，以使它被其特征在于，通过该事实 : 所述涡轮尾单元(6)在所述wellentunnel(5)。通过向外径向与起到装置的一保持装置(8)抵抗膨胀换档是移动保持。 | 1. Turbine ( 1 ), in particular turbine jet engine, in particular for model aircraft, having a shaft ( 2 ) and an associated rotor ( 3 ) with rotor blades ( 4 ), with a stationary, the shaft ( 2 ) at least partly surrounding shaft tunnel ( 5 ), with a turbine control unit ( 6 ) with vanes ( 7 ), by flowing there through, heated drive fluid ( 8 ) on the rotor blades ( 4 ) is to be routed, wherein , the turbine control unit ( 6 ) tunnel to the shaft ( 5 ) with radially outwardly game by holding means ( 8 ) movably supported against expansion displacement. | F01D9/00
3193 | US20100310357A1 | 环翼式光化流体传动 | 2008-12-02 | 放弃 | Papageorgiou Nikolaos | 本发明公开了一种光化(径向)流体驱动装置(AF)，其可以替代任何使用的螺旋桨，例如用于风扇、通风机、泵、水力发电厂和风力发电厂(驱逐舰)、船舶和航空器(船只、直升机等)，并且还可以减小形状阻力(在火箭尖端等中)或兴波阻力(在船的球形船头等中)。 所述光化(径向)流体边缘和后缘(对应于驱动装置(AF)的至少特征在于 : a)环形翼(11)(环形翼)，类似截锥，截锥的顶面和底面的前缘确定环形翼(11)的弦(侧边的直线长度)，所述弦沿顶面的平面形成环形翼的倾斜角(φ)；以及c)，所述环形翼(11)的前缘与截锥的底面形成环形翼(11)的后缘(对应于驱动装置(AF)的后缘(对应于驱动装置(AF)的至少特征在于 : a)环形翼(环形翼)类似截锥，截锥的顶面的前缘和底面确定环形翼(11)的弦(侧边的直线长度)，所述弦沿顶面的平面形成环形翼的倾斜角(φ)； 和b)光化主流(15)，光化主流(15)的方向(平面)与环翼(11)前缘上的弦形成迎角(θ)，所述迎角(θ)大于0°且小于90°，尤其是大于8°，并且光化主流(15)类似于迎角(θ)倾斜(产生推力)(由于柯恩达效应)。 | 1-13. (canceled) 14. An actinic fluid drive that can replace or can improve the efficiency of any propeller application, such as for fans, ventilators, pumps, repellers, water craft and aircraft and can also reduce the form drag, in particular, of a rocket tip or of a ship or airplane, comprising : a) a truncated-cone-shaped ring wing, the top and bottom surfaces of which, corresponding to the periphery, define the leading and the trailing edges and the chord of ring wing, this chord forming the angle of inclination (φ) of the ring wing with the plane of the top surface, whereby during functionb) the direction of an actinic main flow on the leading edge of ring wing forms the angle of attack (θ) along with the chord, this angle being greater than 0 and smaller than 90 degrees-particularly greater than 8 degrees, characterized bythe upper side of the ring wing, which produces thrust, and the actinic main flow analogously is inclined toward the angle of attack (θ) according to the Coanda effect, whereby the lower side of the ring wing is either without flow or a closed ring conductor. | F01D1/36
3194 | US20060179818A1 | 喷气发动机进气风扇系统及设计方法 | 2005-02-15 | 未缴年费 | Massachusetts Institute Of Technology | 一种超音速飞机发动机轴流风扇，包括旋转叶片排，所述旋转叶片排具有叶片，所述叶片在所述绝对框架中接收超音速入口流，并将所述流减速到较低的超音速或亚音速出口流，同时将功加到所述流上以增加滞止压力。 优选较低的速度是亚音速。 当风扇与适当设计的入口结合时，推进系统比用于超音速飞行器的常规发动机紧凑且重量更轻。 | 1. An axial fan comprising : a rotating blade row including blades that receive an absolute supersonic entry flow in an absolute frame over some part or all of the span and decelerate the flow to a lower supersonic or subsonic velocity exit flow while adding work to the flow to increase stagnation pressure. | F02K3/04
3195 | DE102009009714A1 | 装置用于确定在涡轮机轴转矩在E。G。航空发动机，具有传感器产生的交流信号，它使相位位置的测量和\/或处理时间，其中信号形成信号的使距离测量 | 2009-02-19 | 未缴年费 | Mtu Aero Engines Ag | 一个转矩被占用一个涡轮发动机中在一涡轮与一个压缩机，一涡轮，涡轮轴和一发动机壳体。所述转矩收集装置具有至少一个用于所述非接触式测量装置的所述积分所述的扭转所述涡轮机轴和一单元，用于所述非接触式测量所述复位所述涡轮机轴的恒定的。该装置还具有多个的传感器，所述一个测量相位位置的周围和\/或关的次数和在所述相同的时间abstandsbzw。间隙测量使可能的。 | Apparatus for determining a torque ofa turbine shaft in a turbine engine having a compressor, a turbine, a turbine shaft and an engine housing, the device comprising at least one arrangement for contactlessMeasuring the integral torsion of the turbine shaft and a unitfor the contactless measurement of the restoring constanthaving the turbine shaft, characterizedthatthe arrangement comprises a plurality of sensors, the alternating signalsproduce which a measurement of phase angles and / or throughput timesallow, and their waveform at the same time a distanceand / or allows gap measurement. | G01L3/10
3196 | US20100300117A1 | 具有可分离的辅助动力装置部件的飞机 | 2010-08-13 | 放弃 | Moulebhar Djamal | 公开了对飞机涡轮发动机和辅助动力单元(APU)的若干改进，以及在常规和紧急飞机操作中使用这些改进的方法。 这些改进包括增加驾驶舱可控离合器，可用于从发动机齿轮箱独立断开发动机集成驱动发电机(IDG)、发动机驱动泵(EDP)、燃油泵和机油泵。 这些发动机部件然后可以通过使用附加离合器连接到空气涡轮机，然后由涡轮机提供动力。 对装甲运兵车部件也作了类似安排。 本发明公开了连接到各种发动机和APU部件的曲柄滑块，以提供用于为部件提供外部动力以用于测试目的并辅助发动机和APU起动的装置。 公开了在紧急飞行中发动机关闭的情况下将新部件用于常规地面测试和维护以及用于增强飞行安全、最小化发动机部件损坏和扩展发动机外飞行范围的详细方法。 | 1. An aircraft auxiliary power unit (APU), comprising an APU compressor, an APU combustor, an APU turbine connected to the APU compressor by an APU main shaft, and an APU gearbox fitted with : an APU oil pump normally connected to the APU gearbox; a fuel control unit (FCU) connected to and driven by the APU oil pump; an APU starter-generator operatively connected to the APU gearbox; andan APU hydraulic pump operatively connected to the APU gearbox. | F02C6/00
3197 | US20040031260A1 | 具有串联非叉指对转低压涡轮的飞机燃气涡轮发动机 | 2002-08-19 | 未缴年费 | General Electric Company | 一种用于飞机燃气涡轮发动机的低压涡轮部分，包括低压涡轮流路和分别具有内轴和外轴的可反向旋转的低压内轴转子和外轴转子。 低压内轴转子和低压外轴转子包括低压第一和第二涡轮机叶片排，所述低压第一和第二涡轮机叶片排横跨涡轮机流动路径设置并且分别驱动地连接到第一和第二风扇叶片排。 所述第一低压涡轮叶片排沿着所述低压涡轮流动路径布置在所述第二低压涡轮叶片排的下游。 在第一低压涡轮叶片排之间和第二低压涡轮叶片排之间的低压涡轮流动路径上设置不可旋转的低压叶片排。 环形无叶片间隙可以位于第二低压涡轮机叶片排的最后一行和第一低压涡轮机叶片排的最前行之间。 | 1. A gas turbine engine turbine assembly comprising : a low pressure turbine section having a low pressure turbine flowpath and tandem non-interdigitated counter rotating forward and aft low pressure turbines, said aft low pressure turbine including first low pressure turbine blade rows disposed across said low pressure turbine flowpath, said forward low pressure turbine including second low pressure turbine blade rows disposed across said low pressure turbine flowpath, said first low pressure turbine blade rows disposed downstream of said second low pressure turbine blade rows along said low pressure turbine flowpath, and rows of non-rotatable low pressure vanes disposed across said low pressure turbine flowpath between first adjacent pairs of said first low pressure turbine blade rows and between second adjacent pairs of said second low pressure turbine blade rows. | F02K3/06
3198 | BRMU8900325U2 | 飞机的与推进式涡轮机中引入装置用于增加反应的所述sustentation | 2009-03-31 | 未缴年费 | Kataoka Diogo | 涡轮机中引入装置去AVI?O与所述的推进式反应用于增加sustentation。所述装置，它由翼面(12)的所述层状形式或与几何形状在飞机机翼的形式，与不同bendings在该上\/下表面是用于所述票的空气产生不同长度的方式，和在于，用于所述开始的所述伯努利定律，一种已知的力的是，它使可能出现作为sustentation的力到一飞机以Al?VóO，Ar被所述aerofóíIO(12)的层状格式，它是必需的一种已知的倾斜角度为角度的攻击，即，用于第三牛顿的规律，使所述力的方向可能的所述的变化，得到的在一个sustentation力所述翼型一个(12)将内部被安装在所述的涡轮式反应，所述的该气体逃逸的区域在协议图形1，刚性engastada(10)，与控制或不攻击的所述的角度通过电系统和\/或式液压和\/或气动，制造sustentation的一种可能的所述的发芽力用于所述出口的所述的气体引起所述涡轮机，该端飞机的速度独立的关系中，以所述地面，所述组的aerofótios(12)图2，可外部被安装到所述的涡轮，固定通过连接杆(11)，在所述相同的方向排气本发明的气体，与所述翼片的一些设置或不与所述角度的控制系统的攻击。 | CLAIMS1The) “DEVICE INTRODUCED IN AIRPLANE TURBINES WITH REACTION PROPULSION FOR INCREASED SUPPORT”. Being said device, an airfoil (12) in laminar format with predefined angle of attack or in the shape of an airplane wing, with or without angle of attack, characterized by the fact that the airfoil (12) is rigidly attached to the internal part of the turbine , in the gas acceleration region, through a set of rods (11) in such a position that the airfoil (12) or set of airfoils (12) are immersed in the gases resulting from the reaction type reactor, allowing the action of the velocity of the emitted gases, affecting the airfoils, to produce the sustaining force by the Bernoulli effect and / or Newton's third law that is transferred to the plane through a rigid coupling structure (IO); The lift force resulting from the thrust of the turbine, which depends exclusively on its power, is added to the lift force resulting in the aircraft provided by the main wings, thus reducing the need for a certain length of the airport runway for the plane to gain minimum takeoff speed; | F02K1/40
3199 | CA2398669A1 | tw0-头分级环形的燃烧腔室 | 2002-08-15 | 期限届满 | Snecma Moteurs | 该环-形的分级燃烧腔室(1)是用于一种燃气涡轮机的一飞机发动机，包括一个先导头(12)与数个注射系统(16)扩散在所述底座的所述导向头腔(8)连接一纵向内墙(4)的所述室以一纵向外壁(6)的所述导向头和一个取-断头(14)径向和轴向间隔开的远离所述导向头。多个喷射系统被引入散布在一个取-断头腔基座(10)连接所述纵向所述导向头到一个外壁的外壁(2)的所述取-断头。所述导向头具有至少N个注射系统，其是大致相同的与全局渗透性(PA)适于到点火和关闭状态到怠速。所述采取-断头(14)具有在至少2aN喷射系统约相同的与全局渗透性(pb)。Pb是大于或等于Pa。 | Claim1. An Annular combustion chamber (1) of a gas turbine engine of an aircraft engine, comprising a pilot head (12) comprising a plurality of injection systems (16) distributed on the bottom of said pilot head chamber (8), said injection systems connecting an inner longitudinal wall (4) of said chamber to an outer longitudinal wall (6) of said pilot head, and a suction head (14) radially and axially offset from said pilot head, a head (12) comprising a plurality of injection systems (18) distributed on the bottom of said suction head chamber (10), said suction head chamber (10) connecting the outer longitudinal wall (6) of said pilot head and the outer longitudinal wall (2) of said suction head, the pilot head (12) comprising at least N injection systems (16) of substantially the same total permeability PA), adapted to ignition and to idle speed, and the take-off head (14) compiling at last 2N substantially identical injection systems (18) of overall permeability PB, PB being greater than or equal to PA, the chamber being chartered in that permeability PA is between 10% and 40% of the total air flow entertaining the chamber and the PB permeability is between 30% and 70% of the total air flow W entertaining the chamber. | F23R3/28
3200 | GB504272D0 | 一涡轮发动机和一种方法的操作一涡轮发动机 | 2005-03-02 | 申请终止 | Rolls Royce Plc | 用于飞机的操作和功率之间的视差的最佳发动机推力必要的，以驱动一附属机器这样的一种电动力发电机可以使涡轮发动机内的一个问题。清楚，它是必要的，以继续开发足够的电动力用于控制和一个飞机内的其它系统尽管飞机的推力要求，以前，一些压缩的空气流中具有被旁路的顺序以保持压缩机的稳定性，但不幸的是这种旁路系统在涡轮发动机可以具有一个推力回收状态，使得在比较中是过量的推力与实际上是必要的，根据与所述本发明中，一种比例的所述压缩的空气流被放出的直接通过一个泄放通道(105)到一排气喷嘴(104)一种发动机的这种使所述压缩机芯(112)可以继续以提供工作以驱动一辅助机(111)，同时发动机推力被有限的，以使实际需要，达到一个明显的节能方面中的燃料消耗和磨损和撕裂在制动器; 等低功率下操作。 | 无 | F02C7/32
3201 | GB201017303D0 | 支撑结构 | 2010-10-14 | 申请终止 | Rolls Royce Plc | 提供了一种用于将燃气涡轮发动机附接到塔架(32)的支撑结构(30)。 燃气涡轮发动机具有围绕发动机芯的发动机壳体(34)，并且塔架具有第一附接位置(40)和第二附接位置(44)，第二附接位置相对于通过发动机的工作气体流动方向(41)位于第一附接位置的前方。 支撑结构具有三个细长构件(38)，所述三个细长构件(38)接合以形成围绕发动机壳体的三角形框架。 三角形框架的第一顶点在第一连接位置处经由第一连接布置连接到塔架。 两个推力支柱(42)分别从三角形框架的另外两个顶点延伸，并在第二连接位置通过第二连接装置连接到塔架。 三个发动机连接结构(52)从三角形框架的相应顶点延伸到发动机壳体上的位置，以将支撑结构连接到发动机壳体。 | 无 | B64D27/40
3202 | RU99545U1 | 转子的所述燃气涡轮发动机安装 | 2010-06-04 | 期限届满 | федеральное государственное унитарное предприятие московское машиностроительное производственное предприятие салют (фгуп ммпп салют ) (Ru) | 有用的模型是一种上下支撑所述的结构，在特定到所述的转子安装所述的气体涡轮机的涡轮发动机，和其可被用于所述的飞机发动机施工之前，该行业的动力工程和其它分支，其中燃气涡轮发动机被使用。有用的模型使其可能的，以增加的可靠性和寿命通过增加支撑所述硬度的轴承壳体。所述转子安装的燃气涡轮发动机的含有轴承与所述内和外筒夹; 元件，其固定之前，该销轴承的转子，和衬套，建立之前，该销与所述之间的干扰所述元件，其固定之前，该销轴承的转子和一个所述轴承座圈的。说明，2[Z]。[P]。[F] | 1. Prop turbomachine rotor comprising a bearing with inner and outer collars and the element fixing the bearing journal a rotor, wherein further comprising a bushing mounted in an interference fit between a pin element fixing the bearing journal a rotor, and a bearing cages . | F02C7/00
3203 | DE102008007278A1 | bleedairduct段，与这种bleedairduct段和bleedairductbleedairduct装置系统与调节装置。 | 2008-02-01 | 未缴年费 | Airbus Gmbh | bleedairduct段与用于该线的集成热器热bleedair从一发动机在一个结构单元的一种飞机，所述bleedairduct段(2)具有 : 一外覆盖物(3)与一个覆盖内(4)和一覆盖外部(5)，一内部涂层(6)与一内涂层内(7)和一内部涂覆的外部(8)，保温材料(12)。在所述覆盖内(4)之间和所述内部涂层外部(8)形成的间隙(9)，由此在所述内部涂层外部(8)在至少一个轮廓段(10)用于所述训练的一通道(10)，通过该环境空气流动在所述的流动方向的所述bleedair，放置时。 | Bleedairduct segment to form a Bleedairduct arrangement(1) With integrated heat exchanger for conductingHot Bleedair from an engine in a component of aAircraft, comprising : - An outerCases segment (3a) With a sheath inside(4) And a case outside (5) - onInner sheath segment (6a) With an inner shell inside(7) For forming a channel segment (2a) andan inner shell outside (8th) - oninsulating material (12) In between the case inside(4) And the inner shell outside (8th)space formed (9) characterized.that on the inner shell outside (8th) at leasta profile-section (10a) For forming a channel (10)rests, through the ambient air against the flow directionthe Bleedair flows. | F02C7/047
3204 | US20100290892A1 | 用于涡轮风扇燃气涡轮发动机的进气道衬套 | 2010-05-05 | 未缴年费 | Rolls-Royce Plc | 一种涡轮风扇燃气涡轮发动机，包括风扇和风扇上游的进气道。 所述风扇包括具有多个风扇叶片的风扇转子。 所述进气管道具有衬套，所述衬套包括位于所述风扇上游的声学衬套和位于所述声学衬套上游的蜂鸣音噪声衬套。 所述蜂鸣声噪声衬垫基本上位于所述进气管道的上游端或其附近。 所述进气管道具有唇部，并且所述蜂鸣音噪声衬垫位于所述唇部处或所述唇部附近。 | 1. A turbofan gas turbine engine comprising : a fan, an intake duct with a liner upstream of the fan, a fan rotor having a plurality of fan blades, the intake duct liner including an acoustic liner positioned upstream of the fan and a buzz-saw tone noise liner positioned upstream of the acoustic liner, the buzz-saw tone noise liner has a greater depth than the acoustic liner. | F04D29/66
3205 | US20080022689A1 | 用于燃气涡轮发动机旋转排气管内的冷却衬套的低轮廓连接吊架系统 | 2006-07-25 | 未缴年费 | United Technologies Corporation | 一种排气管组件，包括与排气管壳体间隔开的冷却衬套，所述排气管壳体铰接用于短起飞垂直着陆(STOVL)类型的飞行器。 冷却衬套组件通过可折叠的连接吊架系统连接到排气管箱。 所述可折叠连接吊架系统为典型的三轴承旋转管道(3BSD)的有限进入安装外壳提供低轮廓(可折叠上/下)，所述三轴承旋转管道围绕三个轴承平面旋转以允许在巡航构型和悬停构型之间转换。 以这种方式，每个冷却衬套段可以形成为仅需要在可旋转管道部分之间的接头的完整圆柱形构件。 | 1. An exhaust duct assembly for a gas turbine engine comprising : an exhaust duct case segment; a cooling liner segment; anda foldable attachment hanger system attachable between said exhaust duct case section and said cooling liner segment. | F02K1/00
3206 | EP1887209A2 | 衣架用于一冷却系统内衬的燃气涡轮发动机的排气导管 | 2007-05-21 | 撤回 | United Technologies Corporation | 一个排气导管组件(20)包括一个冷却衬里(48，50，52)间隔开的从一个排气导管的情况下(54; 56，58)是铰连，用于使用在一短取掉垂直降落飞机(stovl)式的。该冷却衬套组件被连接到所述排气导管的情况下通过一个可折叠连接悬挂系统(60)。所述可折叠连接悬挂系统(60)提供一低轮廓(折叠式上\/下)用于一个限制访问安装包络的典型bsd的一个三个轴承旋转管道(3a)，其绕三个轴承平面旋转，以允许过渡之间的一巡航配置和一个悬停配置。在这种方式，每个冷却衬垫段可以被形成为一个完整的圆柱形构件之间仅需要关节该可转向的管道段。所述可折叠的衣架系统包括一个冷支架板(68)，一铰链(78)和一个销(76)，它可枢转地保持所述铰链(78)到所述冷支架片。 | A hanger assembly of a foldable attachment hanger system (60) for a gas turbine engine comprising : a cold sheet bracket (74); a hinge (78); anda pin (76) which retains said hinge (78) to said cold sheet bracket (74) such that said hinge (78) is pivotable about said pin (76). | F02K1/82
3207 | FR2938238A1 | 机舱的进气空气的结构 | 2008-11-13 | 放弃 | Aircelle | 本发明涉及一种吊舱包括\/理解的空气进气(1)准备一结构到通道的空气的流动向一个涡轮喷气发动机的鼓风机，所述结构(1)包括\/理解在至少一个内面板(11)和一个外面板(10)，所述外面板(10)被准备，以通过可移动的导向装置(30)，作为以打开该空气进气(1)的结构，其特征在于，在其它包括\/理解，此外，本发明的装置(40，60)的火保护本发明的内面板(11)，所述装置被准备好以可移动的全部或部分地在该时间所述的开口的空气进气(1)的结构。 | CLAIMS1.Nacelle comprising an air inlet structure (1) capable of channeling an air flow towards a turbojet fan, said structure (1) comprising at least one internal panel (11) and one external panel (10), the external panel (10) being able to be moved by guide means (30) so as to open the air inlet structure (1), characterized in that it further comprises means (40, 60) fire protection of the internal panel (11), said means being able to be moved in whole or in part during the opening of the air inlet structure (1). | F02C7/25
3208 | DE102009019920A1 | 用于确定转子的叶片的轴向位置的方法在飞机气体涡轮的，涉及比较实际和理论振动图形，和基于确定的振动模式和叶片的轴向位置比较的结果 | 2009-05-04 | 未缴年费 | Mtu Aero Engines Ag | 一用于所述确定的轴向位置的过程一铲(18)的一转子(12)，特别是一种一个气体涡轮机的转子，覆盖所述以下工艺步骤。一种测量的振荡该铲(18)在所述转子的偏转企业在几个轴向测量位置(22; 24，26)被完成。一电流偏转样品(30)从所述测量振荡的偏转被提供。所提供的，与理论偏转电流的偏转样品(30)相比样品(34)，其不同的模式的运动和轴向位置的所述铲(18)被特性，和所述模式运动和所述的轴向位置的所述铲(18)。被所述的基础上确定所述比较的结果。此外，本发明涉及一种测量装置(20)用于调节振荡的一铲(18)的一转子(12)的一流体流机(10)，特定的一个气体涡轮机中，由此在所述壳体(16)的所述流体流机(10)完全至少三个振动传感器测量，以完全至少三个不同的轴向测量位置(22，24; 26)被设置。 | A method for determining an axial positiona shovel (18) Of a rotor (12), especiallya rotor of a gas turbine, characterized by the method steps : - Measurementof Schwingungsauslenkungen the blade (18) In rotor operationat several axial measurement positions (22. 24. 26); - Createa current Auslenkungsmusters (30) From the measurementthe Schwingungsauslenkungen; - Comparing the created, current Auslenkungsmusters (30) With theoretical Auslenkungsmustern (34)the characteristic ofvarious waveforms and axial positions of the blade(18) are; - Determineof the waveform and the axial position of the blade (18)based on the comparison result. | G01M7/02
3209 | DE102009020513A1 | 用于轴向的飞机气体涡轮压缩机转子刃磨的方法，包括电绝缘转子削过程期间，和对转子到高电压，其中高电压的量以80, 000伏 | 2009-05-08 | 未缴年费 | Rolls-Royce Deutschland Ltd & Co Kg | 本发明是指以一种用于削工序和以一种装置用于轴向涡轮机的压缩机转子，装备有转子叶片。在顺序以保护所述转子与所述锐化过程和在该固定转子叶片靠在飞火花和因此通过金属颗粒的所述进气，本发明看到其电性在一个分离的方式被存储和与一个高电压进行。 | 1. Method for grinding the axial compressor equipped with rotor blades for rotors of turbomachines, wherein , the rotor mounted and electrically insulated during the grinding is subjected to a high voltage operation. | B24B19/14
3210 | US20100281874A1 | 气流导向件 | 2008-01-08 | 放弃 | Rolls-Royce Corporation | 一个实施例是一种设备，其包括飞机气流管道和设置在管道内的可旋转构件。 可旋转构件可旋转以引导气流，并且可在不同的方向上以各种旋转速率旋转。 一些实施例包括固定的可旋转构件。 | 1. A gas turbine engine apparatus comprising : a duct capable of flowing a flow stream generated by the gas turbine engine; andan airflow vector member disposed within the duct and capable of rotating through any angle, the airflow vector member includes an outer surface exposed to the flow stream. | F02K1/00
3211 | US20100284806A1 | 侧开式喷气发动机机舱 | 2007-09-14 | 未缴年费 | Aircelle | 本发明涉及一种机舱，其包括位于喷气发动机(1)上游的空气入口，围绕喷气发动机(1)的风扇的中间部分和下游部分。 所述机舱还包括至少一对可移动整流罩(3)，所述可移动整流罩(3)设置在所述机舱的垂直纵向对称平面的两侧，并且基本上平行于所述机舱的纵向轴线(A)铰接，使得所述可移动整流罩(3)能够被打开以提供到所述喷气发动机(1)的通路。 所述可移动整流罩(3)由紧固装置(8)成对，使得它们能够围绕分开的或重叠的轴线(6)彼此铰接。 每个可移动的整流罩(3)包括一个或多个永久连接装置(14，15)，用于通过旋转将其暂时连接到机舱的固定结构(7)上，并处于关闭位置。 | 1. A nacelle for a jet engine comprising an air intake upstream of the jet engine, a median section intended to surround a fan of the jet engine and a downstream section, the nacelle further comprising at least one pair of mobile cowls positioned one on each side of a longitudinal vertical plane of symmetry of the nacelle and articulated substantially parallel to a longitudinal axis of the nacelle so that they can open to give access to the jet engine wherein the mobile cowls are paired with attachment means that allow them to be articulated to one another about separate or coincident axes and wherein each mobile cowl comprises means of permanent connection or means for connecting it temporarily, when closed, in terms of rotation to a fixed structure of the nacelle. | B64D29/00
3212 | CN101879938A | 不依赖空气的潜艇推进方法与推进装置 | 2009-05-09 | 撤回 | 尚德敏 | 本发明不依赖空气的潜艇推进方法：利用电石与水生产乙炔，同时产生氢氧化钙碱性溶液；乙炔与氧气混合可燃气体，燃烧爆炸产生高压燃气；高压燃气推动水平管状主机中的水体，形成高速流水驱动主机涡轮机，涡轮机带动螺旋桨；氢氧化钙碱性溶液吸收废气中的二氧化碳、硫氧化物等不凝气体。本发明不依赖空气的潜艇推进装置包含：燃料系统、氧气系统、燃烧室、主机、推进器、废气系统、电控系统；燃料系统供给乙炔，氧气系统供给氧气，进入燃烧室燃烧，生成高压燃气进入主机，主机利用燃气膨胀推水，水推动涡轮机，带动推进器，推动潜艇前进；燃烧室和主机排出的废气进入废气系统，废气中的二氧化碳和硫氧化合物被氢氧化钙碱性溶液所吸收。 | 一种潜艇推进方法，该方法由下列步骤组成：(1)在潜艇上，将气体燃料与氧气按比例充进燃烧室，混合成可燃气体；(2)在燃烧室中，点燃可燃气体，燃烧爆炸产生高温高压燃气；(3)高温高压燃气进入主机做功；(4)主机带动螺旋桨，螺旋桨推动潜艇前进；(5)用氢氧化钙碱性溶液吸收排放废气中的二氧化碳、硫氧化物等不凝气体，该方法的特征在于：(1)所述气体燃料是乙炔气体；(2)所述燃气进入主机做功，即：燃气推动水平管状主机中的水体形成高速流水，流水驱动主机涡轮机。 | B63G8/08
3213 | RU99092U1 | 用于所述坯卷绕装置的所述环形刷填料 | 2010-06-15 | 未缴年费 | российская федерация, от имени которой выступает министерство промышленности и торговли российской федерации | 有用的模型是一种所述环形下所述的装置，用于获取所述坯刷填料，其可被用于之前机建筑，飞机发动机结构主要用于所述燃气涡轮发动机，所述卷绕装置，用于所述的环形刷坯填料，安装下该表的卷绕机，含有所述旋转的圆形进给台，所述卷轴，其对所述所述缠绕线的储备，流道，建立之前，该导向凸缘的卷轴，卷绕装置还含有所述环形体; 所述的基础上，其基于它们风线在所述阀芯，建立前三个辊的辊单元。辊单元包括一个导向辊和两个支撑，每个辊是提供用于所述的起见其自身的细长臂。一个所述支撑辊是位于沿所述内的环形体的直径和是提供用于所述，为了所述最大的臂，另一个-是位于所述环形体沿所述的外直径之间的所述导向和支撑辊与所述一个侧上最大的臂与它们从所述阀芯，每个臂是与所执行的可能性其长度的变化和固定的用于该还原通过所述的线和稳定支撑辊的所述其倾斜的角度相对到所述环形体的横向轴线与所述线圈，和直径和厚度的环形体的环形对应到该坯刷包装。所述的内直径的所述环体可被超过160～。用于改变和固定长度的臂它含有切割和紧固在所形成的与所述螺母螺栓或杆，所述辊之前放置通过所述切割。一种在所述的整体尺寸增加所述环形体的卷绕装置没有该所述外部分的所述线的相对位移到内与其与所述倾斜线圈下所述本体上的技术结果。 | 1. Winding device for the billets of annular brush packings, installed down the table of the spooling machine, and actuator of which is connected for the sake of the electric motor, that is characterized by the fact that contain the swivel table of circular feed, the spool, which carries the reserve of the wound wire, the runner, established before the guiding flanges of spool, the annular body, on the basis of which they wind wire based on the spool, established before three rollers of roller unit, in this case, at least, one roller of roller unit it is leading, that is differed the fact that the roller unit contains two supporting rollers, each of which it is supplied for the sake of its own elongated arm, in this case one of the supporting rollers is located along the inside diameter of annular body and is supplied for the sake of the greatest arm, another is located along the outside diameter of the annular body between the guide and supporting roller with the greatest arm on one with them side from the spool; moreover each arm is executed with the possibility of change and fixation of its length for the reduction by the supporting rollers of wire and stabilization of the angle of its inclination relative to the transverse axis of annular body with the coil, and diameters and thickness of annular body correspond to the billet of annular brush packing. | F16J15/16
3214 | BRPI0612420A2 | 用于还原过程的所述音的排放物在所述后一个用于飞机发动机所喷射的双流因此完善和发动机的喷射 | 2006-05-11 | 未缴年费 | Airbus France | 一种的冰霜是降低后的噪声排放物具有一厚度的一后部分的一声-衰减涂层，其为承受内通过一外部风扇罩，其是增加向一个前部分的所述声音-衰减涂层。一种增加-所述涂层的厚度区被连接到一个盘，位于一临界区域中的一个射流喷嘴，由一表面具有一个弯曲轮廓。 | CLAIMS1. Process for reducing noise emissions at the rear of a double-flow jet engine for aircraft, comprising said jet engine a nacelle (1) delimiting an air intake (2) in front and containing a cold flow compressor (3) , a central flow rotor of the compressor channel (5) with nozzle ring section (11) for cold flow, the compressor (5) being formed between a hood that surrounds said central flow rotor the inner tubular face (8) of an acoustic attenuation (9) of annular section applied on the inner face of an external compressor hood (10) forming the rear part of said nacelle (I), said cover (9) comprising a front part (9A), arranged upstream of said nozzle (11) and presenting an optimal thickness (E) for the acoustic attenuation of the noise generated by said compressor and transmitted by said cold flow, as well as a rear part (9R) contiguous to said front part (9A) and arranged on both sides of the nozzle (12) of said nozzle (11), said coating backing (9R) having a thickness decreasing towards the rear edge (6) of said external compressor hood (10) delimiting the cold annular orifice, and having said part (9A), close to its junction with said rear covering part (9R), a converging zone (17D) in which its inner tubular face (8A) begins to converge towards said nozzle (II), characterized by the fact that : determining a critical zone (15) of the compressor channel, which begins at said nozzle nozzle (12) and ends. extends forward, in which any eventual geometric modification of said compressor channel (5), and therefore of the inner tubular face (8R) of the back of the liner (9R), is impossible without requiring a modification of the parameters of said nozzle (12 ); - changing, in said converging zone (17D) of the facing part (9A), the inner tubular face (8A) in the direction of a progressive increase in the thickness of said coating towards said rear part of5 coating and continue this progressive modification on the inner tubular face of the contiguous coating back until obtaining an area (18) thereof with increased thickness in which the thickness is at least equal to said optimum thickness; and10 - joining the rear end (19) of said zone (18) of increased thickness to the front end (16) of said critical zone (15) by an inner tubular face (20) with an inflection profile. | F02K1/82
3215 | CA2435360A1 | 飞机气体涡轮发动机与用于计数器控制叶片旋转低压力的涡轮 | 2003-07-17 | 放弃 | Gen Electric | 一种飞机气体涡轮发动机(10)包括一低压力的涡轮(26)具有一低压力的涡轮流路和反向可旋转的低压力的内和外轴转子(200，202)具有内和外轴(130，140)，分别。THE低压力的内和外轴转子(200，202)包括低压力第一和第二的涡轮叶片排(138; 148)设置在所述涡轮流路和驱动地连接到第一和第二的风扇叶片排(13，15)通过低压力内和外轴(130，140)，分别。在至少一个所述的低压力的第一和第二的涡轮叶片排(138，148)是相互交叉的与一相邻的一对的一个的所述涡轮叶片排(138，148)。在至少一个排的非-可旋转的低压力E叶片(210)被设置在所述的低压力的涡轮流路一种非相互交叉的相邻对(218)之间的一个的所述涡轮叶片排(138，148)。 | 1. ~A gas turbine engine turbine assembly comprising : a low pressure turbine (26) having a low pressure turbine flowpath, counter rotatable low pressure inner and outer shaft rotors (200, 202) having low pressure inner and outer shafts (130, 140) respectively which are co-axial with and radially inwardly of said high pressure rotor (33), said low pressure inner shaft rotors (200) including first low pressure turbine blade rows (138) disposed across said low pressure turbine flowpath (28), said low pressure outer shaft rotor (202) including second low pressure turbine blade rows (148) disposed across said low pressure turbine flowpath (28), said first low pressure turbine blade rows (138) including at least one first interdigitated turbine blade row (58) disposed between at least one second adjacent pair (214) of said second low pressure turbine blade rows (148), said second low pressure turbine blade rows (148) including at least one second interdigitated turbine blade row (62) disposed between at least one first adjacent pair (212) of said first low pressure turbine blade rows (138), and at least one row of non-rotatable low pressure vanes (210) disposed across said low pressure turbine flowpath (28) between a non-interdigitated adjacent pair (218) of said first and second low pressure turbine blade rows (138, 148) not having an interdigitated turbine blade row therebetween. | F02C7/00
3216 | NO20070239L | 燃气轮机发动机洗涤系统 | 2007-01-15 | 未缴年费 | Gas Turbine Efficiency Ab | 一种用于清洗燃气涡轮发动机(1)的系统。 所述系统包括 : 喷射装置(33；90)，所述喷射装置包括至少一个喷嘴(54)，所述喷嘴适于在洗涤操作期间将液体喷射到所述发动机的入口(110)中； 洗涤单元(31，35)，适于将所述液体分配到所述喷射装置(33；90)； 以及定位装置(34)，其适于在三维方向上移动所述喷射装置，从而使得所述喷射装置能够在所述三维方向上相对于所述发动机入口(110)定位在洗涤操作位置，而喷射装置(33)之间没有任何接触； 90)和发动机(1)。 本发明还涉及一种用于使本发明的系统可移动的车辆和一种用于为燃气涡轮发动机(1)服务的可移动系统，所述可移动系统包括承载所述洗涤系统的可移动车辆和液体收集单元(116)，所述液体收集单元包括适于收集废洗涤液体的收集装置(114)。 在发动机的洗涤操作期间从发动机发出。 | 无 | B08B3/02
3217 | JP2010242503A | 电动力提取系统用于燃气涡轮发动机，电动功率控制系统，和用于供给稳定状态负载的方法和瞬态与电动力负荷 | 2008-01-17 | 驳回 | United Technologies Corp | 要解决的问题 : 以提供一个气体涡轮机的瞬态发动机上的电动力提取系统具有无不利影响性能和飞机的性能。溶液 : 一个电动力提取系统12用于一种燃气涡轮发动机10包括一低卷轴发生器30，一种高卷轴发生器32和一个功率控制器34。所述低卷轴发生器30提取的电动力从一低的卷轴14所述燃气涡轮发动机10; 和所述高卷轴发生器32提取的电动力从一个高的卷轴16所述燃气涡轮发动机10。所述功率控制器34接收电动力Z，X+ΔY提取由所述低卷轴发生器30和所述高卷轴发生器32和分配所接收的电动力Z，X+ΔY，以提供一个不间断的稳定状态的电源供给SS和一个瞬时功率供给T较大的比什么是可单独地从所述低和高卷轴发生器30; 32。版权 : (C)2011，&inpit | An electrical power extraction system for a gas turbine engine, the system comprising : a low spool generator for extracting electrical power from a low spool of the gas turbine engine; a high spool generator for extracting electrical power from a high spool of the gas turbine engine; anda high spool generator for receiving the electrical power extracted by the low spool generator and the high spool generator; A power controller that distributes the received power, wherein the power controller provides an uninterrupted steady-state power supply and a transient power supply that is greater than the power extracted from one of the low spool generator or the high spool generator. | F01D15/10
3218 | US20100270427A1 | 一种飞机防撞鸟装置 | 2009-04-27 | 未缴年费 | Barrientos Ernesto D; Barrientos Y Mata Ernesto | 一种防鸟撞装置，具有多个沿轴线同心设置的直径减小的圆形内部支撑构件， 多个外肋，其与圆形内部支撑构件相切地焊接，形成类似的锥形网体， 可固定到具有最大直径的圆形内部支撑构件和整流罩的多个螺栓或闩锁，并且其中网体固定到涡轮发动机的整流罩，使得网体的锥形端部能够延伸离开涡轮发动机。 | 1. A bird collision prevention device securable to a cowling of a turbine engine of an aircraft, comprising : a. a plurality of circular interior support members each having a sequentially decreasing diameter concentrically disposed along an axis, and wherein each circular interior support member has a diameter at least 20 percent and up to 50 percent smaller than a prior circular interior support member, and wherein the plurality of circular interior support members are sequentially oriented along the axis; b. a plurality of outer ribs, wherein each outer rib is welded tangentially to the plurality of circular interior support members disposed sequentially along the axis forming a like conical shape mesh body with a tapered end; andc. a plurality of attaching means, wherein the mesh body is secured to the cowling of the turbine engine using the attaching means enabling the tapered end to extend away from the turbine engine and prevent at least one foreign object from entering the turbine engine. | B64C1/00
3219 | CN201615191U | 航空活塞式发动机链条涨紧器 | 2010-03-30 | 未缴年费 | 中航工业南京轻型航空动力有限公司 | 本实用新型公开一种航空活塞式发动机链条涨紧器，包括涨紧器主体和螺塞，所述螺塞将所述涨紧器主体拧入发动机缸体中，所述涨紧器主体包括涨紧器左腔、涨紧器右腔和右腔弹簧；所述涨紧器左腔中设置有弹簧，所述涨紧器左腔一端的端面与所述螺塞的端面贴合，另一端套在所述涨紧器右腔内，并设置有单向阀；所述涨紧器左腔上还设置有与发动机缸体润滑油油路连接的孔；所述右腔弹簧设置在所述涨紧器右腔的腔体中，并顶在所述单向阀上。本实用新型涨紧器中，由于左右腔中有弹簧和润滑油液压的作用，其运动很平稳，不会发生撞击声，大大减少了工作噪音。 | 一种航空活塞式发动机链条涨紧器，包括涨紧器主体(1)和螺塞(4)，所述螺塞(4)将所述涨紧器主体(1)拧入发动机缸体中，其特征在于：所述涨紧器主体(1)包括涨紧器左腔(5)、涨紧器右腔(6)和右腔弹簧(9)；所述涨紧器左腔(5)中设置有弹簧(2)，所述涨紧器左腔(5)一端的端面与所述螺塞(4)的端面贴合，另一端套在所述涨紧器右腔(6)内，并设置有单向阀(8)；所述涨紧器左腔(5)上还设置有与发动机缸体润滑油油路连接的孔(15)；所述右腔弹簧(9)设置在所述涨紧器右腔(6)的腔体中，并顶在所述单向阀(8)上。 | F16H7/08
3220 | RU2402688C2 | 旁路通道的内和外环之间的气体涡轮发动机(versions)和气体旁通装置包括所述通道，气体涡轮和飞机发动机 | 2006-02-14 | 未缴年费 | Vol'vo Aehro Korporejshn | 领域 : 发动机和泵，物质 : 燃气涡轮发动机之间设置旁路通道内回路迫使空气以燃烧腔和外回路包括第一段所述壁的收缩旁路通道孔第一侧上并位于沿所述流所述孔的前方，和第二所述壁的收缩部分旁通通道孔第二侧上和位于相反的第一的一个。通道壁的所述发动机叶片部是设置在旁路通道孔，在事实，在一个位，所述第一和第二段的所述旁通通道壁终止在不同的位置在方向孔长度是产生不规则的流动分布通过旁路通道孔。在与一个所述版本的顺从性，一个; 所述两个壁段 : 所述结构的相邻表面上方延伸。注意，这里是壁延伸结构形成细长的突出部分沿适当的旁通通道孔侧，在与一个所述版本的顺从性，一个所述两个壁的部分 : 被埋地延伸，相对所述的相邻表面结构。注意，这里是壁埋结构形成的细长突出部沿适当的旁路通道孔侧，所述其它的该组发明涉及气体旁路装置，气体涡轮机的飞机发动机，其结合所描述的旁路通道的上方。效果 : 本发明允许气体在气体涡轮发动机loops.20出血或注入Cl，12划出 | 1. Construction (17, 22, 29, 30, 33, 40, 52, 53) of channel (16, 55, 56) of bypass, which is located before the gas turbine engine (1) between the internal outline, the guide air to the combustion chamber, and by outer duct, that includes the first section (18, 24, 36, 43) of wall, the masking aperture of the channel of bypass based on the first side and rearward facing before this opening, and second section (19, 26, 37, 44) of wall, the masking aperture of the channel of bypass based on the second side, situated opposite the first, and rearward facing above this opening, moreover wall (23, 34) the channel of air-gas flow area of engine is located across the opening of the channel of bypass, actually, on the same level, that is characterized by the fact that the first and second sections (18, 24, 36, 43; 19, 26, 37, 44) walls finish before the different positions before the direction of the extent of the opening of the channel of bypass, which cause the decrease of the nonuniformity of flow distribution through the opening of the channel of bypass, and one of two sections of the wall : the first and the second (18, 44), it is raised relative to the surfaces of construction adjacent with it, the raised section of wall forming elongated protrusion (18, 44) along the appropriate side of the opening of the channel of bypass. | F02K3/075
3221 | CA2758134A1 | 致动器系统用于一个移动面板的一个的一个涡轮喷气发动机机舱 | 2010-04-07 | 权利终止 | Aircelle Sa; Sagem Defense Securite | 本发明涉及一种系统的致动的一种多个的致动器(15)准备到移动的移动面板有关以一吊舱的飞机，所述系统包括\/理解在至少两个发动机(16)准备到致动所述致动器(15)，所述两个发动机(16)通过在至少两个不同的是有序的和被供给控制单元(33; 35)和所述致动器(15)被连接的机械它们之间通过一个机械驱动(37)。本发明还涉及以一吊舱包括\/理解这样的一个系统的致动。 | CA 02758134 2011-10-06WO 2010/119210PCT / FR2010 / 050666CLAIMS1.System for actuating a plurality of actuators (15) capable of moving a movable panel (13, 17) belonging to a nacelle (1)5aircraft, said system comprising at least two motors (16) capable of driving said actuators (15), characterized in that the two motors (16) are controlled and powered by at least two separate control units (33, 35) and in that the actuators (15) are mechanically connected to each other by a10mechanical transmission (37). | B64D29/06
3222 | US20100264261A1 | 一种飞机阻力管理结构 | 2008-12-15 | 放弃 | Massachusetts Institute Of Technology | 拖动管理结构。 所述结构包括具有沿纵向轴线的入口和出口的管。 在入口处设置至少一排静止的涡流产生叶片，涡流叶片相对于纵轴成一定角度地设置，所述纵轴被选择成在管出口处的流体中产生稳定的流向涡流。 风扇转子可以设置在固定叶片的上游。 | 1. Drag management structure comprising : a tube having an entrance and an exit along a longitudinal axis; andat least one row of stationary swirl generating vanes at the entrance, the swirl vanes disposed at an angle with respect to the longitudinal axis selected to produce a stable, stream-wise vortex in a fluid at the tube exit. | B64C1/38
3223 | RU2401771C2 | 在水平飞行的飞机提升制造涡轮风扇的方法，飞机-turbocraft，增加载荷-提升能力的飞行器 | 2008-10-30 | 未缴年费 | Gorobtsov Veniamin Mikhajlovich | 领域 : 运输，物质 : 设定明涉及飞机的工程。提出的方法由使用中与气体驱动升降-轴承turbofans从涡轮喷气发动机发动机，在水平飞行是通过涡喷或活塞发动机进行与纵向与相对推力矢量到飞行器。飞机飞行是通过仰角控制和垂直舵，高-速度飞行器-turbocraft包括机身，涡轮喷气发动机发动机，升降-轴承turbofans与气体沿飞机侧面或上方设置驱动从涡轮喷气发动机发动机机体。高-速度增加的负载-提升能力飞机包括组合的空气动力学飞行的组成复杂的控制表面，升降-轴承可变推力矢量turbofans，涡轮喷气发动机或活塞发动机; 和具有-射流的方向舵。涡轮风扇发动机可以被使用作为气体发生器，效果 : 减少阻力和采取-断-和降落运行time.6Cl，4划出 | 1. Method of designing of lift before the march stage of the level flight of high-speed flight vehicle without the application of the aerodynamic lifting planes, which consists besides the fact that instead of the aerodynamic lift- carrying planes use the lift- carrying turbofans with the gas drive from the turbojet engines, which function as the gas generators at the point of entire elongation of sustained flight, and level high-speed flight they ensure on the basis of turbojet or screw with the air propellers of engines with the thrust vector longitudinal relative to flight vehicle, moreover control besides high-speed sustained flight is produced on the basis of the aerodynamic controllers of height and direction, and takeoff and landing maneuvers are carried out on the basis of gas current controls. | B64C15/00
3224 | RU98541U1 | 所述燃气涡轮发动机的燃烧腔室 | 2009-12-11 | 期限届满 | открытое акционерное общество научно-производственное объединение сатурн | 有用的模型是一种下该燃烧腔室的气体涡轮发动机和可找到一种使用所述涡轮施工之前，在特定的所述的飞机发动机施工之前，所述技术结果，其是指向有用的模型下，以达到的，被所述燃烧之前所保证的最佳燃料分布-室之前衬所不同的方式工作的发动机，由于以所述执行与所述尺寸的喷嘴，其保证所述喷嘴的燃料焊炬与所述的边缘碰撞。所置的技术问题是由该事实的问题是该燃烧腔室的气体涡轮发动机，其包括壳体; 在至少，一个燃料喷嘴的燃料雾化装置和所述雾化的角度焊炬，所述建立所述壳体上，火焰管，固定在所述出口部分在所述壳体，和所述具有与所述加热所述侧位移的可能性的喷雾器，在至少，一个旋流叶片，前所述轴向方向固定在该火焰管，其旁边是插入所述燃料喷射器，旋流叶片含有所述外环，该喷嘴供给用于所述的起见，其上下突出所述侧的火焰管，其具有由直径的后边缘。新所提出的溶液之前是该事实 : 所述喷嘴被取入帐户执行所述的事实是以该直径的一半到所述距离的关系从所述的鼓风喷嘴端部到所述的喷嘴是相等的边缘到所述本发明的一个切线-半所述雾化的燃料焊炬的角度。 | 1. Combustion chamber of gas turbine engine, which contains housing, at least, one fuel nozzle atomizer and angle β of the atomization of fuel torch, the established on the housing, flame tube, fixed in the exit section on the housing, and the having possibility of displacement with the heating down the side of sprayer, at least, one swirl vane, fixed before the axial direction on the flame tube, beside which is inserted the fuel injector, swirl vane contains the outer ring, supplied for the sake of the nozzle, which protrudes down the side of flame tube and which has trailing edge by diameter α and distance b from the end of blast nozzle to the trailing edge, that is characterized by the fact that the relationship of half of diameter α to the distance b is equal to the tangent of one-half angle β. | F23R3/04
3225 | CA2389525A1 | 可变循环推进装置使用用于超声波飞机排气旁通，和操作过程 | 2002-06-11 | 期限届满 | Snecma Moteurs | 用于超声波飞机与可变周期的推进装置包括\/理解在至少一个发动机(1)包括装置，以产生排气气体的烟雾和一排气喷嘴，以产生一个推用于超音速的速度飞行，和在至少一个辅助推进单元(14)不同的和从所述发动机离解，缺少的发生器的气体和能以产生一用于起飞推，该着陆和亚音速的飞行速度，移动气体的所述推导装置包括此外的装置流动在其中它们之间的一位置导出在至少部分的排气通过该发动机产生的烟气向所述推进单元，从而使该一个用于起飞产生一个推，所述的着陆和所述飞行在亚音速巡航，和一位置在其所产生的气体通过所述发动机(1)是仅引导向所述导管的这一个用于所述超声波巡航中飞行。 | CA 02389525 2002-06-11CLAIMS1.A variable-cycle propulsion device for a supersonic airplane comprising at least one thruster (1) comprising means for producing exhaust gases and a gas ejection nozzle (12) for generating thrust for supersonic flight speeds, and at least one auxiliary propulsion unit (14) distinct and dissociated from said propellant, devoid of a gas generator and capable of generating thrust for takeoff, landing and subsonic flight speeds, said device being characterized in that it further comprises means (20) for diverting gas flow movable between a position in which they divert at least part of the exhaust gases produced by said propellant towards said propulsion unit so that that - this generates a thrust for takeoff, landing and subsonic cruise flight, and a position in which the gases produced by the thruster (1) are directed only to the nozzle (12) thereof for supersonic cruise flight. | B64D27/10
3226 | GB606022D0 | 监测燃气涡轮发动机 | 2006-03-24 | 申请终止 | Rolls Royce Plc | 描述了一种用于提供可从燃气涡轮发动机获得的推力的指示的方法。该方法包括测量风扇空气动力学速度以产生实际风扇空气动力学速度测量值，然后确定实际风扇空气动力学速度测量值与预期风扇空气动力学速度测量值之间的差值。如果差值小于预定阈值，则表明有足够的推力可用。如果差值小于预定阈值，则该方法可包括确定涡轮出口温度以产生实际出口温度的另一步骤。然后还确定实际出口温度和预定出口温度值之间的差值，并且如果该差值大于预定阈值，则系统指示存在可用于实现所需推力的足够温度裕度。该方法可以在飞行器中用作飞行前检查的一部分。然后，该方法指示可用推力是否足以用于飞行器的安全操作。 | 无
3227 | CA2371335A1 | 程序用于去-冰一种喷发动机的空气入口罩和装置用于将所述工序 | 2002-02-12 | 期限届满 | Airbus France | -所述对象的本发明涉及一种工艺的空气进气的去-冰的一盖(5)的一种反应发动机，包括\/理解一个唇部的入口的具有IR(6a)去-冰(10)的一个系统和装置声衰减的(11)，其特征是在使其由在构成所述的声衰减装置由单独的小岛状物(11a)形成的各一个的一种夹芯包括\/理解一个声学电阻多孔层形成部的所述外部信封(6aI)的所述通道的空气进风机的限定，通过所述唇部，一个气泡心脏和反射器(13); 以发送在所述唇，优选在所述的声衰减小岛的方向，所述热流体在所公知的作为去-结冰的系统的压力，以使逃生所述流体外侧所公知的作为盖，通过一个或多个开口(20)的形式和适合的尺寸，省去了在所述帽。-应用到所述反应的飞机发动机 | CLAIMS1.Defrosting method for an air intake hood (5) of a jet engine, comprising an air intake lip (6, 6 ', 6 ”, 6'”) a defrosting system ( 10, i) of the lip supplied with pressurized hot fluid and acoustic attenuation means (11.1 T) forming an integral part of a determined zone of said lip, characterized in that it consists in constituting said means d acoustic attenuation by separate islands (11a, 1 Ta, 11b, 11c, 23) each formed of a sandwich comprising an acoustically resistive porous layer forming a part of the external envelope (6i) of the blower channel (3) delimited by said air intake lip, a single or multi-layer honeycomb core and a reflector (13, 13 ′), to send into the lip, preferably in the direction of said acoustic attenuation islands, the hot fluid under pressure of said defrosting system and to cause said fluid to escape outside of said cover, by one or more orifices (20, 21) of appropriate shape and dimensions, formed in said cover (5). | F02C7/047
3228 | US20080006022A1 | 冷却交换器管道 | 2007-01-08 | 未缴年费 | Raytheon Technologies Corporation | 一种用于操作设备的热交换系统，其中工作流体用于提供其选定的操作， 包括用于飞机涡轮风扇发动机设备的润滑系统，该热交换系统用于提供空气和工作流体热交换，以在工作设备产生的气流中以选择性可变的速率冷却工作流体。 在受控气流管道系统中设置热交换器芯，所述受控气流管道系统在其通向那些气流的入口处开口，并且其出口端在那些气流的下游开口。 | 1. A heat exchange system for use in operating equipment in which a working fluid is utilized in providing selected operations thereof, the heat exchange system providing air and working fluid heat exchanges to cool the working fluid at selectively variable rates in airstreams occurring with uses of the equipment, the system comprising : a cooling duct extending through at least a portion of a stream structure that is positioned providing access to the airstreams occurring during use, the cooling duct having an entrance opening on an upstream side and an exit opening on a downstream side; a moveable entrance flap disposed on the upstream side of the cooling duct such that the moveable entrance flap covers at least a portion of the entrance opening when in a closed position and permits flow of air through the cooling duct when in an open position; a moveable exit flap disposed on the downstream side of the cooling duct such that the moveable exit flap covers at least a portion of the exit opening when in a closed position and permits flow of air through the cooling duct when in an open position; anda heat exchanger core provided in the cooling duct between the entrance and exit openings thereof and having a plurality of passageway structures therein about which air can pass in flowing therethrough with the passageway structures being coupled to an input conduit at one end thereof and coupled to an output conduit at an opposite end thereof to enable the working fluid to be provided, and removed from, interiors of the passageway structures through interiors of the input and output conduits. | B64G1/40
3229 | US20100251692A1 | 将一系列效率更高的飞机发动机组合成一个单元或模块化单元的方法 | 2007-02-05 | 未缴年费 | Kinde Sr Ronald August | 本发明总体上涉及发动机单元，更具体地涉及包含独特的组合循环(燃烧-爆震)“反旋转、反回转、陀螺仪”涡轮风扇喷气/自由活塞发动机配置的单元，该涡轮风扇喷气/自由活塞发动机配置用于诱导空气增压并通过改善内部气流动力学来提高新型冲压发动机或冲压发动机配置的性能。 这些动力学是通过会聚的、增压衰减的、诱导的、压缩的、调谐的、预热的环境空气的协同气流混合的结果。 通过改变几何结构形式，利用独特的发动机和进气及推进构型，辅以补充空气、燃料、氧气和适量的水及电解液的充装，实现了对发动机的控制。 | 1. A unit or modular units of unique aircraft engines for producing propulsive thrust. These combinations and conformations are comprised of a unique and (optional) reversible and counter-gyration turbine fan-jet engine that house a unique centrally located oxygen charged and detonation driven free piston engine, co-operating and supplementing the turbine fan-jet engine driving a centrifugal supercharging impeller fan driven air pump. Which act in sequence or unison to supply ambient inducted supercharged high-pressure air (oxidant) mixed with fuel, ignited, combusted and forcefully expanded convergent toward the lower pressure zones of air and the products of combustion and detonation producing motive propulsive force and then exhausted. These propulsive driving forces are all created within the finitely varying detonation zone/zones of the unique turbine; free piston engines of this invention including the unique Ramjet type propulsive engines or Ramjet engine conformations or alternative transformation configurations of apex or vortex J-tube propulsive engines. Convergence and compression of the working gaseous fluid medium propelling the unit's engines begin expansion processes only after the moment and location these basic compressive and convergent parameters are realized and only then, fuel injection, ignition and all other expansion processes begin. The unique turbine fan-jet engine driven supercharging oxidant (air) centrifugal pump compressor may be referred to as a supercharging engine component. (FIGS. 1, 2, 3, 8 and 10). A unit modular component constituting two integrated engines. Contained within housings composed of the free piston and supercharging turbine fan-jet engine and a Ramjet engine conformation (FIGS. 1 and 3), or (apex-vortex) J-tube Ramjet engine and/or reversible engine configurations (FIGS. 1, 2, 3 and 10-81, 82, 83) and containing the means of sequencing and operating them. Fuel and pure oxidant containment vessels and electrical supply and storage and means of connecting and operating them. The free piston/turbine fan-jet engine combination (FIG. 2) is made to operate through a different category of engine cycles (“combustion-detonation”) and therefore can be referred to as a “combined-cycle engine. ” The unit combination of engines acting as a combination of differently functioning engine categories, and conformations functioning co-operatively. (FIGS. 1, 2, 3, 8, and 10) That each engine and engine conformation represents improvements in performance perimeters over other engine types and conformations of these classifications and that any of these improved engines or engine conformations satisfy the unit combined-cycle engine and Ramjet engine and engine conformation requirements. The Ramjet engine or Ramjet engine conformation may constitute a permanent component or conformation of the unit. Or may be made to eject, or otherwise be launched; utilizing other components of the unit, or adjuncts such as rockets and therein acting much as a launching platform for the ramjet and/or rocket components. The modular unit propelled by the combined-cycle fan-jet engine component until it reaches the transition operating velocity of the Ramjet engine component or configuration (approximately 3 hundred miles an hour, or lower when augmented by supercharging). The Ramjet engine or Ramjet configuration engine component is activated and then each component or configuration may be operated together or separately. Dependent claim (1) The Ramjet engine or Ramjet engine conformation, Includes a combustor inlet, a combustor centerbody assembly, a plurality of groups of fuel injectors and igniters, combustion tubes and zones and exhaust ports. An inlet housing being coupled to the combustor inlet and defining a hollow interior volume. (FIGS. 1 and 3-4, 5, 12, 24, 25, 35, 38, 47, 52, 61, 62, 65, 86, 88 and 89) The inlet housing also defining a tangent by-pass conduit cowling conducting the oxidant mass-flow from the supercharging oxidant (air) pump combined-cycle engine assembly into an apex or vortex convergent vestibule-partitioning zone. Prior to entering the Venturi conformation type combustion tube or zone of the Ramjet engine, injecting fuel into the oxidizer flow and igniting within the combustor. The Ramjet air inlet housing port may have an expander (diffuser) cone shaped cowling (FIG. 1-1 dotted lines). Made to convert into a compressor (collector) convergent funnel shaped cowling (FIG. 1-35) to maintain an adequate supply of oxidant and airflow mass to the Ramjet engine combustor tube or Ramjet conformation engine combustion zone. The use of a forward-situated diffuser geometry to prevent an excess of ram effected in-rushing cool ambient air from over-running the ability of the combustor to adequately heat it. Quenching the combustion processes and seriously effecting the engines performance. A separate annular bypass duct and partition convergent means of collecting and converging ambient air into an air-stream and the auxiliary engine for supercharge compressing the convergent air stream. Intercepted by a bypass jut-positioned conduit annular vestibule partitioned pre-chamber and recirculation zone to further maintain an adequate oxidant (air) mass flow supply. (FIG. 1- 52, 52[a], 60, 61)Venturi combustor tube inlet/inlets, steps, slots, vanes and voids forming a vestibule section or partition, may be made to act as flow directing ports, slots, tubes or steps for both of the Venturi conformation's periphery air streams and the central combustor air column. Convergent toward an apex or vortex zone. Centered convergent into and around or aft of the central Venturi tube's stratified core air-stream or around the constricting core combined-cycle supercharging turbine-jet engine apex convergent into the combustor section of the Ramjet configuration engine. (FIGS. 1 and 3-2, 4, 5, 38, 52, 52[a], 59, 60, 61, 62, 64, 65) A means of bringing about fuel injection ignition (FIGS. 1, 2, 3, 7, 8 and 9-24, 25, 66). A convergent zone, a combustion and expansion zone and an exhaust port and nozzle, allowing the exhaust of combustion gases. (FIGS. 1, 3 and 10-1, 61, 62) A means of creating a greater internal to external pressure differential by having “interchangeable” variable geometry designed into the configuration. Thereby having the forward diffusion cone made so that it may become a funnel shaped convergent compressor and also being convertible and thereby becoming capable of performing as the exhaust nozzle, and vise versa. (FIGS. 1 and 10-81, 82, 83, 88, 89) (created by a basic fore and aft geometric symmetry) Allowing not only higher altitude operation and overall added performance, but a reverse direction airflow mass thrust and pressure differential which can be created by the reciprocal changing (transposed and reversible conversion) of this geometry. Whereby through a co-ordinate unit reversing and transposing process it becomes possible to bring about reverse or backward impetus and propulsion to the Ramjet engine's mode of operation. At very high altitudes with cold very rarified air, an adequate air supply must be collected. Even at great velocities the available air isn't adequate to meet the needs of the combustor and certainly not enough to over-run and quench the combustion processes. But conversely an adequate supply must be made available precluding the need for a diffuser configuration and requiring a convergent means of capturing scarce air. By convergent compression the rarified cold air need not be “slowed” as it is ambient and not in relative motion locally. But produces a velocity of interaction with the aircraft produced by the velocity of the aircraft ramming into the ambient air and forcing the air to move with the aircraft. While the air, do to inertia, still “attempts” to remain at relative rest with the external ambient environment producing the compression components. Further this rarified cold ambient air is heated by convergent compression, bringing about an elevated temperature of compressive internal interaction high enough to reach and maintain the ignition and kindling temperature of the air/fuel directly relative to the rate of the inertial velocity increase, relative to external velocity. Cold air volumetric over-run velocities are stop checked by the down stream explosive shock processes. The self regulating vortex creating Venturi phenomena and counter harmonic supersonic lateral perpendicular shock wave back-scattering compression and internalized convection heating produced by the combustion processes further down stream in the combustion chamber does not allow any cold air volumetric over run to quince the ignition and combustion processes. Funneling this cool air/fuel mixture by convergent geometry into the Ramjet combustor where it is fuel injected and preheated by radiant heat of combustion just before ignition. Further providing a method of boosting and supplementing the available air by means of the oxygen boosted supercharging engine and the direct injection of oxygen or hydrogen proxide into the Ramjet combustor by well-known means. It is necessary to produce by such oxygen injection generating oblique to perpendicular shock waves and by combustion chamber tuning to enhance pre-combustion and combustion heating of the high velocity air stream. Producing the even higher exhaust velocities necessary to produce aircraft velocities that compete with the 8 to 12 Mach velocities obtainable by Brayton cycle engine propelled vehicles and those proposed by Okamato et al. 2005001657. (The Okamato combined cycle engine is a rocket boosted ram/scram jet engine hybrid and therefore represents a qualified comparison) This backward directed exhaust velocity is required to produce the forward velocity drive of the engine, but subtracted from it to produce (ideally) through expansion processes a near zero exhaust velocity. Relative to the external environs and thereby represents a baseline defining means of measuring the optimum efficiency of the thrust driven “Jet-propelled” engine. The rocket propelled or rocket boosted hybrid engines do not come remotely close to ending up with a nearly zero velocity contrail but can travel into space. By injecting liquid oxygen or hydrogen peroxide into the Ram jet component of the unit the Ramjet becomes an effective Rocket engine that functions well in space. (FIG. 7 A) Preferred fuels range according to uses by their specific impulse ratings Hydrazine and hydrogen peroxide produce extraordinary response velocities, kerosene is a very stable basic all around fuel and hydrogen has the highest specific impulse and burns the cleanest. The bypass intake housing from the supercharging turbine engine ducting, acting as a supporting brace conduit or cowling opening into the central tubular construct making up the interior volume of the Ramjet or jet tube engine and containing an air flow restricting valve. (FIG. 1-5, 52, 52[a], 61). A variable geometry of both entry and exit ports to the Ramjet engine or Ramjet engine conformation housing. May be produced through the employment of moveable steps, flaps, cowling, sliding surfaces or partitions, and used to alter the enclosed air column from being diffusive to being compressive and visa versa at the exhaust port. (FIGS. 1, 2, 3, 8 and 10-1, 47, 81, 82, 83 doted lines) The unit-Module of engines comprised of the Jet tube engine or Ramjet engine conformation or the apex and/or vortex stratified Ramjet engine or Ramjet engine conformation (FIGS. 1, 2, 310). The novel “counter-gyration” turbine fan-jet engine, novel combined detonation cycle free piston engine. The incorporation of the modulus housing, in conjunction with specifically designed aircraft or levitation, elevation or ground effect vehicles. The Modula of engines, propelling specifically designed aircraft, or levitation vehicles, included rocketry and payload, acting in concert and performing as a prescribed unit. (FIG. 12). Dependent claim (2) The novel “Gyroscopic/counter-gyration” effect created by the counter rotation of the driving and centrifugal super-charging elements of the turbine engine. Consisting of a rotating and counter-rotating, series of turbine radial vane type centrifugal compressors, separate freely driven combustion driven mediating hub. The drive impeller and compressor fans fitted with jut positioned dihedral angled vanes, effecting dihedral angles of attack to the fluid flow and oppositely transposed relative to each other. The commonly attached compressor/compressors and drive impeller/impellers consisting of vanes or blades extending radically from supporting hubs or rotor disks making up the compressor and drive impellers acting in tandem upon the centrally located drive shaft constitute one integral moving part. The combustion-mediating hub is disposed to be driven in an opposing direction to the rotation of the compressor and drive impeller. Free to maintain a differentially determined driven velocity and thereby counter-balance the gyroscopic torque produced by the rotation of the compressor and drive impellers. Positioned on a sliding carriage arraignment, disposed symmetrically upon a common cylindrical drive shaft and placed forward on this shaft is a hub and radial vane centrifugal air pump “supercharger”. (FIGS. 1, 2, 3, 4 and 5-6, 20, 26, 27, 41) Situated on this shaft so as to allow it to become (if desired) nearly instantly reversible (FIGS. 1 and 3). This is achieved through the selective positioning of the combustion-mediating hub's carriage arraignment's position relative to the “top dead” center of rotational symmetry of the impeller elements and thereby positioning the combustion mediating hub's rim to it's nearest proximity relative to the electrode points of ignition. Thereby the mediating hub and carriage arrangement being selectively positioned axially, longitudinally “forward or aft” on the drive shaft. Causing combustion to occur on the forward or backward side of the combustion mediation hub and by selectively moving the combustion mediating hub aft of “Center”. Bringing about the reversing of the rotation of the impeller drive mechanism do to the opposite set of the angles of the drive and compressor impeller vanes. “Center” occurs when the mediating hub is in its nearest proximity to the ignition electrode points and injector jets. (FIGS. 1, 2-20, 25, 26, 27)The gyroscopic, counter-gyrating effect is inherently self-regulating. As the thrust load is increased, the equal and opposite driving forces acting upon the working surfaces of the counter rotating interfacing, centrifugal torsion and torque producing inertial counter-balancing elements, counter-rotational velocities increase accordingly until dynamic equilibrium is reached. During this time, counter-balancing inertial effects do to the counter rotating, counter balancing elements act to equalize and cancel extraneous gyroscopic torque, gyration and vibration. There is a differential relationship that exists between the momentum and velocities shared between the combustion mediating hub and the drive impeller. As a load is applied to the drive shaft impeller slowing it down an equal and opposite response is registered as an equally distributed increase in the gas drive upon the combustion mediating hub's driving vanes increasing the hubs opposite rotational velocity, proportionally and differentially preserving the conservation of momentum. The roller bearings and journals for the combustion mediating hub acting also as an equal and opposite rotating planetary friction drive mechanism between the hub and the drive shaft. The space between the interfacing surfaces of the combustion mediating hub and the dive impeller is maintained by the high pressure differential that exists there with assistance from surface modification or maintained simply with a spacer disk. A spacer disk is placed between the compressor disk surface and the mediating hub surface. A tubular central drive shaft-cylinder, which contains (housed) within the enclosed defined, drive shaft-cylinder volume, a reciprocating-rotary “free” piston driven “detonation” engine (FIGS. 1, 2 and 4). The driving detonation being brought about through the use of compressed, or chemically combined, pure oxidant and fuel and when injected under the proper conditions of temperature and pressure ignite, bringing about a detonation explosion which then drives it's cycle. These two (detonation and combustion) combined engine cycle classifications, also being called the combined-cycle turbine fan-jet engine. (FIGS. 1 and 3-3, 41) The incorporation of these types of basic engine classifications into one engine unit gaining advantages not found in the standard state of the art aircraft engines. The gyroscopic aspect could be utilized to greatly add to aircraft and airframe stability. Likewise the control of airframe gyration can be controlled in such a manner as to selectively gyroscopically stabilize or destabilize the aircraft's airframe. To selectively send the aircraft off in power controlled evasive maneuvers and careful power-controlled gyrations that may be necessary to quickly control and correct these gyration maneuvers to destabilize and then stabilize the aircraft's attitude. This new dimension in gyroscopic controlled stability or deliberate power controlled gyrations adds tremendously to develop never before conceived attitudes toward a comprehensive understanding of the forces and counter forces upon an aircraft engine and airframe torque and torsion effects adding maneuverability and stability to helicopter and hovercraft. This selective power control of the gyroscopic effects is an inherent controllable and at once self-limiting aspect of the engine's torque and torsion attributes, aspects that are particularly attractive to ground vehicles that depend upon gyroscopic incidence to maintain vehicular status and stability, such as motorcycles and the like. Independent claim number [2] The “free” piston of the combined-cycle turbine-jet engine, being made of an opposing set of interconnected oppositely turned (left to right, right to left or clockwise; counter-clockwise) spiral shaped fluted two-way transposed screw or drill bit like arrangement (FIGS. 1, 2 and 4-3). The reacting, responding surface of the bit like piston face is cut to produce a critical angle to the percussive forces driving the piston and thereby producing a wedging radial annular component turning the piston into a helical driving moment. That, being disposed in this manner, within the cylinder-drive shaft, as to rebound (bounce) back and forth, reciprocating and rotationally screw driving the alternating displaced piston (FIG. 1-3, 41). Being so set within the drive shaft-cylinder, as to not allow the reciprocating piston the freedom to revolve within the cylinder without revolving the cylinder as well, thereby adding rotational thrust to the cylinder-drive shaft and always in the same rotational direction. The central reciprocating co-operating aspect of the piston shank section, being so constructed as to have a polyhedron or oval shaped cross-section section or being slotted or grooved, of the otherwise cylindrical piston arrangement (FIGS. 2, 4 and 6-3, 8, 71). Specific for fitting the piston configuration, into a cylinder, with a matching polyhedron or oval cross-section and being made long enough (reciprocation range) to allow proper reciprocation tolerances and all other clearance tolerances. Or otherwise designed to allow the reciprocating piston to revolve and thereby causing the cylinder/drive shaft to revolve, such as retention slots and pegs, keepers, key ways, spline carriage, tongue, slots and grooved sections of the piston-cylinder walls, etc. (FIGS. 2, 4, 9-3, 8, 71). The piston arrangement, being so placed within the cylinder shaft, as to be displaced and so arraigned as to add rotational torque to the displacement alternating and reciprocation driving process, always revolving in the same rotational direction, driven by the detonation of the injected fuel and pure oxidant mixture. Thereby driving the piston back and forth between the opposing detonation chambers. (FIG. 9) Where the fuel and the pure oxidant, being injected may be in either liquid, gaseous, paste plastic, or powder form. The fuel being of a preferred class of fuels consisting of either a carbohydrate or a hydrocarbon, hydrogen or the fuel and oxidant reactants being otherwise hypergolic in nature. When the preferred fuel is a powered carbohydrate, the preferred oxidants should be liquefied oxygen, hydrogen peroxide, or simply water with a minuet quantity of electrolyte added, to physically adhere to the surfaces of the power granules by surface tension. Maintaining the dissolved or held in suspension fuel and oxidizer at molecular distances or otherwise suspended as a slurry. The surface tension bonding of the fuel components is a compelling reason to utilize liquefied oxidants whenever possible to maintain the compressed fuel distances needed to maximize the detonation reaction. (1, 2 and 9-7, 11), The detonation reaction explosion brings about a like exponential response in the reciprocal rebounding and revolving of the (oppositely positioned transposed spiral configuration) helical screw shaped piston assembly. (FIG. 6). The helical or spiral grooved screw shaped piston conformation, having been fabricated in such a manner that the venting of the detonation pressurized expanding gasses produce rebounding and rotational torque. (FIG. 1-48 and FIG. 13) As the pressurized gasses of detonation are channeled through the helical screw shaped piston and exhaust porting arrangements and thereby (do to the oppositely arranged [transposed] screw spiral piston geometry) (FIG. 6-71, 72) the resultant rotational torque is always maintained in the same direction. Adding impetus to the rotating turbine shared cylinder-drive shaft. (This built-in torque directing aspect of the engine operation is not reversible) Rebounding and rotating the screw piston arrangement, back in the opposite direction, maintaining the same rotational direction, toward the opposite detonation chamber. Where fuel and pure oxidant, have been inserted, mixed and await the compression of the returning piston to produce the “carry over” inertia to produce ignition, detonation, rebound (“bounce”) and rotation torsion and torque and so continue the cycle. (FIGS. 9-7, 11) Transmitting the reciprocal motion of the rotating piston assembly into the rotary motion required of the turbine's attached impeller fan vanes. The repercussive response (detonation) is relieved, channeled through the spaces (grooves-channels) created between the spinning flukes of the reverse transposing (clockwise/counter-clockwise)(counter-clockwise/clockwise) screw thread (slot-lands) channels of the piston and exits (exhausts) external of the engine. Through the exhaust ports cut into the walls of the cylinder. (FIGS. 1, 2 and 9-48, 63 and 72) The reactant motion of these transposable reciprocation processes is realized as a rotating helix motion and is utilized to supplement the rotary operation of the turbine engine. Being capable of starting the turbine engine component's operation and otherwise supplementing its operation during high altitude flights or when operating under overload. The detonation (explosive chemical reaction) occurs in two hundred billionths of a second and the response requires the careful timing and injection of the reactants. The injectors (“shuttles”) may be “differential plungers” actuated by the detonation charge of the engine that react in nanoseconds. In the form of a catering shuttle (FIG. 9-28, 44, 45) that is explosively driven past the fuel and oxidant inlet ports, opening up the ports and thereby receiving the mixing charge. A means of connecting electricity, hydraulics, solenoid, pneumatic, mechanical linkages or springs, inter-linked (FIG. 9-28, 44, 45) to deliver the oxidizer and fuel separately to the injector metering, mixing and catering and ignition devices. The shuttles may be cut away at the reactant delivery end (FIG. 9-28, 44, 45) in such a manner as to allow an unequal dispersion of the imparted detonation drive. To laterally force the metering shuttles back in the opposite direction to reload and receive another fuel and oxidant charge or positioned by other appropriate means. Then the injector carriages being forced back by other means (springs, solenoid, hydraulic, pneumatic, mechanical or translated as a response to detonation) closing the ports, plunging (injecting) the mixing charge into the detonation chamber (FIG. 9-28, 44, 45, 49, 73). Or indirectly utilizing the force of the detonation reaction, in the opposite detonation chamber to aid in bringing about injection into the detonation chamber and time the ignition. Or by other appropriate means to indirectly inject the charge into the detonation chamber or indirectly into the other opposing detonation chamber. This can be done in the hundredths of a second time range at around 2, 000 pounds or more of fuel-oxidant injection pressure do to the differential relationship that can be produced through the design of injector conformation. But these reaction procedures need not to be so forceful or so fast, to be quick and powerful enough to activate an appropriate explosive charge driven fuel injector response or activate the electric spark or glow plug or other appropriate igniter. The timing of these “catering” aspects of the engines function, control the speed of engine's operation. The spark ignition can utilize electric capacitance discharge systems that are capable of producing 100, 000 volts and/or high-speed lasers or glow plugs. Depending upon the ignitable qualities of the fuels to be used, velocity of operation and the fact that the ignition may be needed only for start up warming procedures. Allowing the engine to auto-ignite (detonate). Although once in operation by electrical spark or other appropriately timed and sequenced ignition means, desirable spontaneous detonation reactions may be made to occur, without the aid of external activated ignition. If an appropriate, (under the proper conditions of pressure and temperature) mixture of the appropriate fast acting high velocity fuel and oxidant accelerator combination are used. Or through a separate means of injection whereby hypergolic reactants are injected separately into the reaction detonation chambers. This injection procedure must be carefully controlled and monitored as the velocities of this type of explosion reach 21, 000 feet per second in unconfined spaces. The reactants quench or dampen and otherwise control the velocity of the reaction. In order to reach great heights and carry heavier loads and maintain cleaner exhaust emissions, engines with the potential to utilize a self-contained oxidant as well as hydrogen or other gaseous fuel containment means and the injectors are designed to handle both fuel and oxidant (FIG. 9-44, 45). Terms defining some of the design criteria relevant to detonation reaction type engines. Detonation reactions, obey an inverse power law “force is distributed inversely proportional to the square of the intervening distance from the center of reaction and reactant processes”. (The fuel and oxidizer are surface tension bonded or chemically combined to molecular distance). Making the displacement requirements of true detonation type engines small (because a disproportionate amount of the energy of formation is liberated in two one hundred billionths of a second). Engines that require the use of air containing 80 percent relatively inert nitrogen which intercedes accordingly in the energy, time and space required to mix the fuel and oxidant producing total reaction responses measured in thousands to, at best, millionths of a second. Leaving spatial distribution separation (even after physical compression measures) of the oxidant and fuel left at distances measuring in the millions of magnitudes greater then the chemically combined or surface tension bonded distances of the reactants utilized by this type “detonation” engine invention. Reducing by an exponential inverse relation the usable energy distribution. Timing, becomes of the essence because detonation reactions are so fast and powerful (but expressed at exponentially short range). Therefore such engines must be made fast reacting and strong with very small displacements to take advantage of these traits but this means that work can be done fast and efficiently. Supplanted with the injection of water and a miniscule amount of electrolytes that may be utilized to dissolve, adhere to and physically or chemically bind the fuel and oxidant. Such attributes, made obtainable by this invention, allow for and encourage the research into new materials. (Nanotube carbon matrix and carbonized epoxy laminates or tungsten carbide complex materials with diamonized or graphite ceramic high heat and impact surfaces or “metallic-glass” constructs or iron, nickel, chrome, titanium refractory alloys. )Independent claim number [3] The turbine engine aspect of the combined-cycle turbine fan-jet engine, providing for the conversion of the high temperature and pressure of the combustion of fuel and oxidant into rotary motion and jet propulsion. Having an ambient air oxidizer annular inlet housing adjoining the turbine compressor fan and annul…… | F02K3/00
3230 | CN101850845A | 垂直起降飞机的垂直起降升力系统 | 2009-04-02 | 撤回 | 余志刚 | 本发明是一种用于垂直起降飞机的垂直起降升力系统，通过加长的前低压风扇输出轴，使前低压风扇与涡轮风扇或涡轮喷气发动机之间产生空间。在该空间内，安置了前风道及矢量控制导板，通过改变矢量控制导板的角度而改变前低压风扇所产生的部分低压推进气流的方向。在发动机的喷射燃气气流的通道上安装燃气通道及燃气矢量控制导板，改变燃气矢量控制导板的角度而改变发动机的喷射燃气气流推进气流的方向。同时改变使矢量控制导板和燃气矢量控制导板的角度使飞机轻易地达到平飞及垂直起降状态。 | 一种垂直起降飞机的垂直起降升力系统，包括前低压风扇(1)、矢量控制导板(2)、动力输出轴(3)、前风道(4)、下风门(5)、涡轮风扇或涡轮喷气发动机(6)、燃气下风门(7)、燃气矢量控制导板(8)、燃气通道(9)、尾喷嘴(10)；其特征是：使涡轮风扇或涡轮喷气发动机(6)通过动力输出轴(3)驱动前低压风扇(1)旋转，并产生低压推进气流；使前风道(4)为一个中空的空气通道，拥有一个下侧的风口；使前风道(4)并与动力输出轴(3)为同轴心，并安置在前低压风扇(1)与涡轮风扇或涡轮喷气发动机(6)之间；使一个矢量控制导板(2)安置在前低压风扇(1)与涡轮风扇或涡轮喷气发动机(6)之间，前风道(4)的内侧；使矢量控制导板(2)改变前低压风扇(1)所产生的部分低压推进气流运行方向，该方向在水平直线(0度)与垂直(90度)范围内变化；被改变方向的部分气流为全部气流的0％-70％；使矢量控制导板(2)可以调整与动力输出轴(3)角度，该角度变化范围为0度至大于等于45度；使涡轮风扇或涡轮喷气发动机(6)所产生的喷射燃气气流和前低压风扇(1)所产生的部分或全部低压推进气流通过燃气通道(9)；使燃气矢量控制导板(8)可与动力输出轴(4)角度的变化范围为平行至大于等于45度；使燃气矢量控制导板(8)可改变涡轮风扇或涡轮喷气发动机(6)所产生的喷射燃气推进气流和前低压风扇(1)所产生的部分或全部低压推进气流的运行方向，该方向在水平直线(0度)至大于垂直(90度)的角度范围内变化；在飞机垂直起降状态下，前风道(4)的下风门(5)打开，矢量控制导板(2)与动力输出轴(3)的角度调整为45度或更大的角度；涡轮风扇或涡轮喷气发动机(6)驱动前低压风扇(1)旋转所产生的低压推进气流，一部分在矢量控制导板(2)的作用下经过前风道(4)的下风口产生垂直向下的推力；另一部分不受矢量控制导板(2)的影响并直接向后运动，为涡轮风扇或涡轮喷气发动机(6)提供进气，或向后推力；燃气通道(9)的燃气下风门(7)开启，燃气矢量控制导板(8)呈45度角度，涡轮风扇或涡轮喷气发动机(6)产生的喷射燃气气流及前低压风扇(1)产生的部分低压推进气流在燃气矢量控制导板(8)的作用下经过燃气通道(9)的燃气下风口产生垂直向下的推力；在前风道(4)下风口和燃气通道(9)的燃气下风口的垂直向下气流的共同作用下，使飞机实现垂直起降功能；在飞机平飞状态下，前风道(4)的下风门(5)关闭，矢量控制导板(2)与动力输出轴(3)平行，两者共同使前风道(4)的下风口关闭；燃气通道(9)的燃气下风门(7)关闭，燃气矢量控制导板(8)与动力输出轴(3)平行，两者共同使燃气通道(9)的下风口关闭；涡轮风扇或涡轮喷气发动机(6)通过动力输出轴(3)驱动前低压风扇(1)旋转，前低压风扇(1)所产生的低压推进气流通过前风道(4)向后运动；矢量控制导板(2)不影响前低压风扇(1)所产生的推进气流，燃气矢量控制导板(8)不影响涡轮风扇或涡轮喷气发动机(6)产生的喷射燃气气流及前低压风扇(1)所产生的低压推进气流的向后运动；在飞机水平与垂直模式的相互转换状态下，前风道(4)的下风门(5)打开，矢量控制导板(2)与动力输出轴(3)的角度变化范围为0度至整为45度或更大的角度；涡轮风扇或涡轮喷气发动机(6)驱动前低压风扇(1)旋转所产生的低压推进气流，一部分在矢量控制导板(2)的作用下经过前风道(4)的下风口产生垂直向下的推力，另一部分不受矢量控制导板(2)的影响并直接向后运动；燃气通道(9)的燃气下风门(7)开启，燃气矢量控制导板(8)的变化范围为0度至45度角度，使涡轮风扇或涡轮喷气发动机(6)产生的喷射燃气气流及前低压风扇(1)所产生的部分低压推进气流在燃气矢量控制导板(8)的作用下经过燃气通道(9)的燃气下风口产生垂直向下的推力；这样飞机涡轮风扇或涡轮喷气发动机(6)的动力输出的一部分为垂直向下的推力，另一部分产生向后的推力。 | B64D27/00
3231 | CN301361605S | 曲轴箱 | 2010-03-18 | 未缴年费 | 中航工业南京轻型航空动力有限公司 | 本外观设计为曲轴箱，主要应用于航空用活塞发动机，它是由左曲轴箱和右曲轴箱两部分组成，曲轴箱的主要作用是作为发动机曲轴的支承基座、气缸和其它部件(包括管路)的安装基座，它相当于活塞发动机的机匣。本外观设计的设计要点在于产品的形状。立体图为最能表明设计要点的图片。 | 无
3232 | CN301361606S | 活塞 | 2010-03-18 | 未缴年费 | 中航工业南京轻型航空动力有限公司 | 本外观设计为活塞，主要应用于两冲程航空活塞发动机。本外观设计的设计要点在于产品的形状。主视图为最能表明设计要点的图片。本外观设计后视图与主视图对称，省略后视图；右视图与左视图对称，省略右视图。 | 无
3233 | JP2005171789A | 用于模型预测控制的方法和装置用于飞机气体涡轮 | 2003-12-09 | 未缴年费 | General Electric Company | 要解决的问题 : 以提供一种用于操作和控制设计方法的一个燃气涡轮发动机(10)用于一种飞机。溶液 : 该方法包括的一相，以产生一个所述气体涡轮机的操作模型以作为到含有在至少一个目标功能，一相，以确定操作和控制用于所述操作约束条件模型的所述气体涡轮机，和一相，以制备在线动态优化器\/控制器向所述气体的动态地优化和控制所述操作使用所述基于模型预测控制涡轮在该操作用于预测模型，以使用一延伸的卡尔曼过滤器和所述操作和控制约束条件。 | 1. Aircraft gas turbine engine (10) operating and control system for the design, operation of the at least one aircraft gas turbine engine 1 including an objective function of model generated as described above, the operation of the gas turbine for aircraft operation and control model for determining a constraint condition input device and the computer unit, using the extended Kalman filter for estimation, and the operating model and based on the operation and control using a model predictive control, wherein the dynamic operation of the gas turbine and configured to optimize the dynamic online, and the controller/optimizer, and wherein the system. | F02C7/057
3234 | US20060260323A1 | 具有可分离的发动机和辅助动力单元部件的飞行器 | 2006-05-18 | 未缴年费 | Moulebhar Djamal | 本发明公开了对飞机涡轮发动机和辅助动力单元(APU)的几种改进，以及在常规和紧急飞机操作中使用这些改进的方法。 所述改进包括增加驾驶舱可控离合器，所述离合器可用于将发动机的集成驱动发电机(IDG)，发动机驱动泵(EDP)，燃料泵和机油泵与发动机变速箱独立地断开。 然后，这些发动机部件可以通过使用附加离合器连接到空气涡轮机，然后由涡轮机提供动力。 为APU部件提供了类似的布置。 本发明公开了连接到各种发动机和APU部件上的曲柄滑块，以提供一种用于为了测试目的向部件外部供电并辅助发动机和APU起动的装置。 本发明公开了详细的方法，用于常规地面测试和维护以及用于增强飞行安全性，最小化发动机部件损坏和在紧急飞行中发动机停机的情况下扩展发动机输出飞行范围。 | 1. An aircraft gas turbine engine, comprising a fan, a high pressure compressor, a combustor, a high pressure turbine connected to the high pressure compressor by a core shaft, a low pressure turbine connected to the fan by a fan shaft, and an engine gearbox fitted with : an integrated drive generator (IDG) normally connected to the engine gearbox; an engine driven pump (EDP) normally connected to the engine gearbox; a fuel pump normally connected to the engine gearbox; a hydro-mechanical unit (HMU) connected to the fuel pump; an oil pump normally connected to the engine gearbox; a compressor normally connected to the engine gearbox; and a turbine normally disconnected from the compressor. | F02C6/00
3235 | US20090166358A1 | 飞机燃油箱防爆氮气惰性系统&提高航天火箭/飞机发动机燃烧效率的充氧系统 | 2007-12-27 | 未缴年费 | Bose Ranendra K | 从飞机火箭发动机的压缩空气管路到其空气调节系统的压缩空气，或辅助空气压缩机输出，用于激励高速燃气轮机。 通过分层为较重的(氩)、介质(氧)和较轻的(氮)组分，排入涡流锥中的非常高速的盘旋空气引起空气气体组分的第一分离，其中较重和较轻的组分是不可燃的惰性气体，并且介质是可燃气体。 较轻的不可燃组分(氮)从涡轮沿一个方向排出，以存储在惰性气体箱中。 较重(氩)和介质(氧)组分一起沿相反的方向移动，以便在涡流管内下游进行第二分层分离，以将不可燃的较重(氩)气体从可燃介质(氧气)气体组分中分离出来。 可燃介质(氧)成分从涡流管开口端流出，流入充氧储罐； 而较重的、不可燃(氩)气体通过管道进入惰性气体储罐。 两个储气罐流入管路都装有止回阀。 从惰性气体箱到燃油箱“空隙”或“OBGIS”区域的流出管路装有电子控制阀，通过从燃油箱“空隙”或“OBGIS : 区域”中的光纤温度/压力/氧浓度传感器接收的信号来操作。 同样，从充氧箱流出的管路也分别装有由发动机“起飞”或乘客舱低氧信号启动的电子控制阀。 | 1. A method of separating gas components of the Compressed air diverted from the Aircraft engine's compressed air line to the Air Conditioning System, for subsequent re-cycling of the inert, non-combustible nitrogen and argon gas components into its hydrocarbon fuel tank's ＆#x201c; ullage＆#x201d; , thereby preventing Tank explosions generated by such installations; and diverting the remaining, separated combustible oxygen gas component into the airplane/rocket engine's combustion air for increasing fuel economy of the engine, said method comprising : effecting a first separation of the Air gas mixture into heavier, medium and lighter components, wherein the heavier and lighter components are primarily noncombustible, inert gases and the medium is combustible; effecting a second separation in-which the heavier and medium components are separated into a first portion comprising substantially of medium, combustible oxygen gas for egress to the oxygen storage tank; and a second portion comprised substantially of the heavier, non combustible, inert argon gas for egress to the inert nitrogen/argon gas storage tank; providing means for periodical removal of the sedimentation collecting in chamber; and mixing said second portion of said second separation stage (argon) gas with the lighter component (nitrogen) gas effected in the first separation stage, to effect a non-combustible mixture for inerting the ＆#x201c; ullage＆#x201d; space in the airplane's fuel tank. | B65D90/22
3236 | DE102009015154A1 | 热绝缘可用作热屏蔽的保护部件或固定式燃气轮机的燃烧室的涡轮叶片或飞机发动机在衬底，包括柠檬酸三丁酯-热绝缘层和\/或乙基苄基氯的层。 | 2009-03-26 | 未缴年费 | Deutsch Zentr Luft & Raumfahrt | 本发明的主题是一种热保护成分以使用在以上的温度下的筑坝900A°C在氧化的陶瓷(S)上的基础衬底以及一种程序用于其生产。 | Thermal protection device on-based oxide ceramics, ZrO2.La2Zr2O7.SiO2, Α-Al2O3, MgO, mica, aluminum silicates and / orMullite on a substrate, characterizedThat theThermal insulation layer IR-reflecting metal componentscontains. | C23C28/00
3237 | EP1258618A2 | 用于监控发动机性能的系统和方法在一种燃气涡轮发动机 | 2002-05-15 | 期限届满 | General Electric Company | 一个用于监控发动机性能的方法和系统在一个气体涡轮发动机使用一个多个的传感器(100)到感测的数据相关于所述操作和所述燃气涡轮发动机的性能。选择从所述感测到的数据被连续采样的数据参数(102)以完成之前的一发动机起动序列。然后评价所选择的数据参数是(104, 106)以确定是否已经满足特定标准，和评价数据。被捕获(108)每当该标准被满足。该评估数据是使用以规范(114)发动机性能数据到一个特定的热状态(110)的所述发动机。所述归一化的发动机性能数据为然后trended(116)通过比较它以一参数基线用于所述气体涡轮发动机。 | A method of monitoring engine performance in a gas turbine engine (12, 13), said method comprising : sensing data related to the operation and performance of said gas turbine engine (12, 13); continuously sampling selected data parameters from said sensed data prior to completion of an engine start sequence; evaluating said data parameters to determine whether specific criteria have been met; capturing evaluation data when said specific criteria are met; andusing said evaluation data to normalize engine performance data to a particular thermal state of said gas turbine engine (12, 13). | F02C9/00
3238 | MYPI2010001366A | 用于收集涡轮发动机清洗废水的装置和方法 | 2010-03-26 | 放弃 | Pratt Amp; Whitney Line Maintenance Services Inc | 提供了一种用于收集来自在飞机涡轮发动机上执行的清洁操作的废水的装置。 该设备包括框架结构(41)。 支撑臂(44)可枢转地安装在框架结构上。 致动器(46)臂被布置成在基本水平的运输位置和相对于水平成大于0°至90°或更小范围内的角度的操作位置之间升高和降低支撑臂(44)。 液体分离装置(47)可绕水平轴和垂直轴转动地安装在支撑臂上。 图4 | 无 | B08B3/00
3239 | PL1756399T3 | 用于收集和处理发动机清洗废水的系统和装置 | 2004-06-14 | 期限届满 | Pratt & Whitney Line Maintenance Services Inc | 一种用于清洗燃气涡轮发动机(1)的系统。 该系统包括 : 喷射装置(33；90)，其包括至少一个喷嘴(54)，该喷嘴适于在洗涤操作期间将液体喷射到所述发动机的入口(110)中； 适于将所述液体分配给所述喷射装置(33；90)的洗涤单元(31，35)； 以及定位装置(34)，适于在三维方向上移动所述喷射装置，从而使得所述喷射装置能够相对于所述发动机入口(110)在所述三维方向上定位在洗涤操作位置，而在喷射装置(33)之间没有任何接触； 90)和发动机(1)。 本发明还涉及一种用于使本发明的系统移动的车辆和一种用于为燃气涡轮发动机(1)提供服务的移动系统，该移动系统包括承载洗涤系统的移动车辆和液体收集单元(116)，该液体收集单元包括适于收集废洗涤液的收集装置(114)， 在发动机的清洗操作期间从发动机发出。 | Patent claims 1. The collecting device (3) for collecting waste liquid after washing the turbogas aircraft engine with a washing liquid while rotating the engine shaft, the collecting device comprising : a liquid separator (31) adapted to receive the washing liquid entrained in the air stream (201) leaving said engine outlet and to separate said washing liquid from said air stream (201), and a liquid collector (302, 36) to collect the separated liquid (35) from said liquid separator (31) and liquid (202, 203, 204, 205) leaving the engine as a result of washing operations, characterized by that the liquid separator comprises separator profiles (81) adapted to deflect the air stream to cause the droplets to merge into a layer on the separator profiles and to separate the droplets (84) of the effluent liquid from the air stream (201) by gravity collecting, allowing air to flow through the separator. 2. Collecting device according to claim The process of claim 1, wherein said liquid separator profiles (81) are adapted to guide said liquid to an opening in the end face facing said liquid collection means (302, 36). | F01D25/00
3240 | US20100242484A1 | 用于冷却燃气涡轮发动机燃烧室设备和方法 | 2009-03-31 | 放弃 | General Electric Company | 提供了一种制造用于燃烧器的偏转器-扩口锥的设备和方法。 燃烧器包括围绕燃烧器的中心线轴线环形的空气旋流器，其中旋流器包括旋流器下游的环形出口。 所述偏转器-扩口锥包括单个环形主体，所述单个环形主体包括构造成支撑所述偏转器-扩口锥的接合端、从所述接合端向下游延伸的环形发散部分。 环形发散部分包括径向外环形偏转器部分和径向内环形扩口锥部分，它们被在偏转器部分和扩口锥部分之间延伸的环形间隙隔开。 偏转器-扩口锥包括延伸穿过偏转器-扩口锥的单个环形主体的多个冷却通道。 所述多个冷却通道围绕所述中心线轴线周向间隔开，并且构造成与冷却流体源流体连通地联接。 | 1. A deflector-flare cone for a combustor comprising an air swirler annular about a centerline axis of the combustor, the swirler having an annular exit downstream of the swirler, said deflector-flare cone comprising a single annular body comprising : an engagement end configured to support the deflector-flare cone; an annular divergent portion extending downstream from said engagement end, said annular divergent portion comprising a radially outer annular deflector portion and a radially inner annular flare cone portion that are separated by an annular gap extending between said deflector portion and said flare cone portion; anda plurality of cooling passages extending through said single annular body of said deflector-flare cone, said plurality of cooling passages are spaced circumferentially about the centerline axis and configured to be coupled in flow communication with a cooling fluid source. | F02C1/00
3241 | GB2464146A | 气体流分流阀 | 1989-11-17 | 期限届满 | Rolls Royce Plc | 一用于有选择地转向阀的一种第一之间的气体流道9和一个对的第二管道1a2a，12aB交叉第一是通过一一对的分流器门1a9a形成一，19a之间的B。所述换向器门可被移动一个第一位置，其中它们每个块的一个的第二管道到一第二位置为示出其中它们配合到块第一的管道和存在一凸表面到所述气体流，以转移它到第二导管。所述阀可以被设置在一个燃气涡轮发动机，以直接该气体流动到矢量喷嘴。 | Claims 1) A gas flow diverter valve comprising a first duct; a pair of second ducts intersecting the first duct and a pair of gas diverting elements each able to pivot about a separate axis, the pair of gas diverting elements being arranged to pivot between a first position where each of the gas diverting elements prevents a gas flow along the first duct entering one of the second ducts and a second position where the gas diverting elements co-operate to form a structure directing gas flow along the first duct into the second ducts and presenting a concave surface to the gas flow. | B64C15/02
3242 | GB0809645D0 | 摇架装置 | 2008-05-29 | 未缴年费 | Rolls-Royce Plc | 运输物品，如燃气涡轮发动机可有问题的视图，它们的尺寸。传统上，制品，如燃气涡轮发动机的运输吊篮上相关联的平台和底座。将是需要的，以便能够操纵的高度和宽度允许所述组件的制品，如燃气涡轮发动机在底座进入飞机机身的中孔，如门或用于最小化用于公路或铁路宽度或海洋运输中。通过提供支架，具有各自的摇架侧面伸出的接线相关联地与驱动机构和各侧的摇架耦合到枢转臂，可以实现旋转路径的控制。从而，物品如燃气涡轮发动机的固定摇架装置，可以操纵极端之间交替配置中，定义旋转路径，通过选择性关联的一个或另一个的摇架与底座的枢转臂。 | 无
3243 | GB2468787A | 电动垂直起飞和降落(vtol)飞机 | 2010-03-22 | 未缴年费 | Geola Technologies Ltd | 一种垂直起飞和降落(vtol)飞行器701包括一个多个的电动力涵道风扇706。有可被在至少10的电动力涵道风扇。一个的多个风扇可以包括一种多个的可旋转的叶片安装在一圆柱形护罩或管道。一个或更多的所述风扇可包括炭纤维或其它复合材料元件。一个或多个风扇可以被通过一个或多个电池供电，其中所述电池可被一个的; 锂聚合物电池，一个超级电容器或一空气呼吸电池，该电池可被再充电在飞行通过一个电发生器连接到一个燃气涡轮机或一种内燃发动机。一种推力的所述风扇可被控制通过改变所述电源供给到一个电机驱动该风扇其中所述电机可被控制的脉冲宽度调制(PWM)。 | -33 -Claims 1. A Vertical Take-Off and Landing ("VTOL") aircraft comprising a plurality of electrically powered ducted fans. | B64C29/00
3244 | US20070280819A1 | 燃气涡轮发动机壳体及其制造方法 | 2007-06-04 | 期限届满 | Pratt & Whitney Canada Corp. | 一种用于飞机涡轮旁路发动机的壳体，包括具有槽的分流器，所述槽用于接收和焊接到在所述壳体的外环和内毂之间延伸的多个支柱。 | 1. A casing for an aircraft turbofan bypass engine, comprising : an outer ring portion and an inner hub portion defining an airflow passage therebetween; a plurality of hollow struts arranged in a circumferential array and extending from at least the inner hub portion to the outer ring portion, thereby mounting the inner hub portion to the outer ring portion; a splitter disposed intermediate the inner hub and outer ring and configured to divide the airflow passage into a core airflow passage and a bypass airflow passage, the splitter including a plurality of circumferentially spaced apart slots configured to accept a respective portion of a respective strut; and a weld extending between each strut and the splitter generally along a periphery of a respective one of said slots, thereby mounting the splitter to the struts. | F03B11/02
3245 | US7797947B2 | 将发动机固定到飞机机翼上的安装组件 | 2006-09-26 | 未缴年费 | Airbus Operations Sas | 一种包括发动机悬置的发动机组件，所述发动机悬置包括刚性结构和安装系统，所述刚性结构包括箱体，所述安装系统位于所述发动机和所述刚性结构之间。 所述安装系统包括后部附件。 所述组件还包括用于所述箱体的热保护系统，所述热保护系统包括形成热障并在所述箱体和所述发动机之间延伸的优选通风管道。 所述管道向后延伸超过所述后发动机附件。 | 1. An aircraft engine assembly comprising : an engine; a mount for the engine, the mount for the engine including a rigid structure including a box and a mounting system positioned between the engine and the rigid structure, the mounting system including an aft engine attachment; anda thermal protection system for the box including a duct forming a heat barrier and extending between the box and the engine, wherein the duct extends aftward beyond the aft engine attachment, wherein said box extends vertically between an upper spar and a lower spar, and said duct is located underneath said lower spar, wherein said rigid structure includes a structural block mounted on the lower spar and connecting said rigid structure to said aft engine attachment, and wherein said duct passes through said structural block. | B64D27/40
3246 | FR2943103A1 | 压缩机axialo-离心机具有进化的角度耙 | 2009-03-13 | 放弃 | Turbomeca | 线圈移动，用于离心式或涡轮发动机的axialo-离心式压缩机，包括一底座(2)在其被固定，通过它们的脚(6)的多个桨叶(3)之间延伸的一前边缘(8)和一后边缘(9); 所述后边缘被所述水平上倾斜的所述脚(6)的所述桨叶(3)的一个角度的斜率α相比到所述子午平面，其穿过它在其脚，所述的旋转方向中的该已知的作为压缩机(1)，其特征在于，在使所述后边缘(9)的存在在该水平所述头(7)的所述桨叶(3)一种坡的角度β比其斜率α的角度下在根部叶片。 | 1. Centrifugal compressor impeller Turbomachine or mixed, comprising a base (2) on which are fixed by their base (6) a plurality of vanes (3) extending between a leading edge (8) and a trailing edge (9), said trailing edge being inclined at the root (6) of the blade (3) is formed with a converse has with respect to the meridian plane which passes through it at its foot, in the direction of rotation of said (1) compressor, characterized in that the trailing edge (9) present at the head (7) of the blade (3) is formed with a converse 13 less than its slope angle of the blade root has in. | F04D29/30
3247 | ATE478004T1 | 机场煤油蒸汽的再生和挥发性有机化合物排放的能量回收 | 2007-02-13 | 权利终止 | Habus Zvonko | 新的技术方案符合欧盟指令和《清洁空气法案》EPA/USA下的要求；根据专利P20050481A，通过封闭系统将燃料装载到飞机上，从公路油轮收集的蒸汽储存在码头的固定罐中(蒸汽的中间储存)，以供以后用于发电。如本文所示，在大型机场的应用中，通过利用废气能量，将通过该系统捕获并存储在航站楼的固定罐中的废气和煤油和汽油蒸汽的能量值直接转换为连接到发电机的改装柴油发动机中的操作能量，导致在主要机场每年价值约1000万美元(150GWh)的电力供应，其可用于机场的需求。这样回收的能量值在较小的机场成比例地较低。按照新技术解决方案的设想，进入柴油发动机的气体和蒸汽将完全燃烧，产生能量价值，产生电力，而安装投资将在最短的时间内支付。该专利解决方案确保了高投资盈利能力，同时，符合所有空气和臭氧层保护法规，以及节能法案。 | 无 | B64F1/00
3248 | GB2425516A | 使用流体射流喷发动机推力矢量 | 2006-04-28 | 未缴年费 | Gen Electric | 一种涡轮喷气发动机发动机12包括一个核心发动机18，一后燃烧器20，和一个收敛-发散的排气喷嘴22在串行流通信。一种推力引导系统52是一压缩机30的所述芯之间的连接发动机18和该喷嘴22。一控制器24是可操作地连接到所述的推力引导系统52用于选择性地改变分配空气放出从所述压缩机30为所述的会聚和发散段所述排气喷嘴22用于引导推进推力。一种阀的装置(54，图3和4)可以被使用用于控制所述空气输送到所述喷嘴。 | CLAIMS 1. A supersonic turbojet engine comprising : a core engine including a multistage axial compressor joined by a rotor to a high pressure turbine, with an annular combustor disposed therebetween; an afterburner disposed coaxially with an aft end of said core engine for receiving combustion gases therefrom; an exhaust nozzle including an inlet duct converging aft to a throat of minimum flow area, and an outlet duct diverging aft therefrom for diffusing said combustion gases discharged therefrom; a thrust vectoring system operatively joined to said compressor for receiving pressurized air therefrom, and operatively joined to said nozzle inlet and outlet ducts for selectively discharging said pressurized air therein; and a controller operatively joined to said thrust vectoring system for varying distribution of said pressurized air around said nozzle and thereby vector thrust from said combustion gases discharged through said nozzle. | F02K1/28
3249 | JP2006002621A | 两个-维方向上-可换单扩大的斜表面喷嘴抑制红外射线 | 2004-06-16 | 未缴年费 | General Electric Company | 要解决的问题 : 以提供一种二-维方向-改变喷嘴用于一个用于一个飞机气体涡轮发动机。溶液 : 所述两个-维气体涡轮发动机的排气喷嘴(50)包括上侧和下侧发散的翼片(58，60)。所述上侧和下侧发散的翼片(58，60)具有侧壁(70，72)和上侧和下侧折翼面(74，76)面对向内和形成一个排气流的流动通道(80)所述侧壁之间(70，72)。所述上侧和下侧折翼面(74，76)具有上侧和下侧顶部部件(84; 86)，分别，和所述上侧顶部部件(84)被向后定位在所述轴线方向从所述下侧顶部部件(86)在间隔。所述上侧发散瓣(58)具有一扩大的斜表面(88)在一个方向发散分离从一个喷嘴轴线的线(68)。所述倾斜表面(88)从所述上侧向后延伸的顶部部件(84)和在所述向后延伸的一后边缘(92)所述下侧的发散瓣(60)。所述上侧和下侧发散的翼片(58，60)可被移动，从而作为以屏蔽一个线视线沿所述喷嘴轴线的线(68)发动机操作期间。版权 : (C)2006，&ncipi | 1. A two-dimensional gas turbine engine exhaust nozzle (50), the nozzle along the axis (68) 2 extends in the longitudinal direction and in the downstream direction (64) in the direction of width of one of the side walls (70, 72) disposed between, and laterally spaced upper and lower convergent flaps (54, 56) and the upper and lower divergent flaps (58, 60) comprises, wherein the upper and lower divergent flaps (58, 60) is, the side walls (70, 72) thereof with a flow path (80) between the exhaust stream forms at least a portion of the upper and lower inwardly directed flaps (74, 76) and, the upper and lower flap surfaces (74, 76) is, respectively above and below the top portion (84, 86) has, on the top side in the axial direction from (86) the lower apex (84) vertex spaced apart from and rearwardly, wherein the upper divergent flaps (58), the nozzle diverges in the direction away from the axis (68) at an angle (88) of expansion, the top portion (84) extends backward from the upper and lower divergent flaps (60) extending more rearward than the rear edge of the (92) inclined surface of the (74) top flap sections (90), the nozzle (50). | F02K1/12
3250 | FR2935444A1 | 推力用于旁路反向器的飞机机舱，具有位移单元设置有相对于内和外门，使得位移单元被接收在壳体中形成罩，门是在非活动位置时 | 2008-09-02 | 放弃 | Airbus France | 本发明涉及一种推力换向器(300)用于双流(100)与吊舱包括一个盖(101，102); 所述推力换向器包括\/理解一个门interns(302)和一个外门(301)用于以可省去在所述该已知的作为帽的厚度。所述换向器包括此外装置以一第一之间移动，同时所述门已知稳定位置为，在其所述门被集成在所述帽(101，102)以作为到与所述外壁形成一空气动力的连续性和所述内所公知的作为盖的壁，和一第二活性位置，其中所述门被打开，从而使所述门的内部和外部延伸，分别向所述所述吊舱的内部和所述外侧，因此在至少部分地密封一个环形通道(2)的二次流至偏离所述二次流，以产生一推力换向，所述装置被用于对被接收在一壳体中省去了所述帽(101，102)形成通过所述门(301，302)家庭中的位置。 | CLAIMS1.Thrust reverser (300) for a bypass basket (100) comprising a cover (101, 102), said thrust reverser comprising an inner door (302) and an outer door (301) intended to be formed in the thickness of said cover and means for simultaneously moving said doors between a first so-called rest position, in which said doors are integrated in said cover (101, 102) so as to form aerodynamic continuity with the outer wall and the inner wall of said cowl, and a second active position, in which said doors are open so that said inner and outer doors extend inward and outward respectively. the outside of the nacelle (100), thus at least partially closing off the annular channel (2) of the secondary flow to deflect the secondary flow and generate a thrust reversal, characterized in that said means for moving said doors (301, 302) comprises- sliding means (501, 502, 503) along an axis (503) substantially parallel to the main axis (4) of the nacelle (100), the ends (5, 6) of said means being intended to be pivotally connected to one end of said doors, - each of the doors (301, 302) also being connected to said axis (503) by means of at least two rotating arms (401, 402) whose ends (7, 8) are mounted articulated respectively to the door and to the axis (503) so that the sliding of said means along said axis (503) causes the movement of the doors (301, 302) between the two positions, and in that said displacement means are arranged relative to the doors so that they are intended to be received in a housing (112) formed in said cover (101, 102) formed by the doors (301, 302) in position rest. | F02K1/70
3251 | FR2942773A1 | 双-涡桨飞机推进装置，具有涡轮-支柱发动机位于内部电池和机械地耦合到单螺旋桨或双推进器，其中发动机-推进器组件被放置在电池的轴线和上是不设置翼 | 2009-03-09 | 放弃 | Greze Andre; Da Silva Moreira Maria | 本发明涉及一种装置允许一种双-发动机和所述的施工到位置所述turbopropellers在所述电池或从该后者的和未在所述翼和与所述后的所述细胞。所述的装置。由两个turbopropellers的(6和7)致动一螺旋桨(3)或一种普通螺旋桨。所述turbopropellers单元可被建立在所述电池(1)或外侧在所述后使用一个chechmate导出的所述平面部分(10)。一个所述的尾翼式“蝴蝶”(5)或一水平固定方案(13)在所述电池(1)的两个侧面包括所述的电梯。在所述的这种固定计划端(13)一倾斜垂直部中的“V”(12)是用于作为舵。一种careenage(14)，一种的导管圆柱形限制了该扰动产生通过所述的滑流或(3)。在所述控制表面的所述式“蝴蝶”(5)。根据本发明所述装置是打算用于所述实现的一个平面biturboprpulsor。 | CLAIMS1 / Device intended for the propulsion of an airplane with two turboprop engines (6 and 7) mechanically coupled to a single or a double propeller (3), the propeller engine assembly, or propellers, being arranged as on a single engine in the axis of the airframe (1) of the airplane, and not on the wings as on a twin engine.5 | B64D27/14
3252 | RU2398906C1 | 间-metallide NiAl合金的基础上 | 2009-09-07 | 未缴年费 | Rossijskaja Federatsija, Ot Imeni Kotoroj Vystupaet Gosudarstvennyj Zakazchik - Ministerstvo Promyshlennosti I Torgovli Rossijskoj Federatsii (Minpromtorg Rossii) (Ru) | 领域 : 冶金。物质 : 间明涉及铸造合金的基础上通过定向结晶的方法生产的ni3al metallide和单结晶铸施加用于制造份的气体-涡轮机的发动机，例如喷嘴和工作叶片，单元; 喷嘴叶片，段燃烧的室，飞机和电机行业的燃烧器和其它项目。这里是公开的合金在含间-metallide ni3al的基重量% : Al8.0-8.8，Cr5.0-6.0，W2.2-3.0，Mo3.0-4.0，Re1.0-3.0，Ti0.5-1.5，C0.01-0.10，La0.01-0.30，Zr0.05-0.50，HF0.05-0.70，y0.01-0.10，镍-其余。该合金具有高的短-时间在室温下的耐久性和耐热性，在温度110a～°C在500小时和在120a～100小时期间°C。效果 : 提高温度的气体涡轮机之前，增加发动机的拉力，可靠性; 份和增加的服务life.2tbl，3离 | 1. Alloy on the basis of intermetallic compound Ni [3] Al, containing aluminum, chromium, tungsten, molybdenum, rhenium, titanium, carbon, lanthanum and nickel, which is differed regarding the fact that it additionally contains zirconium, hafnium and yttrium with the following relationship of components, мас.% : | C22C19/05
3253 | FR2942614A1 | 用于双-发动机飞机推进装置，具有涡桨发动机-推进器组件设置，作为在单个发动机，在机体的轴线飞机的和未设置，作为双-发动机上，在机翼的飞机 | 2009-02-27 | 放弃 | Greze Andre; Da Silva Morera Maria | 本发明涉及一种装置允许一种双-发动机和所述的施工到位置所述发动机在所述电池和未在所述翼但。它是由一加长电池(8)和其略微加宽(9)制作可能的，以铺设出两个turbopropellers(4a，4ab)在前的所述驾驶舱作为一个单-力推动的飞机中。一机械块的连接(12)的驱动使它只可能的任一个与一个轴线(13)或与两个轴线同心(1a3a和13ab)以驱动一个螺旋桨(6)或两个螺旋桨(6a和6b)。在所述事件的发动机故障(4a)一种或4ab)这一个可被断开(12)和所述树(13a的或1a3ab)堵塞。所述除了服务的所述turbomotor螺旋桨(6a或6b)被放置在“标志”。具有所述turbopropellers所述的事实(4a一种-4ab)在所述电池(8)从而在所述所述平面的轴线和滚动的轴线也不引起一个防滑由于到所述发动机转矩缺失在所述的一种击穿时间在一个传统的双-发动机或其是必要的“以放置脚”，在其它词到致动所述舵到所述摆动杆以计数器所述的防滑和因此以与该“把手”计数器诱导滚动。 | CLAIMS1 / Device intended for the propulsion of an airplane with two engines (2) mechanically coupled to a single or a double propeller (6), the propeller engine assembly, or propellers, being arranged as on a single engine, in the axis of the airframe (5) of the plane, and not on the wings, as on a twin-engine. | B64D27/14
3254 | DE102009010647A1 | 运行间隙的一飞行姿态系统气体涡轮机 | 2009-02-26 | 未缴年费 | Rolls Royce Deutschland | 一个冷却空气分配器(7)位于围绕涡轮壳体(12)引导冷却空气流进入所述芯-发动机通风隔室(15)。围绕涡轮壳体，以控制所述运行间隙(13)的叶片排和涡轮壳体。一个入口喷嘴(5)将旁路空气从旁路管道(3)到冷却空气分配器。一个控制器控制的旁路空气从旁路管道的量入冷却空气分配器。一个返回管道装置返回所述旁路空气从芯-发动机通风隔室到所述旁路管道。 | Running gap setting system of an aircraft gas turbinea core engine which includes a turbine whose blade rowsto the turbine housing (12) Running clearance (13)have, wherein the turbine housing (12) froma core engine room ventilation (15enclosed)is that of a cladding (2) Of the core engineis enclosed, the lining (2) Has an internalWall of a bypass duct (1) Which characterized.that air from the bypass duct (1) By means of a control system(6. 10. 11) Over at least aInlet port (5) In a cooling air distribution(7) Can be introduced and that the air below in theBesides flow (3recycled)becomes. | F01D11/24
3255 | US20100219296A1 | 风车、风扇、螺旋桨、翼型和水翼的减阻系统 | 2009-10-27 | 放弃 | Alexander J Shelman Cohen | 描述了具有由分形几何定义的表面纹理的结构的翼型和水翼型系统。 凸起部分或分形凸起可以包括在表面上，形成表面纹理。 表面纹理可以定义为二维分形形状、部分二维分形形状、非邻接分形形状、三维分形对象和部分三维分形对象。 表面可以包括具有分形几何形状的凹痕。 凹口可以具有不同的深度，并且可以由翼型件或水翼型件结构的其它凹口、或凸起、或光滑部分来边界。 分形表面纹理可以减少翼型和水翼结构固有的涡流。 分形表面纹理的粗糙度和分布减少了涡流，改善了层流特性，同时降低了阻力。 这些系统是无源的，不需要外加电源。 | 1. A turbulence reduction system comprising : a fluid-contact surface configured and arranged for movement within a fluid; andone or more fractal-based surface features configured and arranged to reduce drag when the fluid-contact surface is moving relative to the fluid. | F01D5/14
3256 | CN101818703A | 垂直起降飞机的前低压风扇输出矢量可变的涡轮风扇发动机 | 2009-04-03 | 撤回 | 余志刚 | 本发明公开了一种用于垂直起降飞机的前低压风扇输出矢量可变的涡轮风扇发动机，通过加长的前低压风扇输出轴，使前低压风扇与涡轮风扇或涡轮喷气发动机之间产生一定的距离。在此距离空间内，安置了前风道及矢量控制导板，矢量控制导板将根据需要调整与前低压风扇输出轴的角度，该角度的变化范围为0度至大于等于45度。通过调整矢量控制导板的角度，使前低压风扇所产生的推进气流输出角度可在水平直线(0度)至垂直(90度)的范围内变化。通过改变矢量控制导板的角度而改变前低压风扇的推进气流的方向，推进气流的水平或垂直方向的改变使飞机轻易地达到平飞及垂直起降状态。相对公知的垂直起降飞机，本发明的重量轻，结构简单，并对飞机的气动外形影响很小。 | 一种前低压风扇输出矢量可变的涡轮风扇发动机，包括前低压风扇(1)、矢量控制导板(2)、辅助板(3)、动力输出轴(4)、发动机(5)、前风道(6)、风门(7)；其特征是：使发动机(5)通过动力输出轴(4)驱动前低压风扇(1)旋转，并产生推进气流；使前风道(6)为一个中空的空气通道，拥有两个或以上的侧面进出风口；使前风道(6)并与动力输出轴(4)为同轴心，并安置在前低压风扇(1)与发动机(5)之间；使一个或多个矢量控制导板(2)安置在前低压风扇(1)与发动机(5)之间，前风道(6)的内侧；使矢量控制导板(2)改变前低压风扇(1)所产生推进气流的运行方向，该方向在水平直线(0度)与垂直(90度)范围内变化；使矢量控制导板(2)可以调整与动力输出轴(4)角度，该角度变化范围为0度至大于等于45度；使动力输出轴(4)通过矢量控制导板(2)的空隙，并不与矢量控制导板(2)接触；使辅助板(3)根据需要打开或关闭矢量控制导板(2)的相应空隙；在飞机垂直起降状态下，前风道(6)的所有风门(7)都打开；发动机(5)通过前风道(6)上侧的风口进气，并通过动力输出轴(4)驱动前低压风扇(1)旋转；矢量控制导板(2)与动力输出轴(4)的角度调整为45度或更大的角度，辅助板(3)关闭了矢量控制导板(2)的相应空隙；在矢量控制导板(2)及辅助板(3)的共同作用下，前低压风扇(1)所产生的推进气流通过前风道(6)下侧的风口，产生垂直向下推力；在飞机平飞状态下，前风道(6)的所有风门(7)都关闭；矢量控制导板(2)与动力输出轴(4)平行；发动机(5)通过动力输出轴(4)驱动前低压风扇(1)旋转，前低压风扇(1)所产生的推进气流通过前风道(6)向后运动；此时，矢量控制导板(2)不影响前低压风扇(1)所产生的推进气流；在飞机水平与垂直模式的相互转换状态下，前风道(6)的所有风门(7)都开启；发动机(5)通过动力输出轴(4)驱动前低压风扇(1)旋转；矢量控制导板(2)与动力输出轴(4)的角度可在为0度至45度或更大的角度之间变化，辅助板(3)打开了矢量控制导板(2)的空隙；在使用两个矢量控制导板(2)的配件情况下：两个矢量控制导板(2)的一端可以彼此接触闭合，中间的椭圆孔使动力输出轴(4)以45度角无接触通过。在飞机垂直起降状态下，前风道(6)的所有风门(7)都打开；发动机(5)通过前风道(6)上侧的风口进气，并通过动力输出轴(4)驱动前低压风扇(1)旋转；两个矢量控制导板(2)各自与动力输出轴(4)的角度调整为45度，并且两个矢量控制导板(2)对应接触闭合；在两个矢量控制导板(2)的共同作用下，前低压风扇(1)所产生的推进气流通过前风道(6)下侧的风口，产生垂直向下推力；在飞机平飞状态下，前风道(6)的所有风门(7)都关闭；两个矢量控制导板(2)都与动力输出轴(4)平行；发动机(5)通过动力输出轴(4)驱动前低压风扇(1)旋转，前低压风扇(1)所产生的推进气流通过前风道(6)向后运行；此时，矢量控制导板(2)不影响前低压风扇(1)所产生的推进气流；在飞机水平与垂直模式的相互转换状态下，前风道(6)的所有风门(7)都开启；发动机(5)通过动力输出轴(4)驱动前低压风扇(1)旋转；矢量控制导板(2)与动力输出轴(4)的角度变化范围为0度至大于等于45度。 | F02K3/06
3257 | GB0903289D0 | 气体发生器 | 2009-02-26 | 撤回 | Univ Cranfield | 气体发生器15，例如用于驱动航空或静态燃气涡轮机55，包括容积式气马达30驱动的压缩机20，EG的轴向或离心式的，提供气马达30与加压空气。然后加入能量，例如通过燃烧燃料或添加核热量通过热交换器，和加热过的空气50输送到涡轮机55通过阀145，例如，套管阀门，其控制，使得电机的速度变化无关的在能量供给到空气，允许马达和压缩机运转，在它们的最有效的速度，同时使气体发生器输出的变化通过改变电源的能量。气马达5月30日为二冲程压燃活塞发动机。涡轮55可驱动反向旋转开式转子65下游的压缩机20。或者，涵道风扇可以位于前发动机的供给压缩机的空气。排气热回收单元(220，图)可以被提供。 | 无
3258 | JP2010185363A | 涡轮风扇发动机 | 2009-02-12 | 驳回 | Toyota Motor Corp | 要解决的问题 : 以提供一种涡轮风扇发动机能提高输出一个输出部分中的安装分别从一发动机体。溶液 : 在所述的涡轮风扇发动机1，一管道D之间的发散从一个高-压涡轮机14和一个低-压涡轮15被连接到一个升降风扇部分20安装分别从所述发动机本体部10。所述管道D是提供具有一阀25。通过调节该阀25以流动气体到所述管道D，所述高-温度高-压力燃烧气体燃烧在一燃烧器13通过通过所述高-压涡轮机14，该管道中流动D，和被供给到所述升降风扇部分20。因此，作为所述气体供给到所述升降风扇部分20是高-温度燃烧后气体，该输出在该提升风扇部分20的一个飞机可被改进。版权 : (C)2010，&inpit | It is a turbo-fan engine which has a high pressure turbine and a low pressure turbine in an engine main-body part, Comprising : The output part provided aside from the said engine main-body part, The gas flow path which branches from between the said high pressure turbine and low pressure turbines, and is connected to the said output part, A flow volume adjustment means to adjust the flow volume of the gas which is provided in the said gas flow path and flows through the said gas flow path, These are provided, The turbo-fan engine characterized by the above-mentioned. | F02K3/02
3259 | US20100213010A1 | 飞机发动机油路自动关闭阀 | 2009-12-21 | 放弃 | Techspace Aero S.A. | 本发明涉及一种闭式回路中的润滑系统，所述闭式回路设置有阀，所述阀包括第一位置和第二位置，以及IN入口、第一BP出口和第二M出口，所述IN入口连接到进料泵的出口，所述第一BP出口连接到旁路回路，所述第二M出口连接到进料回路。 在阀的第一位置，当流入流速分别向上和向下超过预定阈值时，经由IN入口进入的流被转向到第一BP出口，并且在第二位置，流入的流被转向到第二M出口，所述阀从第一位置切换到第二位置，反之亦然。 | 1. A lubrication system in a closed circuit comprising : a feed pump (17); an oil tank (16); a feed circuit (19) supplying the oil to housings (20) containing parts to be lubricated; a collection circuit (21) returning the oil from the housings (20) to the tank (16); a bypass circuit (18) returning the oil from the outlet of the feed pump (17) to the tank (16) or to the inlet of the feed pump (17); a valve (22) comprising a first position and a second position as well as an IN inlet (1), a first BP outlet (3) and a second M outlet (2), said IN inlet (1) being connected to the outlet from the feed pump (17), the first BP outlet (3) being connected to the bypass circuit (18) and the second M outlet (2) being connected to the feed circuit (19); characterized in that, in the first position, the flow entering via the IN inlet (1) is diverted to the first BP outlet (3) and, in the second position, the incoming flow is diverted to the second M outlet (2), said valve switching from the first position to the second position and vice versa, when the incoming flow exceeds a predetermined threshold upwards and downwards respectively. | F01D25/20
3260 | CN301329071S | 航空发动机燃气涡轮盘叶片铆钻工具 | 2009-11-23 | 期限届满 | 四川亚美动力技术有限公司 | 1.本产品是航空发动机燃气涡轮盘叶片铆钻工具。2.用于分解和装配燃气涡轮叶片。3.本外观设计的设计要点在于产品的形状。4.指定的图片为立体图。5.仰视图不常见，故省略仰视图。 | 无
3261 | EP1050678A2 | 排气叶片 | 2000-05-05 | 期限届满 | General Electric Company | 一排气喷嘴(20)包括级联叶片(24)安装在一个管道(22)，用于排出排气。所述叶片具有一海豚型材，其为有效用于车削subsonically所述排气的前边缘附近(32)的该叶片，和然后从中supersonically所述排气下游扩散。因此所述叶片的推力效率是用于提高操作性能期间移位到下压力比的所述喷嘴。 | An exhaust vane (24) having a dolphin profile. | F02K1/00
3262 | US7779965B2 | 用于衰减噪声，特别是由转子-发电机噪声引起的噪声的吸收结构和包括这种结构的转子导管 | 2008-12-09 | 未缴年费 | Airbus Helicopters | 一种吸收结构，用于减少由诸如转子或马达的有噪声装置发出的声波的传播， 所述结构包括刚性隔板(1)，至少一个多孔壁(4)和用于将所述多孔壁(4)放置在距所述刚性隔板(1)一定距离处的隔板元件(2)，所述隔板元件在所述多孔壁(4)和所述刚性隔板(1)之间限定高度H1的空腔(3)，所述高度H1被确定为获得所发射声波的给定频率的最大吸收，其中包括用于获得所发射声波的至少一个附加频率的最大吸收的附加吸收元件。 | 1. An absorbent structure for reducing the propagation of soundwaves emitted by noisy devices, the structure comprising : a rigid partition, at least one porous wall, separator means for placing the porous wall at a determined distance from the rigid partition, defining cavities of a height h1 between said porous wall and said rigid partition, said height h1 being determined so as to obtain maximum absorption of the emitted soundwaves at a given basic frequency F1, andadditional absorption means for obtaining maximum absorption of the emitted soundwaves at at least one additional basic frequency Fi, i being an integer greater than or equal to 2, wherein the at least one porous wall comprises at least a first layer constituted by a fine-mesh screen, and at least one second layer constituted by a fiber felt, wherein the additional absorption means comprise an alternation of cavities of height h1, and additional cavities of height h3, said height h3 being less than the height h1, andwherein the additional cavities are made by depositing an absorbent material on the rigid partition in some of the cavities of height h1. | B64C1/40
3263 | DE102004026366A1 | 用于所述检测机构的一个波在一个气体涡轮机作为井断裂为气体涡轮 | 2004-05-29 | 撤回 | Mtu Aero Engines Gmbh | 一个装置被设置用于检测一个轴上断裂的一种第一的涡轮转子，特别是一种介质压力涡轮，一种气体的涡轮机机，特别是一种飞机发动机。一个第二的涡轮(11)，特别是一种低压力的涡轮，从第一是位于下游的涡轮机。一个致动元件(18)是位于径向向内的相对定位到一流动通道，所述转子之间的所述第一第二涡轮机的涡轮机和一个定子。一传动元件(22)是引导所述的定子第二的涡轮(11)中，在顺序以传输一个轴断裂检测由所述径向向内位于致动元件(18)以一切换元件(23)位于径向向外的相对以所述流动通道在一壳体(14)的所述气体涡轮机。 | Means for detecting a shaft fracture ina rotor of a first turbine, in particular a medium-pressure turbine, a gas turbine, in particular an aircraft engine, in which downstream of the firstTurbine, a second turbine (11), In particular a low-pressure turbine, is positioned, with a between the rotor of the first turbineand a stator of the second turbine (11), Relative to a flow channelradially inwardly positioned actuator (18)and with a in the stator of the second turbine (11) Guided transmission element(22) To provide a radially inwardly positioned from the actuator(18) Detected shaft fracture to a switching element (23)transmitted whichopposite tothe flow channelradially outwardon a housing(14) Of the gas turbine is positioned. | F01D17/02
3264 | DE102006036648A1 | 冰冲击保护环用于所述风扇外壳的一飞行气体涡轮机 | 2006-08-03 | 撤回 | Rolls Royce Deutschland | 所述环(4)具有一个段(3)从纤维形成连接层和包括一种内墙(20)和一个外壁(21)，其被连接到一个风扇壳体在一固定的方式。预定断裂点(7)运行在一流动方向被设置在所述内墙在一个确定的恒定距离，其中所述距离是选择这样的一种方式中，从而使片的所述内墙被形成在极端走向冰通过出口导向叶片，其被连接到所述风扇的下游。 | Eisschlagschutzring for the fan casing (1) aAircraft gas turbine consisting of several layers of fiber composite (6)formed segments (3) With one of the engine flowoptionally falling ice exposed inner wall (20) anda fan casing on(1) Attached to the outer wall(21) Which characterizedThat in theInner wall (20) In certain, regularly spaced substantiallyin the flow directionextending predetermined breaking points (7; 8th. 9)are formed, and the distance is chosen such that in extremeFalling ice formed fragmentsthe inner wall (20) The fan exit guide vanes downstreamcan happen. | F02C7/05
3265 | US7780420B1 | 具有泡沫金属前缘或后缘涡轮叶片 | 2006-11-16 | 未缴年费 | Alfred P Matheny | 一种用于小型飞机燃气涡轮发动机的薄压气机叶片，其中所述叶片包括由纤维增强树脂复合材料形成的主叶片部分，以提供轻质且坚固的叶片，并且其中所述叶片的前缘或后缘由泡沫金属增强复合材料形成，所述泡沫金属增强复合材料限定用于改善薄叶片性能的锐边。 主体的纤维延伸到边缘区域中，以便用于结合泡沫金属的树脂也将与层压板的纤维结合以将边缘固定到主体叶片主体。 叶片尖端还可以由多孔泡沫金属和树脂材料形成，以制成坚固且轻质的转子叶片。 | 1. A thin rotor blade for use in a turbomachine, the blade comprising : a main body portion formed from a composite laminated material; a leading edge region formed from a foam metal embedded with a resinous material, the leading edge having a sharp edge; and, the fibers of the composite laminated material extending into the leading edge region such that the resin of the foam metal also engages with the fibers to secure the leading edge to the blade main body portion. | F01D5/14
3266 | RU2009104450A | 飞机发动机的所述的保护装置(versions) | 2009-02-09 | 撤回 | саприн андрей анатольевич (Ru) | 1。所述的飞机发动机的所述保护装置(与该圆空气导管)被其特征在于，作为远作为所述所述发动机的事实，其上下所述前向段，[turbovintom]被建立之前，所述抑制器格栅由除了所述格栅; 它是进行从该耐用和所述肺其投出(用于例如钛合金)在所述形成锥; 从而，在禽类和其他垃圾的顺序，以排除所述入口到发动机，该抑制器之前网格的细胞该值对应至该垃圾的值，其可通，通过该涡轮风扇和喷发动机带来不具有以它们的损伤，所述抑制器格栅的所述细胞的总区域必须被所述多个最小的两倍比所述空气管道的横截面面积。!2。本发明的保护装置的飞机发动机(与所述方形空气导管)被其特征在于，作为远作为该事实 : 所述抑制器格栅是进行从所述片材的所述栅格或所述整体铸造，其向前部(在该所述的飞机运动的运动)被连接到该飞机的底部，和后到所述空气管道的壁，从而作为以抑制器格栅重叠所述入口鸟类和垃圾进入发动机的。!3。本发明的保护装置的飞机发动机(与空气的另一配置导管)被其特征在于，作为远作为该事实 : 所述抑制器格栅被计算，它被创建在所述所配置的点的空气管道。 | 1. Protection device aircraft engine (with a circular air intake) characterized in that the front part of the engine before turbovintom establish protective net consisting of netting which is made of a durable and lightweight metal (e.g. titanium alloy) in the form of a cone, thereby to avoid contact with birds and other debris into the engine, protective grid cells for values ​​are consistent with debris that can pass through a turbofan and a jet engine without bringing them lesions, the total area of ​​the cells of the safety net should be at least twice the cross sectional area of ​​the air intake. | B64D45/00
3267 | RU2397341C1 | 冰与装置消除瞬态冲击 | 2008-12-08 | 未缴年费 | Federal'noe Gosudarstvennoe Unitarnoe Predprijatie Gosudarstvennyj Kosmicheskij Nauchno-Proizvodstvennyj Tsentr Imeni M.V. Khrunicheva (Fgup Gknpts Im. M.V. Khrunicheva ) (Ru) | 领域 : 发动机和泵，物质 : 提出的装置包括进气和排放阀，阀齿轮和排水总管(19)。进气(14)。和排放阀用于以打开和关闭进气和排放通道，进气(14)和排出阀连通与燃烧腔室和阀齿轮。排水总管(19)是拧在螺纹接头(18)的下气缸进管(17)。消除瞬态冲击装置由的活塞(4)，杆(3)，返回弹簧(5)，O-环(6，7)。和杯(8)。前述连通装置VI接头(10)与飞行器的空气系统和吸气阀杆(10)和\/或排放阀。与飞行器的空气系统被实现的通信通过接头(10)。通信与吸气阀杆(10)和\/或排放阀杆是通过辊的摇杆(11)。前述装置可以被设置在阀组件的盖(2)的下汽缸。所述装置是致动的发动机关闭之后-下和以发动机起动之前停止。效果 : 较高的可靠性由于以消除的瞬态shocks.3Cl，3划出 | 1. Internal combustion engine with the device against the hydraulic impacts, which includes the inlet and exhaust valves, which are used for opening and closing of the inlet and outlet ports, which are communicated with the combustion chamber and the mechanism, which ensures periodic opening and closing the valves before the process of the work of engine indicated, drain manifold, connected down the threaded connecting pipes of the pipes of the inlet of lower cylinders, which is characterized by the fact that the internal combustion engine contains the device, which consists besides the piston with the stock, return spring, ferrules and sleeve, based on one side connected through the connecting pipe with the pneumatic system of aircraft, and based on the other side - with the valve spindle of inlet and/or exhaust valve through the roller of yoke. | F01L1/42
3268 | JP2010180877A | 用于制造方法叶式转子轮叶片尖端 | 2010-01-08 | 未缴年费 | Rolls Royce Deutschland | 要解决的问题 : 以所述压缩机提供一种用于制造方法的一个飞机气体涡轮转子叶片尖端。溶液 : 与一个用于完成-加工方法所制成的转子轮叶片尖端2在整体设计，在特定的多-级压缩机转子1，用于所述的飞机气体涡轮或工业气体涡轮机，该转子轮，或还所述的多-级压缩机转子，抑制在一夹持被加工夹具，叶片3由叶片3和级4由级4; 在所述叶片尖端通过一个圆锥刀具5的装置，同时一切割边缘7的所述圆锥形刀是面向所述转子的轮切向以所述外表面或所述压缩机转子和路由在所述叶片其尖端基本上沿该中心线，与垂直切割力被引入到一个工具轴线11和在所述stiffest所述叶片的方向，I。e。所述中心线的一个叶片的横-部分和一垂直轴线从所述中心线延伸。该切割作用和力引入的所述圆锥形刀在所述叶片尖端是这样的，其叶片尖端与一几何上精确限定的边缘可以被产生，从而分配与时间-消耗和成本-密集组件和拆卸的阻尼装置可能导入到所述叶片的变形和尺寸的偏差。版权 : (C)2010，&inpit | A rotor-type gas turbine engine blisk, and in particular to a multi-stage compressor rotor (1) for a gas turbine for an aircraft for manufacturing method of the wing tip, the fixture is secured within the rotor blade (2) of a compressor rotor (1) or machined by the cutter (5) has a conical shape, said conical cutter (5) (6) wherein at least one rotor wheel is oriented tangential to the outer surface of the compressor rotor (1), and said airfoil blade tip (2) on the end (2) of essentially directed along the center line (7), wherein the centerline (7) and the cutting force is along an axis perpendicular to the centerline (7), the tool perpendicular to the axis (11) of said blades (3) and acts in the direction of the most rigid sVAP. | F01D1/06
3269 | US20090277154A1 | 一种航空涡轮发动机的换热器 | 2008-05-07 | 未缴年费 | Frontline Aerospace, Inc. | 一种回热器，用于在燃烧之前将热量从燃气轮机废气传递到压缩空气入口气体。 该回热器利用多个(例如，数千个)微管或微通道来形成具有高效率和低压降的换热器，同时保持低重量。 因此，本文所述的回热器可结合到轻型飞机和直升机中，而不显著损害其性能。 | 1. A recuperator for use with a turbine engine of the Rolls Royce Model 250 family of turbine engines, comprising : an inlet header connectable to an external air compressor outlet duct of said engine; an outlet header connectable to an external combustor inlet duct of said engine; a plurality of microtubes each having a first end attached to said inlet header and a second end attached to said outlet header and extending axially between and fluidly connecting said inlet and outlet headers, wherein said microtubes have an inside diameter of less than 2. 0 mm and a wall thickness of less than 260 μm; anda housing extending between the headers and surrounding said microtubes, said housing having an exhaust inlet port and an outlet port for connection with exhaust ducting of said engine, wherein said housing defines an exhaust duct between said headers. | F02C7/10
3270 | DE102007042767A1 | 多级网环用于一飞行驱动 | 2007-09-07 | 未缴年费 | Mtu Aero Engines Gmbh | 一屏蔽(6)的一个涡轮机壳体(3)一种飞机发动机靠在刀片的径向逸出的片段，特别是用于一个高-速度低-压涡轮机，其特征在于，在其上所述屏蔽(6)被构造为一刚性环-形部件的多个层(8)。通过所述解耦的所述的密封功能从该设计所述涡轮排气气体的通道，其被制成作为一种铸造部，所述所述现有技术的缺点被避免。特别是，该设计所述涡轮排气气体的通道可被一种成本-和重量-中进行优化的方式。 | shield (6) Of a turbine housing(3) An aircraft engine against radial escape of blade fragments, especially for a high-speed low-pressure turbine(1) characterizedThat the shield(6) As a rigid annular member of severalLayers (8th) is trained. | F01D25/06
3271 | US20100202890A1 | 燃气轮机的涡轮 | 2007-09-01 | 未缴年费 | Mtu Aero Engines Gmbh | 燃气轮机中的涡轮机， 特别是燃气涡轮飞机发动机， 具有转子和定子，转子具有至少一个移动叶片环，定子具有至少一个导向叶片环， 所述或每个移动叶片环的移动叶片和/或所述或每个引导叶片环的引导叶片被制成具有至少一个空腔的中空叶片，其中在至少一个被制成中空叶片的移动叶片和/或引导叶片的至少一侧上在叶片壁孔中制成，所述叶片壁孔将所述或每个空腔连接到相应移动叶片和/或引导叶片的周围环境，使得相应的空腔可以用作谐振器或消音器，以便在操作期间减小由涡轮辐射的声音。 | 1. A turbine of a gas turbine, in particular of a gas turbine aircraft engine, having a rotor that has at least one moving blade ring and having a stator that has at least one guide blade ring, comprising : moving blades of the, or each, moving blade ring and/or guide blades of the, or each, guide blade ring being fashioned as hollow blades having at least one cavity, on at least one side of at least one moving blade and/or guide blade fashioned as a hollow blade, in a blade wall holes are made that connect the, or each, cavity to the surrounding environment of the respective moving blade and/or guide blade, so that the respective cavity can be used as a resonator or sound muffler in order to reduce the sound radiated by the turbine during operation. | F01D5/18
3272 | CN101798955A | 航空活塞发动机油封装置 | 2008-03-18 | 撤回 | 北京航空航天大学 | 本发明公开了一种航空活塞发动机油封装置，其中油封装置主要由油封油箱、蓄电池、燃油泵、回油管路、供油管路组成，能够给发动机提供油封油。在不拆装管路和化油器的情况下完成发动机油封，可应用于四冲程航空活塞发动机；而且油封设备结构简单、操作方便。 | 航空活塞发动机油封装置，其特征在于：所述的装置主要由油封油箱、蓄电池、燃油泵、回油管路和供油管路组成，在油封油箱上还设有加油口、出油口、回油口和液位仪，燃油泵设置在供油管路上靠近油箱一侧，蓄电池固定在蓄电池支架上，回油管路和供油管路的一端分别连接在油封油箱的回油口和出油口，另一端在油封时分别与发动机连接。 | F02B77/04
3273 | JP2001263094A | 用于气体涡轮发动机控制器用于飞机 | 2000-03-15 | 期限届满 | Honda Motor Co Ltd | 要解决的问题 : 以消除一个用于一个积分器复位，以简化算法的一个多个的控制模式时被设置在平行和所述控制模式被切换，一种用于一种燃气涡轮发动机控制器中用于一个飞机。溶液 : 尽管一个操纵变量wfn1是计算使用一种集成元件1\/秒，以减少一个目标之间的偏差值n1com和一个关注的检测值n1在一个静止模式系统(A)在所述现有技术相比，该集成元件被移动到所述downsream由一虚线示出一个选择的点选择线，以计算该操纵可变efn1，和所述复位用于所述积分器1\/S是消除threrby以简化该aligorithm，在该执行模式本发明所述的B。 | 1. 1 At least one turbine for a gas turbine for an aircraft having, in an engine, a gas turbine comprising a. at least turbine speed, the engine operating condition detecting means for detecting the operating condition, b. the gas turbine, the engine is requested by the operator for operator requested thrust detection unit detects the operator's request, c. at least the detected turbine speed and the detected operator to achieve the requested target so as to reduce the deviation of turbine speed, using the integral element of the at least one gas turbine, is supplied to the engine by the fuel flow rate command value is calculated in the steady mode control system, d. the detected turbine speed and deceleration rate and the target deceleration so as to reduce the deviation of the ratio, by using the integral element of the at least one gas turbine, the flow rate of fuel supplied to the engine acceleration and deceleration command value is calculated in the non-steady-state mode comprises at least one control system mode control system, e. the above-mentioned normal mode by the control command value calculated by the deceleration mode of the command value computed by the control system selects one of the instruction value selecting means, f. wherein each one of the gas turbine based on the command value, the flow rate of fuel supplied to the engine fuel flow rate calculation part calculates, g. and calculation on the basis of the fuel flow rate that the gas turbine, fuel supply means for supplying fuel to an engine, a gas turbine for an aircraft, the engine control device of, wherein the steady-state mode the control system and the non-steady-state mode control system for use in the removal of the integration element, wherein the fuel flow rate calculation part integral element is disposed, therefore the fuel flow rate calculating means, using said integration element selected based on the command value is calculated based on the fuel flow rate and configured for a gas turbine for an aircraft, the engine control unit. | F02C9/28
3274 | CA2455222A1 | 用于操作燃气涡轮发动机的方法和装置 | 2004-01-15 | 放弃 | Gen Electric | 一燃气涡轮发动机组件(10)被提供用于使用与一个飞机。所述燃气涡轮发动机组件包括一个推进气体涡轮发动机和一个辅助动力单元(12)。所述推进气体涡轮发动机包括一风扇(14)。和一个芯发动机(11)用于产生推力用于所述的飞机，所述燃气涡轮发动机还包括一个旁路管道(50)延伸的下游从所述风扇的一出口到所述芯发动机。所述辅助动力单元包括在至少一个涡轮和一个入口，其被耦合在流通信与所述燃气涡轮发动机的旁路管道，使得一个部分的气流(52)进入所述气体涡轮机旁路管道用于使用由SA是通道ID的辅助动力单元。 | 1. A gas turbine engine assembly (10) for use with an aircraft, said gas turbine engine assembly comprising a propelling gas turbine engine comprising a fan (14) and a core engine (11) for generating thrust for the aircraft, said gas turbine engine comprising a bypass duct (50) extending downstream from an exit of said fan to said core engine; and an auxiliary power unit (12) comprising at least one turbine and an inlet, said inlet coupled in flow communication with said gas turbine engine bypass duct, such that a portion of airflow (52) entering said gas turbine bypass duct is channeled for use by said auxiliary power unit. | F02C6/06
3275 | RU2396443C2 | 空气供给到柴油发动机的电离器的燃烧腔室 | 2008-03-17 | 未缴年费 | Martynjuk Nikolaj Pavlovich; Martynjuk Elena Nikolaevna | 领域 : 发动机和泵，物质 : 本发明涉及发动机生产，特别是以柴油发动机燃料供给系统。柴油发动机的空气电离器包括空气清洁器，噪声隔离器，紧固螺栓和密封垫圈，吸入歧管内管道由的第一和第二部分螺栓连接在一起，内管道第一部分被螺栓连接，在悬臂和刚性地通过凸缘，以吸入歧管外管道和空气清洁器管道法兰。有内管道第一中是一个圆柱形凹槽部，所述法兰上侧，其深度为相等以塑料带的宽度紧密相邻的所述袋的整个内表面和预期用于将陶瓷用于空气电离含放射性的同位素球。注意的是航空公司ID，插入件的直径，内管道第一部分的直径和内管道第二部分的直径是相等的。效果 : 电离的空气，更换的塑料带具有陶瓷球与放射性的同位素与过期服务life1划出 | 1. Device for the ionization of air, which enters the combustion chamber of diesel internal combustion engine, that consists besides the air cleaner, the noise-isolation, the fastening bolts, the sealing gaskets, that is characterized by the fact that the internal conduit of suction header consists of the first and second parts, connected by fastening bolts; moreover the first part of the internal conduit is cantilever and rigidly through the flange connected by fastening bolts with the flange of the external conduit of suction header and by flange of the air duct of air cleaner, based on the side of flange before the first part of the internal conduit is a pocket of cylindrical form, the depth of pocket is equal to the width of the plastic belt, closely fitted down the entire internal surface of pocket and intended for the strengthening on its one side of the ceramic balls, which contain radioactive isotope for the ionization of air, the inside diameters of air duct, the diameter insert, the diameter of the first part of the internal conduit and the diameter of the second part of the internal conduit identical with respect to the value of size. | F02B51/00
3276 | RU2396448C1 | 气体-涡轮机安装 | 2009-02-19 | 未缴年费 | Otkrytoe Aktsionernoe Obshchestvo Aviadvigatel' | 领域 : 机建筑。物质 : 气体涡轮机安装的双-电路飞机发动机是由在底座和由的涡轮式压缩机在外部电路的输出和与通道与混合器。一种所安装的外箱上连接有一所述的涡轮式压缩机的情况下在一个燃烧腔，一个工作环上第一所述的涡轮式压缩机的工作叶片是可伸缩地连接有一外环在轴向方向的一入口引导装置。该燃烧腔室是设置与外部火焰管设置在一起与外情况下，该火焰管的所述通道中的所述外部电路。磁极分别位于前所述情况下的该火焰管和分别设置有一连接在径向方向伸缩。该混合器在该输出是所述的涡轮式压缩机的连接与所述外箱可伸缩地在轴向方向与在该输出在所述轴向方向它是刚性地耦合与所述外壳体的所述外部电路通道。效果 : 由于向冷却的均匀性情况下提高可靠性的火焰管，由于以附加的紧固涡轮式压缩机在径向direction.5划出 | 1. Gas-turbine unit on the base of bypass aviation engine and connecting turbocompressor with the mixer at the exit, and also with the channel of the external outline, whose external casing is connected above the combustion chamber with the housing of the turbocompressor, before which working the ring above the first rotor blade of turbocompressor before the axial direction is telescopic connected with the outer ring input guide ring, that is characterized by the fact that the combustion chamber of turbocompressor is executed with the extension flame tubes, placed together with the external casings of flame tubes before the channel of external outline, counters are located before the bodies of flame tubes and are executed with the connection telescopic before the radial direction, mixer against the entrance is connected telescopic before the axial direction with the external casing of turbocompressor and against the output before the axial direction is rigidly connected with the external casing of the channel of the external outline. | F02C7/20
3277 | RU96661U1 | 机载信令装置的所述灰尘 | 2010-04-29 | 未缴年费 | российская федерация, от имени которой выступает министерство промышленности и торговли российской федерации (минпромторг россии) (Ru) | 装置是，到该测量技术，并且它是更具体的特定的，以用于所述连续测量的光学器件所述空气的度根据该程度的散射的光作为远作为所述颗粒的灰尘。有用的模型之前可以被用于航空设备，主要所述直升飞机上，用于控制所述的除尘含尘量的空气对所述入口所述空气管道GTD(气体-涡轮机旁发动机)与所述起飞，以直升机的着陆和悬停所述地球表面附近由于任何气象条件(雾或混浊)。机载灰尘的信令装置，包含两个光-发光二极管，开关oned交替地从所述的电源单元与一个频率F，聚焦光学器件，其形成测量体积，三个photoreceivers，其记录所述通过测量体积散射的光强度在角度φ，α和φ-α(α<φ\/2); 而且所述photoreceivers被连接的输出与所述的电子部件处理信号，和用于所述的异常所述液滴的影响雾超过所述散射的光强度的所述的装置所测量的所述浓度的灰尘被提供用于所述起见，通过它通过所述采样器与所述的加热器的尘流以所述温度，其超过临界用于通过所述的滴雾气体旁T[Kr]<T的状态。1[P]。[F]。，2的图。 | 1. Onboard signaling apparatus of dust, which contains two emitters and, at least, three photoreceivers, focusing optics, which forms measuring volume and that using scattering of light at angle φ, electronic component of processing signals, power unit of emitters, switching device for the successive start of emitters with a frequency of f, optical axis of one of the photoreceivers is oriented down the measuring volume and composes with the optical axis another angle of α&lt; φ/2, and the output of the photoreceiver through the amplifier of alternating current is connected down the electronic component of processing signals, that is characterized by the fact that it is supplied additionally for the sake of sampler with the heater of the passing through it powder-gas flow to the temperature t, which exceeds the critical temperature t [kr] of the passage of the drops of water beside the gaseous state weighed before the flow : t [kr] &lt; t. | G01N15/00
3278 | US20100193643A1 | 升降风扇系统 | 2009-12-21 | 放弃 | Rolls-Royce Corporation | 本发明的实施例包括例如用于短起降(STOVL)飞机的系统。 所述系统包括 : 发电机，例如燃气涡轮发动机； 由发电机供电的升降风扇； 并包括两个或多个与升降风扇流体连通的喷嘴。 | 1. A system, comprising : a power generator; anda lift fan system, wherein said lift fan system includes : a lift fan coupled to and driven by said power generator, wherein said lift fan is adapted for mounting to an aircraft and is structured to pressurize air; a main nozzle in fluid communication with said lift fan and adapted to discharge a first portion of pressurized air from said lift fan to provide direct lift to said aircraft; andan auxiliary nozzle in fluid communication with said lift fan and adapted to discharge a second portion of pressurized air from said lift fan to provide auxiliary thrust. | B64C29/00
3279 | GB201001629D0 | 热管理复合热屏蔽 | 2010-02-01 | 未缴年费 | Goodrich Corp | 一种用于使用热管理系统和方法被公开的。所述的热管理系统包括一屏蔽部分和一个散热部分，所述屏蔽部分可以包括一个热侧皮肤，一传导层，一绝缘层，和一个冷却侧皮肤，所述散热部分可以包括一个翅片阵列，热吸收通过该屏蔽部是部分地或完全进行到所述散热部分，用于传送到所述周围环境。所述的热管理系统可以被使用作为一个飞行器轮热屏蔽，一种汽车制动热屏蔽，一个气体涡轮机的热屏蔽，一种电子热沉，和在各种其它应用，其中热屏蔽和\/或热转印是理想的。 | 无
3280 | CA2329555A1 | 主推进发动机系统的集成与二次电源单元 | 2000-12-22 | 权利终止 | Pratt & Whitney Canada Corp. | 一主发动机安装辅助动力单元包括一个辅助动力单元集成有一主燃气涡轮发动机到一个单电源设备适合用于飞机应用。所述辅助动力单元可被安装在一个发动机芯隔室所述主发动机或在所述主发动机的后中心本体。所述集成的所述辅助电源单元提供用于安装和认证成本的节约到所述airframes通过消除所需要用于安装一个辅助动力单元，以所述尾段的所述的飞机。 | CLAIMS : 1. A power plant for a vehicle, comprising a nacelle cowl and a primary gas turbine engine mounted within said nacelle cowl and forming therewith a main vehicle propulsion system, and a secondary power system integrated to said main vehicle propulsion system for providing auxiliary power to the vehicle. | F02C6/00
3281 | DE102004042739A1 | 风扇一种航空发动机为井FR作为航空发动机 | 2004-09-03 | 撤回 | Mtu Aero Engines Ag | 本发明涉及一种航空发动机用一风扇，在特定的一种航空燃气涡轮发动机，其中所述风扇具有一风扇转子(13)与风机铲(14)，所述的基础上一轮毂，后径向外侧上以一个外通道壁(16)的一风扇流动通道延伸，与上游所述风扇转子(13)位于分辨率转子(18)。与分辨率铲(19)，所述的基础上一轮毂，从所述外径向外侧延伸并与距离后通道壁(16)所述风扇流动通道的端部。所述分辨率转子(18)和所述风扇转子(13)根据本发明被设计为单独的转子，其中所述分辨率转子(18)与一较高的转数的数量是propelable等所述风扇转子(13)。 | fan foran aircraft engine, in particular a gas turbine aircraft engine, whereinthe fan a fan rotor (13) With fan blades (14)extending from a hub radially outward toto an outer channel wall(16) Of a fan flow channelextend, with an upstreamof the fan rotor (13) Positioned intent rotor (18)with intent blades (19) Extending from a hubradially outwardextending and spaced from the outer duct wall (16)the fan flow channelend up, characterizedThat the intent rotor (18)and the fan rotor (13) Formed as separate rotorsare, with the intent rotor (18) At a higher speeddriven as the fan rotor (13). | F02K3/04
3282 | US20080006021A1 | 冷却交换器管道 | 2006-07-06 | 未缴年费 | Raytheon Technologies Corporation | 一种用于操作设备的热交换系统，其中工作流体用于提供其选定的操作，包括用于飞机涡轮风扇发动机设备的润滑系统，该热交换系统用于提供空气和工作流体热交换，以在操作设备产生的气流中以选择性可变的速率冷却工作流体。 在受控气流管道系统中设置热交换器芯，所述受控气流管道系统在其通向那些气流的入口处开口，并且其出口端在那些气流的下游开口。 | 1. A heat exchange system for use in operating equipment in which a working fluid is utilized in providing selected operations thereof, the heat exchange system providing air and working fluid heat exchanges to cool the working fluid at selectively variable rates in airstreams occurring with uses of the equipment, the system comprising : a cooling duct extending through at least a portion of a stream structure that is positioned the airstreams occurring during use, the cooling duct having an entrance opening on an upstream side and an exit opening on a downstream side; a moveable entrance flap disposed on the upstream side of the cooling duct such that the moveable entrance flap covers at least a portion of the entrance opening when in a closed position and permits flow of air through the cooling duct when in an open position; a moveable exit flap disposed on the downstream side of the cooling duct such that the moveable exit flap covers at least a portion of the exit opening when in a closed position and permits flow of air through the cooling duct when in an open position; anda heat exchanger core provided in the cooling duct between the entrance and exit openings thereof and having a plurality of passageway structures therein about which air can pass in flowing therethrough with the passageway structures being coupled to an input conduit at one end thereof and coupled to an output conduit at an opposite end thereof to enable the working fluid to be provided, and removed from, interiorsof the passageway structures through interiors of the input and output conduits. | B64G1/40
3283 | FR2926536A1 | 固定的一推进系统具有一个元件的结构的一飞机 | 2008-01-23 | 放弃 | Snecma Sa | 推进系统(110)的飞机，包括\/理解通过一个包围一个涡轮喷气发动机发动机与双流的机舱限定所述静脉二次流的流，所述发动机和所述的固定的装置以一翼(132)的一种飞机，包括\/理解一个塔架(134)基本平行与所述纵向轴线(135)的所述发动机，发动机和所述的悬架的装置到该塔架，该塔架角度相比被移位到一个垂直平面(150)通过由所述纵向轴线的所述发动机和所述所述吊舱的顶部和二次流被位于外侧的所述静脉的流。 | CLAIMS1.Aircraft propulsion system, comprising a turbofan engine (114) surrounded by a nacelle (112) delimiting a flow stream of the secondary flow (134), and means for hooking the engine to a structural element of an aircraft, in particular to a wing of this aircraft, the attachment means comprising a pylon (134) substantially parallel to the longitudinal axis (135) of the engine, and means for suspending the engine from the pylon, characterized in that the pylon is angularly offset from a vertical plane (150) passing through the longitudinal axis of the motor and is located radially outside the flow stream of the secondary flow. | B64D27/40
3284 | US20100154435A1 | 具有两个离轴线轴涡轮发动机，所述离轴线轴在高功率模式和低功率模式之间具有能够阀控的调制 | 2006-08-17 | 未缴年费 | Teledyne Brown Engineering, Inc. | 公开了一种特别适用于垂直起落飞机的涡轮发动机。 根据各种实施例，涡轮发动机的核心包括两个线轴-低压(LP)线轴和高压(HP)线轴-其中LP线轴独立地安装在远离HP线轴的地方。 发动机可由调制分流阀组件调制以操作，并通过燃料流到达发动机。 通过使用调制分流阀组件控制通过发动机的空气流，可以将发动机的功率输出从高电平调制到低电平，反之亦然。 在升力模式操作中，LP和HP线轴均可操作，而在前飞巡航操作模式期间，HP线轴可操作，并且LP线轴可操作或可不操作，这取决于飞行条件所需的功率。 对于仅高压阀芯的操作，可以使用调制分流阀总成和入口流量分流阀总成来关闭低压阀芯。 可转换配置可通过使能分流器阀控的发动机气流方向调制来实现，以针对一个实施例产生特性，该特性具有用于垂直升力模式的轴功率输出到用于前飞模式的推进推力输出。 | 1. A turbine engine comprising : a low-pressure spool assembly comprising a low-pressure turbine stage and a high-power turbine stage; a high-pressure spool assembly comprising a high-pressure turbine stage and a low-power turbine stage, wherein the low-pressure spool assembly and the high-pressure spool assembly are oriented along different axes; anda modulation diverter valve assembly for modulating combusted gas flow from the high-pressure turbine stage of the high-pressure spool assembly to the high-power turbine stage of the low-pressure spool assembly and low-power turbine stage of the high-pressure spool assembly based on a mode of operation of the turbine engine. | F02C3/04
3285 | US20100180568A1 | 涡轮风扇的热再生 | 2009-01-22 | 放弃 | Sachs Humberto W | 本发明增加了细节和替代设计，补充了我的专利申请序列所建立的概念。 No.12/013，431，Aircraft Propulsion System(APS)。 APS最终的燃料经济性目标需要长期的设计开发，并且本发明为了便于通过重新布置现有部件和几个易于设计的独特项目来短期实现涡轮风扇的热再生而牺牲了一些燃料经济性。 尽管该Velarus推进(VPX)仅达到42%的燃料经济性，但它保留了实现涡轮风扇发动机的热再生的原始APS基本结构，以及噪声和排放减少的附加益处。 本发明由以下三种AP技术组成 : a)一种新型的发电芯结构，其特征在于 : 涡轮排气直接进入推力室， 从而提供具有适当结构的推力室的热再生。b)改进的燃烧器的设计引入了驱动涡轮机的超音速喷嘴的概念，其允许更高的燃烧器室温度，同时在当前涡轮机叶片冶金可接受的温度下喷射气体。 该特征增加了发动机的热效率。c)轮毂设计允许两种选择，更简单的固定风扇叶片设计或先进的可控变桨风扇叶片，增加了给定涡轮风扇尺寸的任务和性能灵活性。 另外，本发明为后锥体增加了功能，例如碎片清除，附件安装和不含热气的推力反向器。 | 1. What is claimed and desired to be secured by Letters Patent of the United States is the invention of a turbofan with an opened cycle heat regeneration, supplementing the Aircraft Propulsion System (APS＆#x2014; Ser. No. 12/013, 431) patent' claims. The uniqueness of this invention is embodied in this Velarus Propulsion (VPx) architecture, configuration and functional integration providing the user with a more efficient turbofan engine than current technology. This invention provides alternate designs to the generic APS to achieve thrust generation without a tail jet nozzle, a most significant departure from today's fanjet design. This invention may be installed in existing or incorporated into new aircraft design, subsonic or supersonic. | F02C7/10
3286 | CA2486175A1 | 分叉的涡轮风扇的排气喷嘴 | 2003-05-19 | 权利终止 | The Nordam Group, Inc. | 一个涡轮风扇的排气喷嘴(28)包括一风扇管道(40)之间限定一风扇发动机机舱(32)和一个芯整流罩(30)。所述风扇管道(40)包括一个纵向端壁(48)和一隔板(50)间隔开的从以限定一个二次流通道(52)。所述风扇管道(40)还包括一主出口(42)，和所述二次管道(52)包括一个二次出口(54)。所述隔板(50)所述两个管道之间包括一个孔(56)覆盖通过一个有选择地可动挡板(58)。 | -13 CLAIMS 1. ~A turbofan exhaust nozzle comprising : a fan nacelle surrounding a core cowling to define an arcuate fan duct radially therebetween for discharging fan air; said fan duct including a longitudinal endwall interrupting circumferential continuity thereof, and a partition spaced from said endwall to define a secondary flow duct; said fan duct having an arcuate primary outlet disposed radially between said cowling and a trailing edge of said nacelle, and said secondary duct having a secondary outlet disposed between said cowling and nacelle trailing edge; and said partition including an aperture covered by a movable flap. | B63H11/00
3287 | RU2394723C1 | 多-用低温convertiplane | 2009-04-13 | 未缴年费 | Durov Dmitrij Sergeevich | 领域 : 运输，物质 : 本发明涉及飞行器工程和能被用于在设计的多-用convertiplanes。提出convertiplane代表一个三-梁monoplane，包括低翼，间隔开的梁的连接翼与翅片-垫圈连接与垂直尾和尾翼，动力设备，传输与减速齿轮，连接轴和着陆齿轮。提出convertiplane可被转化的从三重配置与两个鼻和两个螺旋桨旋转的圆形通道中为直升机龙骨之间配置有四个转子(2+2)和visa反之亦然。立式尾表示两个-龙骨H-状翅片尾的塔架与安装在尾部尾翼塔架整流罩。H-等传输包括T-等前和后中间的鼻部与减速齿轮减速机的耦合螺旋桨鼻和那些之间安装龙骨。L-形状系统的轴与角度允许所述轴减速器，以弯曲在鼻整流罩和尾架。组合式动力植物与低温燃料罐包括两个升降-推力气体涡轮发动机和两个升降-涡轮喷气发动机发动机加速。效果 : 增加推力，改进的操作performances.2划出 | 1. Multipurpose cryogenic convertiplane, executed in the form of the monoplane of three-girder diagram, which contains the low-placed tapered wing, the diverse beams, which unite wing with the keel- disks, connected for the sake of the vertical tail assembly and the stabilizer, the power plant, which includes the engines, established before the front ends of the diverse beams, transmission with the reductors and the uniting shafts, that ensures the uniform distribution of their power between the cantilever and [mezhbalochnymi] screws before the rotary annular channels, which create horizontal thrust and for the sake of the corresponding deviation vertical or sloping draft, three-strut running landing gear, which is retracted, with by front the nose and main lateral struts, that is characterized by the fact that it is supplied for the sake of the possibility of converting its flight configuration based on the aircraft of the three-girder layout, made according to the lontitudinal configuration of triplane, with those located by tandem beyond the consoles of the front horizontal tail assembly and the tail fin of respectively two nose and two [mezhkilevykh] screws before the rotary annular channels, which convert by completely rotatable these appropriate consoles, beside the flight configuration of the helicopter of four propeller carrying diagram 2+2 and vice versa, in this case front horizontal tail assembly with the screws before the rotary annular channels, equipped against their output for the sake of the flying tabs of height, executed of in the form controlled destabilizer, established before the nose fairing of the fuselage, to lower part of which under the destabilizer is installed the completely rotatable front keel of direct control besides lateral force, equipped of the coaxially vertical axis of its turning before the nose edge of keel surface of shock strut with the front landing gear wheel, and the vertical tail assembly, which is the feed pylon of the twin endplate fins, performed by the H-shaped, supplied stabilizer, installed before the tail cone of the feed pylon, The H-shaped before the plan transmission, which includes together with the T-shaped front and rear intermediate gearboxes, located respectively before the nose and tail cones and by the connected cross shafts, which pass respectively in the planes of front horizontal tail assembly and stabilizer with the reductors of nose and [mezhkilevykh] screws, is equipped for the sake of basic shaft systems with the bevel gearboxes, L-shaped in the longitudinal plane, which ensure their bends before the nose fairing and the feed pylon and for the sake of longitudinal shaft, that join respectively front and rear intermediate gearboxes for the sake of the main rotor gearbox, given as far as installation and uniting these systems such in such a way that the screws before the rotary annular channels, located across the diagonal, are supplied for the sake of the possibility of identical direction of their rotation and contradictory - between their diagonal groups, in this case the [mezhkilevye] screws, placed from behind, they have with the hovering an arrangement of the plane of the rotation of their blades higher than plane of the rotation of the blades of nose screws, the compound propulsion system, which has cryogenic fuel tanks before the diverse beams, keel- disks and before the feed pylon, it is supplied across the sides of the latter for the sake of two lifting-sustainer gas turbine engines and two lift-acceleration turbojet bypass engines, installed before the [mezhkilevykh] rotary annular channels, designed for the work with different angles of their deviation, made in accordance with by the rear and front conclusion of shaft for the selection of their takeoff power, in this case half of available power from turbojet bypass engines is transmitted before the helicopter flight conditions down the reductors of [mezhkilevykh] screws, and thus together with their reactive vertical draft is ensured an increase in the vertical lifting rod of these screws. | B64C29/00
3288 | DK1756399T3 | 收集和处理发动机洗涤废水的装置和装置 | 2004-06-14 | 期限届满 | Gas Turbine Efficiency Ab | 用于洗涤的气体涡轮发动机系统(1)。该系统包括一喷淋装置(33，90)包括在至少一个喷嘴(54)适于以喷射液体到一个入口(110)的所述发动机的洗涤操作期间，一个洗涤单元(31，35)适于以分配所述液体到所述喷淋装置(33，90)，和一个定位装置(34)。在三个尺寸适于移动所述喷淋装置，从而使所述喷射装置的一个定位在一个洗涤所述三个尺寸中的操作位置相对所述发动机进口(110)之间无任何接触所述喷淋装置(33，90)。和所述发动机(1)。本发明还涉及一车辆用于制造本发明的系统的移动和到一个移动系统用于作为一个燃气涡轮发动机(1)包括一个移动车辆携带该洗涤系统和一个液体收集单元(116)包括一收集装置(114)适于以收集废洗液中发出的从所述发动机在一洗涤所述发动机的操作。 | 无 | F01D25/00
3289 | DE102009004792A1 | 阻尼元件I。E。农家-屋顶-阻尼器，用于三-轴动力列车中涡轮转动叶片的飞机发动机，具有摩擦表面之间设置通道和运行在纵向的阻尼器表面在径向方向 | 2009-01-13 | 未缴年费 | Rolls Royce Deutschland | 本发明是指以一个阻尼元件(摩擦吸收器10)与密封功能的用于涡轮转子叶片。在为所述的沉积stauboderabrasivteilchen所述表面上的所述铲颈(7)的所述转子叶片(4)，以减少，所述摩擦吸收剂是在所述的纵向表面(10)在径向方向运行staubkanle(16)之间的摩擦表面(21，22)设置。 | Damping element (friction damper)with sealing function for turbine blades, characterized.that in the longitudinal surfaces of the friction damper(10) Extending radially dust channels(16) Between friction surfaces (21. 22arranged)are. | F01D5/10
3290 | EP1809891A1 | 推进系统，用于两个喷气发动机的出口装置及相应的飞行器 | 2005-10-20 | 撤回 | Volvo Aero Corporation | 一推进系统用于一工艺包括两个喷发动机，其被设置平行于一个另一。该系统还包括一个入口和\/或出口装置，用于每个喷发动机。每个装置包括一个用于携带一个气体管道，该导管具有一气体入口和一气体出口。所述气体出口是设置横向偏置关系中，以所述气体入口到所述纵向方向的所述管道，从而使所述喷发动机是隐藏从外部视图。 | Claims of equivalent WO 2006049555 A1 PATENT CLAIMS 1. A propulsion system (2) for a craft, the system comprising two jet engines (3, 4), which are arranged parallel to one another, and an inlet and/or outlet device (14, 15) for each jet engine, each device (14, 15) comprising a duct (16, 17) for carrying a gas, the duct having a gas inlet (20) and a gas outlet (21) , characterized in that the gas outlet (21) is arranged offset in relation to the gas inlet (20) transversely to the longitudinal direction of the duct, so that the jet engine is hidden from external view. | B64D33/02
3291 | JP2010142801A | 设备和方法用于在预定温度与空气供给空气分离模块 | 2009-11-20 | 驳回 | Hamilton Sundstrand Corp | 要解决的问题 : 以解决的问题，使得高-温度的压缩空气如飞机发动机的泄放具有高的热损失在管道或一种热交换器，同时它被发送到一个空气分离模块。溶液 : 一个压缩空气源220使高-温度压缩的空气以运行通过一管道260和第一路径240，用于直接送入压缩空气，以一种空气分离模块215和使高-温度压缩的空气以运行通过一个第二路径225是通过一个热交换器230。第二路径225穿过该热交换器230的调节是通过一个阀245设置的下游所述的热交换器230。一传感器250测量该空气的温度，当它进入空气分离模块215。一控制器255接收反馈从该传感器250和控制该阀245的位置，使得该混合物的温度从第二的空气从第一路和空气路径具有不同的温度。具有一种适当的温度和然后供给到所述空气分离模块。版权 : (℃)2010，约inpit | The temperature of the air separation module to a predetermined device to supply air, the air separation module to a temperature of 1 for sending the air path, the air separation module to a temperature of 2 for sending the air and the path of the, first into and through the path of the 2, 2 and the temperature of the temperature of the air as the second heat exchanger is adjusted, the path of air flowing through the first 2 and a valve for controlling the amount of, a, controlled by the valve, the first route and the second 2 1 above the path of the air separation module to above the temperature of the air sent to the air separation module for actuating the lower than the desired temperature, substantially all of the air flow through the path of the first 1 and a device. | B01J4/00
3292 | US20100162680A1 | 具有喷射器燃气涡轮发动机 | 2009-10-23 | 放弃 | Rolls-Royce Corporation | 本发明包括一种边界层引射器，其流体连接来自飞行器外表面的边界层泄放槽，以减小飞行器/机舱/吊架阻力、减小喷气噪声和降低推力比燃料消耗。本发明包括一种边界层引射器，该边界层引射器从飞行器的外表面流体连接边界层泄放槽，以减小飞行器/机舱/吊架阻力、减小喷气噪声和降低推力比燃料消耗。 在一个实施例中，通过边界层泄放槽排出的边界层与燃气涡轮发动机的排气流夹带。 在另一个实施例中，通过边界层泄放槽排出的边界层夹带有燃气涡轮发动机内部的流动流，例如涡轮风扇的风扇流。在另一个实施例中，通过边界层泄放槽排出的边界层夹带有燃气涡轮发动机内部的流动流，例如涡轮风扇的风扇流。 构件可设置在输送抽吸的边界层空气的通道的出口附近，以局部地降低抽吸的边界层空气将被夹带在其中的流体的压力。 在一些实施例中，可使用波瓣混合器来实现边界层和喷射器的主流体之间的混合。 | 1. An apparatus comprising : a gas turbine engine having a rotatable blade operable to produce a flow stream through a flow passage; a surface along which a working fluid can pass and having an opening through which at least a portion of a boundary layer of the working fluid can be withdrawn; andan airflow member extending across the flow passage and having an aperture through which the boundary layer withdrawn from the surface can pass into the flow passage. | F02K3/04
3293 | US20100163671A1 | 用于燃气涡轮发动机的安装元件和具有这种安装元件的结构和飞行器 | 2008-06-09 | 放弃 | Volvo Aero Corporation; Gkn Aerospace Sweden Ab | 本发明提供了一种用于在燃气涡轮发动机和机身之间传递载荷的安装元件，所述安装元件具有圆柱形孔，所述圆柱形孔用于容纳紧固元件，例如销或螺栓。 所述安装元件包括围绕所述孔的可折叠元件，并且适于以第一模式操作，并且适于在所述可折叠元件折叠时以第二模式操作，其中所述安装元件的刚度低于所述第一模式。 在本发明的第二方面中，安装元件在第二模式中的能量吸收能力高于在第一模式中的能量吸收能力。 | 1. A mounting element for transferring loads between a gas turbine engine and an airframe, the mounting element presenting a cylindrical hole for receiving a fastening element, such as a pin or a bolt, comprising a collapsible element surrounding the hole, the mounting element being adapted to operate in a first mode, and to operate, upon a collapse of the collapsible element, in a second mode, in which the stiffness of the mounting element is lower than in the first mode. | B64D27/40
3294 | CA2689174A1 | 燃气涡轮发动机与喷射器 | 2009-12-23 | 权利终止 | Rolls-Royce Corporation | 本发明的发明包括一边界层喷射器流体连接边界从一个外表面层泄放槽的一个飞机以减少飞机\/机舱\/塔阻力，降低喷噪声和降低推力的特定燃料消耗。在一个实施例的一边界层通过该边界层泄放槽被抽出夹带有一一种燃气涡轮发动机的排气流，在另一实施例的一边界层取出通过所述边界层泄放槽是与一流动流内夹带到所述燃气涡轮发动机，这种作为一个一个涡轮风扇的风扇流，部件可以被提供一个出口附近的一通道输送所述边界层中抽出空气以局部减少所述的所述流体压力在其所抽出的边界层的空气是以被夹带。一种叶混合器可被用于对之间的混合效果的一些实施例中所述边界层和一初级流体的所述喷射器。 | CLAIMS 1.An apparatus comprising : a gas turbine engine having a rotatable blade operable to produce a flow stream through a flow passage; a surface along which a working fluid can pass and having an opening through which at least a portion of a boundary layer of the working fluid can be withdrawn; and an airflow member extending across the flow passage and having an aperture through which the boundary layer withdrawn from the surface can pass into the flow passage. | B64D33/04
3295 | GR1006816B | 可变涡轮螺旋桨发动机的循环和一个逆方向用于飞机涡轮机，直升机，以及船舶 | 2008-12-09 | 未缴年费 | Andrianos Andreas; Iaishnikov Vitalii | 本发明涉及一种涡轮螺旋桨发动机的高压涡轮7被指定到设置为运动螺旋桨1和低压涡轮8的空气压缩机4。所述涡轮机的旋转方向相互反相而三方中设置翅片/引导的稳定壳体插入。它提供一种可变且可控的节距螺旋桨1的什么允许改变的每分钟转数所述涡轮7设置成运动的推进器。本发明还提供可变翅片/引导件3在入口的空气-压缩机4使得变化，热力循环的参数和特征的改进的涡轮螺旋桨发动机适用于飞机，直升机和船舶。 | CLAIMS 1. Turbo-propelled engine comprising a propeller (1) (air or marine) variable and 5 a controlled gear, a reduction gear set (2), an air compressor (4), a combustion chamber (6), a propeller (7) that propels the propeller (1) and a turbine (8) that propels the air compressor (4). The rotation times of the turbines (7) and (8) are reversed, but not 10 no flaps / guides of the fixed housing are inserted between them. The high pressure turbine is the propeller (7) turbine (1) and the low pressure turbine is the turbine (8) that drives the compressor (4). The propeller (7) that drives the propeller (1) transmits power 15 in the propeller through the transmission (2). 2. Turbocharged engine according to claim 1, comprising air compressor insertion (4), with variable blade / guide assembly (3). | F02C7/36
3296 | US20070140859A1 | 用于燃气涡轮发动机的压气机叶片的前缘结构 | 2006-12-18 | 未缴年费 | Rolls-Royce Deutschland Ltd & Co Kg | 在超音速区域中，在用于燃气涡轮发动机的压气机叶片(1)的前缘(2)上，具有细长尖端(11)和有限重量的可更换的，纵向弹性变形的前缘导轨(7)被可靠地保持在定位槽(3)和止动件(6)中，并被弯曲的叶片形状弹性地锁定。 在减少维护工作量的同时，保证了压缩机(风机)的安全运行和长寿命。 | 1. A compressor blade for a gas turbine engine, comprising : a locating groove provided in a section a leading edge of the compressor blade extending in a supersonic area of the compressor blade which ends remotely from a blade tip to act as a stop, a replaceable, longitudinally elastically deformable leading edge rail being positively and elastically locked in the locating groove and held against centrifugal force by the stop. | B64C27/46
3297 | US7745950B2 | 用于多轴发动机发电机-起动器系统 | 2007-09-04 | 未缴年费 | Rolls-Royce Deutschland Ltd & Co Kg | 为了通过由发动机驱动的发电机为飞行器提供高电力，在发动机的热气流中包括附加的自由涡轮机，该附加的自由涡轮机配备有发电机起动机磁体(9)并被环形布置的发电机起动机线圈(12)围绕，形成发电机起动机涡轮机(5)并通过超越离合器(15)连接到高压轴(1)，因此也用于起动发动机。 | 1. A generator-starter system for a multi-shaft engine, comprising : a generator-starter coupled to a high-pressure shaft of a high-pressure turbine of the engine for generating electric power and for starting the engine, the generator-starter comprising : a free generator-starter turbine arranged in a hot-gas duct of the engine downstream of the high-pressure turbine, the free generator-starter turbine including a plurality of generator-starter magnets positioned around a periphery thereof to form a generator-starter rotor; a generator-starter stator positioned adjacent the generator-starter magnets; an overrunning clutch axially connecting the free generator-starter turbine to the high-pressure shaft; at least one of variable guide vanes positioned upstream of the generator-starter turbine and variable turbine blades positioned on the free generator-starter turbine, the at least one of variable guide vanes and variable turbine blades constructed and arranged to control a rotational speed of the free generator-starter turbine to control electrical output from the generator-starter. | F02C7/26
3298 | US20100154423A1 | 用于混合燃气涡轮发动机、燃气涡轮发动机和飞机发动机中的气流的系统 | 2007-06-04 | 未缴年费 | Volvo Aero Corporation | 提供了一种用于混合燃气涡轮发动机中的气流的系统。 所述系统包括环形壁结构，所述环形壁结构在内部限定用于第一气流的通道。 壁结构包括多个第一壁部分。 第一壁部分中的至少一个在径向方向上可移动地布置在第一位置和第二位置之间，用于将外部气流与第一气流混合。 | 1. A system for mixing gas flows in a gas turbine engine, wherein the system comprises an annular wall structure, which internally delimits a channel for a first gas flow, wherein the wall structure comprises a plurality of first wall portions, that at least one of the first wall portions is movably arranged in a radial direction between a first position and a second position for mixing an external gas flow with the first gas flow wherein the wall structure is movably arranged between an advanced axial position and a retracted axial position, that the advanced axial position corresponds to that the movable first wall portions are arranged in the first radial position and the retracted axial position corresponds to that the movable first wall portions are arranged in the second radial position. | F02C7/045
3299 | CA2688201A1 | 组合式表面冷却器和声吸收体用于涡轮机 | 2009-12-10 | 权利终止 | General Electric Company | 一个表面冷却器(44，45)用于涡轮机是提供，该表面冷却器(44，45)包括一内层(52)和一个外层(54)设置相邻到该内层(52)和包括一金属泡沫，一种碳泡沫，或一种及其组合，其中所述金属泡沫，所述碳泡沫材料或一种其组合被配置以增大热转移和增强的声吸收，进一步，所述外部层(54)包括一个多个的翅片(80)，其中所述多个的翅片(80)被配置以增大热转印和增强的声吸收，和其中所述多个的翅片包括金属泡沫，一种碳泡沫，或一种及其组合。 | CLAIMS : 1. A surface cooler (44, 45) comprising : an inner layer (52); and an outer layer (54) disposed adjacent to the inner layer (52) and comprising a metal foam, a carbon foam, or a combination thereof, wherein the metal foam, the carbon foam or a combination thereof is configured to augment heat transfer and enhance acoustic absorption. | F28D1/03
3300 | GB2466297A | 一个捕集器用于一安装销组件 | 2008-12-22 | 未缴年费 | Rolls Royce Plc | 一制动销组件包括一个安装元件50，一制动销23aD，一可锁定的保持元件38，39，和一弹性元件40-43(例如，该销的弹簧)之间安装一个头和所述之间安装元件和\/或该保持元件(例如。，螺母)和所述安装元件，从而作为以施加预定的阻力到该移动所述销相对到所述安装元件，理想地，所述捕集器销\/安全螺栓组件是部分的一个组件的安装一燃气涡轮发动机1到一飞机。所述冗余销是部分的一个故障保护系统，其中当卸载; 在一个大尺寸的孔2a3aE可被转动时，一个转矩被施加到其。当一个主销21aB; 21aC或主连接21，22发生故障时，所述发动机的重量是部分承受由所述后-由销。维护期间检查，所述较高的所需的扭力，以转动该销将指示一个故障。一种独立权利要求涉及一种方法。测试的。 | CLAIMS1 A catcher pin assembly comprising a mounting element, a catcher pin, a compressible element, and a retaining element which is lockable to the catcher pin, the compressible element being compressed between a head of the pin and the mounting element and! or between the retaining element and the mounting element, in the assembled condition of the assembly, such that the compressible element applies a predetermined resistance to movement of the pin relative to the mounting element. | B64D27/40
3301 | DE202005021819U1 | 用于洗涤的空气的气体-涡轮机系统的发动机 | 2005-06-08 | 期限届满 | Gas Turbine Efficiency Sweden | 用于洗涤的气体涡轮发动机系统(1)。该系统包括一喷淋装置(33; 90)包括在至少一个喷嘴(54)适于以喷射液体到一个入口(110)的所述发动机在一个洗涤操作; 一洗涤单元(31，35)适于以分配所述液体到所述喷淋装置(33; 90); 和一个定位装置(34)在三个尺寸适于移动所述喷淋装置，从而使一个的定位所述喷雾装置在一个洗涤操作位置在所述三个尺寸相对所述发动机进口(110)无任何接触在所述喷淋装置(33; 90)和所述发动机(1)。本发明还涉及一车辆用于制造本发明的系统的移动和到一个移动系统用于作为一种燃气涡轮发动机(1)包括一个移动车辆携带该洗涤系统和一液体收集单元(116)。包括一收集装置(114)用于以收集废洗液中发出的一个洗涤操作期间从所述发动机的所述发动机。 | Spraying device for washing a gas turbine engine(1) Of an aircraft (40) With an engine shaftand an inlet cowl, said spray device(33; 90) Comprising : a) a central body(50; 91) and b) at least one distribution(36; 92) Comprising at least one nozzle(54), Which is adapted to fluidin the gas turbine engine during a washing operationinjects; c) wherein the spray device (33; 90)is adapted to in a washing operation position relative to an inlet(301) Of the gas turbine engine without contact between theat least one distributor (36; 92) And the inlet cowlto be positioned; d) wherein when the spray device(33; 90) Is in the washing position, Central body (50; 91) essentiallyis aligned with the engine shaft. | B64F5/00
3302 | US20100150712A1 | 用于燃气轮机定子隔热段 | 2009-12-23 | 未缴年费 | Ansaldo Energia Ip Uk Limited | 一种燃气轮机，包括 : 涡轮壳体； 具有涡轮叶片的可旋转涡轮转子； 和至少一个用于定子的隔热板段。 隔热板段径向地设置在转子和壳体之间并附接到壳体，隔热板段具有轮廓，该轮廓在燃气轮机的轴向方向上的至少一个区域中具有弯曲部分和径向外表面。 隔热段包括肋、第一凸台和设置在径向外表面上的第二凸台。 | 1. A gas turbine comprising : a turbine housing; a rotatable turbine rotor having a plurality of turbine blades; andat least one heat shield segment for a stator disposed radially between the rotor and the housing and attached to the housing, the at least one heat shield segment having a profile with a curved section in at least one region in an axial direction of the gas turbine and having a radial outer surface and including : a first boss extending in a circumferential direction of the gas turbine in a region of the curved section and in a first end area in the circumferential direction disposed on the radial outer surface; a rib disposed at the first end area extending at least partially in a longitudinal direction of the gas turbine, wherein the first boss protrudes from the rib in the circumferential direction disposed on the radial outer surface; anda second boss extending in the circumferential direction in a region of the curved section and in a second area opposite to the first end area disposed on the radial outer surface, wherein the profile includes a two-stepped form in the circumferential direction in an area of the first boss, wherein a first step extends from the radial outer surface to the first boss and a second step extends from the first boss to the rib. | B64C27/46
3303 | US20020064453A1 | 旁通管道风扇降噪组件 | 2000-11-30 | 期限届满 | Pratt & Whitney Canada Corp. | 一种燃气涡轮发动机风扇组件，包括与环形旁通管道内的定子叶片轴向间隔开的风扇叶片。 在定子叶片下游的环形旁通管道中安装有多个穿孔挡板。 多孔挡板在大致轴向上延伸并且在圆周上彼此不均匀地间隔开，以将环形旁通管道的主要部分以非对称模式分成多个轴向流动路径段，从而破坏连续性，破坏对称模式并且吸收嵌入定子叶片下游的气流中的声压的旋转模式的声能，而基本上不影响当从旁通管道排出时由气流提供的推力。 本发明提供了一种用于抑制风扇BPF音及其高次谐波通过燃气涡轮发动机的环形旁通管道的向后噪声传播的解决方案，其有助于降低飞机噪声，尤其是在起飞期间。 | 1. An apparatus for suppressing rearward noise propagation of a fan BPF tone and higher harmonics thereof through an annular bypass duct of a gas turbine engine comprising at least one perforated baffle plate extending generally in an axial direction with respect to the gas turbine engine and adapted to divide a major section of the annular bypass duct downstream of a plurality of stator vanes into a plurality of axial flow-path segments, the axial flow-path segments being in fluid communication with one another through the perforations in the at least one baffle plate. | F01D1/00
3304 | DE102004047892A1 | 气体涡轮机和用于切换一个气体涡轮机断开与识别过程的一个波断裂 | 2004-10-01 | 撤回 | Mtu Aero Engines Gmbh | 一个气体涡轮机，这种作为一种飞机发动机，具有在至少一个压缩机，在至少一个涡轮机，一个燃烧腔室; 和一个燃油泵以供应燃料以该燃烧腔室。在识别的一个断裂的一轴，其将一与一涡轮压缩机，该燃气涡轮机是关断。用于这种目的，在至少一个电电流导体是设置在所述轴，其中该电流导体是一部件的一个当前用于所述的燃料供应泵或用于一燃油泵调节。当所述该电流导体的完整性被破坏，从而所述的电流的所述的燃料供应泵或所述顺序中的燃油泵调节被中断，以自动关断所述气体涡轮机。 | Gas turbine, in particular an aircraft engine, having at leasta compressor, at least one turbine and a combustion chamber, wherein the combustion chamber viaa fuel pump can be supplied, and wherein at IDa breakage of a shaft connected to a compressor of a turbinecoupled, the gas turbine is switched off, characterized.that arranged on the or each shaft at least one conductoris a component of a power supply for the fuel pump orPart of a power supply for a fuel pump control, wherein the integritythe or each electrical conductor is monitored such that, when achangeintegritythe or each electrical conductor, the power supply of the fuel pumpor the fuel pump control is interrupted to the gas turbineautomatically disable. | F01D21/14
3305 | FR2939477A1 | 涡轮喷气发动机的吊舱具有可变的截面导管 | 2008-12-10 | 放弃 | Aircelle | 本发明涉及一种涡轮喷气发动机的两倍流包括机舱\/理解一个段的下游(1)，延长在至少部分地通过一个段的导管，所述段的导管包括\/理解在旋转中的至少一个面板(9)组装移动绕与根据到一个更少的所述一个枢轴轴线基本垂直于所述吊舱的一个纵向轴线，所述前述面板被相关于一种涡轮喷气发动机careenage(3)的所述的固定结构，通过在至少一个杆(11)。组装锚定的移动在围绕旋转点(11具有，11b)分别在所述面板的所述段的导管和在所述固定结构，其特征在于，在使所述杆的锚定在至少一个的点是相关的与驱动的装置(12)。 | CLAIMS1.By-pass turbojet nacelle comprising a downstream section (1), extended at least partially by a nozzle section, said nozzle section comprising at least one panel (9) mounted to be movable in rotation around at least one pivot along a substantially axis. perpendicular to a longitudinal axis of the nacelle, said panel being linked to a fixed fairing structure (3) of the turbojet engine by at least one connecting rod (11) mounted to be movable in rotation around anchor points (11a, 11b) respectively on the panel of the nozzle section and on the fixed structure, characterized in that at least one anchor point of the connecting rod is associated with drive means (12, 14, 16, 17a, 17b , 18, 19, 20, 21, 22, 30, 31, 32). | F02K1/12
3306 | DE102008061184A1 | 用于驱动压缩机机构，特别是用于飞机发动机和气体涡轮机，具有压缩机壳体，其中注射喷嘴组是设置在压缩机壳体的圆周方向 | 2008-12-09 | 未缴年费 | Mtu Aero Engines Ag | 一压缩机具有改进的稳定是揭示。该压缩机具有一个压缩机的定子和在至少一个组的注入喷嘴(11)从单喷嘴(111; 112)，设置在所述压缩机的定子的圆周方向，用于注入空气进入所述压缩机，其中在至少一种单喷嘴(111，112)的所述组的注入喷嘴可被操作的可选地分开。 | 1. Compressor also a compressor stator, marked through at least a group of injecting nozzles (11) from single nozzles (111, 112), arranged in circumferential direction of the compressor stator, to injecting air into the compressor, whereby at least a single nozzle (111, 112) of the group of injecting nozzles (11) is alternatively separately operatable. | F02C7/04
3307 | JP2010520410A | 热疗冰保护系统 | 2008-03-05 | 驳回 | ジーケイエヌ エアロスペース サービシイズ リミテッド | 飞机发动机进气道或其它组件上设置有热防冰系统。前的空气进气道由环形外蒙皮(16)形成，有环形的内部隔板(18)，环形增压室(8)围绕中心线(26)。舱壁具有内边缘最靠近中心线。在压力通风系统有一环形内蒙皮(9)限定与所述外蒙皮基本上连续的环形通道(19)。热空气通过入口(7)供给到增压室(8)。空气流入的入口(14)的端部处的通道(19)和流出的出口(11)通过隔板(18)。这提供了更多的热前缘的导管，和所述面向管中心线的表面，比其它部分的通道外，避免堆积的冰其会进入，和损坏，发动机。这减少了用于热空气的质量流量除冰。 | 1. The air intake duct for use in an aircraft, wherein the duct, the interior of the partition wall and the outer jacket of the duct is formed by an annular distal region and having an annular plenum, said plenum within the outer jacket in the double envelope sections that form an annular air passage defining a flow passage extending in a portion of the inner jacket, an inlet for supplying hot air plenum, an inlet for supplying hot air to said passageway, and an outlet for discharging the air, and, wherein the inner jacket, outer jacket in the aircraft flight envelope on the change in position of the stagnation point of the air flow comprises an area, the plenum, one of the two other envelope has an area, said substantially annular air flow passage is a continuous annular air flow space, air intake duct. | F02C7/047
3308 | RU2391255C1 | 喷射器装置。 | 2009-01-11 | 未缴年费 | Federal'noe Gosudarstvennoe Unitarnoe Predprijatie Nauchno-Issledovatel'skij Institut Polimernykh Materialov | 领域 : 运输，物质 : 提出本发明涉及rocketry，特别是对喷射器装置用于小火箭或任何其它有效负载。提出的装置。包括缸-活塞系统，pyrocartridge，固体-推进剂气体发生器与pyrocartridge和中心管连接。这里注意的是，所述管为空心，同时具有发电机的电荷由中央管之间设置的多-颗粒和气体发生器壳体，后底轮廓被制成锥形，同时中心管是与间隙具有相对设置到前底部，气体发生器壳体被通过气体管道与副活塞室连通的缸-活塞系统。所述棕色的粉末pyrocartridge具有电荷，每个制作0.07至0.11所述的固体-推进剂重量的电荷。效果 : 降低重量和总尺寸，较高的efficiency.8Cl，6划出 | 1. The ejection device, which contains. cylinder-piston system, cartridge, fastened with the central tube, and gas generator with the charge of solid rocket propellent, that is characterized by the fact that the central tube is executed hollow and is established with the gap between its extremity and front bottom of gas generator, charge is executed multigrain in the form of the channel cartridges, placed before radial clearance between the central tube and the housing of gas generator, the front bottom of gas generator is executed by conical with the apex of the cone down the side from the central tube, in this case the housing of gas generator is connected by gas conductor with the under the piston volume of cylinder-piston system; moreover the cross-sectional area of gas conductor is made from the condition for the subcritical expiration of combustion products from the housing of gas generator beside the under the piston volume of cylinder-piston system, and cartridge is equipped for the sake of the suspension of ignition composition, whose mass composes 0, 07-0, 11 masses of the charge of the solid rocket propellent. | B64D1/00
3309 | RU2391260C1 | 飞机气体涡轮发动机的机翼挂架整流罩 | 2007-06-18 | 未缴年费 | Ehrbjus Frans | 领域 : 运输，物质 : 本发明涉及飞行器工程，特别是以燃气涡轮发动机的挂架的整流罩。提出的整流罩包括管状空气进气通过外壳体和覆盖花盆。前整流罩部被连接到风机壳体上部分，从而使其前表面是设置在所述相同的电平与所述空气进气壳体。注意，这里是前整流罩部被连接到风机壳体的前和后紧固件。后紧固件是相对自由，以吸收播放，而前紧固件被径向柔性带相对于风机壳体。效果 : 改进的空气动力学，可靠attachment.8Cl，9划出 | 1. Fairing (7) for the pylon (6), through which gas turbine engine (1) is suspended to the wing (5) flight vehicle, in this case the mentioned gas turbine engine (1) contains tubular air duct (2), surrounded by external jacket (8) air duct, and fan (3), supplied for the sake of air by means of the mentioned air duct (2) and concluded before the housing (12) fan, most surrounded by external jacket (13) fan before the aerodynamic integrity with the mentioned external jacket (8) air duct, and the mentioned fairing (7) the pylon of suspension has the forward section (14), which is located, being inverted to the upper part of the mentioned housing (12) fan, it is connected on the side down the mentioned external jacket (13) fan thus, that its front end (14А) lies on the same level with the mentioned external jacket (8) air duct, and it is attached down the mentioned housing (12) the fan through the front fastening (15.1, 15.2) and through the rear fastening (16), in this case the mentioned rear fastening (16) is relatively free, in order to absorb admittances, and the mentioned front fastening (15.1, 15.2) it is flexible before, at least approximately, radial direction relative to the mentioned housing (12) fan. | B64D27/40
3310 | RU2391749C1 | 飞行器动力单元使用燃料电池 | 2009-04-07 | 未缴年费 | Federal'noe Gosudarstvennoe Unitarnoe Predprijatie Tsentral'nyj Institut Aviatsionnogo Motorostroenija Imeni P.I. Baranova; Rossijskaja Federatsija, Ot Imeni Kotoroj Vystupaet Ministerstvo Promyshlennosti I Torgovli Rossijskoj Federatsii | 领域 : 物理学。物质 : 飞行器动力单元使用燃料电池具有一个高-温度固体-氧化物燃料电池的电池，其产生氢和氧之间的电通过一个电化学反应在高操作温度和压力，和是安装有一燃料供给系统，其包括一用于氢压缩到高的压力罐大约70兆帕，和一个附加装置连接到所述槽用于减少所述压缩的氢以高的操作压力的压力相等，以大约1mPa。该装置用于降低压缩的氢气压力是由在形成的一膨胀气体涡轮机，其降低了高氢压至高操作压力。一种电发生器是安装在所述相同的轴与所述涡轮。所述氧化剂供应系统的所述的动力单元具有一个压缩机用于压缩大气空气和大气氧被用于作为所述氧化剂。一种输出涡轮，其是通过一个连接到所述化学反应器管进行气体从所述化学反应器，和一个额外的涡轮，所述轴上的其中一个电动发电机用于产生额外的电电流被安装，被安装在所述相同的轴与所述的压缩机，操作温度是在所述9a…100a的范围100a～°C。效果 : 增加燃料的质量效率cells.5Cl，1划出 | 1. The power plant for the aircraft with the use of fuel cells, which contains the electrochemical reactor, which includes the battery of the fuel cells, which use hydrogen, which enters the anodic surface, as the fuel, and oxidizer, propellent feed systems and oxidizer, that is characterized by the fact that it contains the battery of the high-temperature твердооксидных fuel cells, which manufacture electricity by means of the electrochemical reaction between hydrogen and oxygen at increased to operating temperature and pressure, the propellent feed system include balloon with hydrogen, compressed down high pressure on the order of 70 MPa, and the additional connected for the sake of the balloon device for a decrease in pressure of compressed hydrogen down the increased operating pressure, equal to approximately 1 MPa. | B64D41/00
3311 | RU94974U1 | 涡轮叶片与热屏蔽，用于气体涡轮发动机和所述的动力植物 | 2009-09-23 | 未缴年费 | общество с ограниченной ответственностью производственное предприятие турбинаспецсервис | 有用的模型是一种上下该机器的建筑领域，即以该能量和运输涡轮机的叶片，并且，在特别是，该气体涡轮机的飞机发动机。所述涡轮叶片与热屏蔽，用于气体涡轮发动机和所述动力植物，含有所述叶片的基本材料的表面层，通过离子注入的离子的改性Nb，Pt; Yb，Y，La，Hf，Cr，Si或通过它们的组合和所施加的向下它涂布，其由除了子层，形成通过将高-温度(耐氧化的)和过渡层和外陶瓷层在所述的基础ZrO2的稳定的Y2O3，取代下该过渡层。高-温度(氧化-抗)层是由从所述的合金; 该组合物 : Si : -从4，0%至12，0%，Y-从1，0至2，0%，铝余量由[nanosloev]和微层; 纳米-层是通过周期性地通过离子注入获得的Nb，Pt，Yb，Y，La，Hf，Cr，Si或通过它们将高-温度的过程中组合(氧化-抗)层，和微层，[obrazovanny]作为一种分离的结果的高-温度(氧化-通过纳米-层的抗)层，和该组合物的过渡层，由该合金的 : Cr : -从18%到34%，Al-从3%至16%，Y-从0，2%至0，7%，Ni余量或该组合物 : Cr : -从18%到34%，Al-从3%至16%，Y-从0，2%至0，7%，共从16%至30%，Ni-其余。1[N]。[Z]。即使19[Z]。[P]。式的，3表。 | 1. Turbine blade with heat-shielding for the gas turbine engines and the power plants, that contains the surface layer of the basic material of blade, modified by ionic implantation, and the applied down it coating, which consists besides the sublayer, formed by putting of high-temperature (oxidation-resistant) and transition layers and outer ceramic layer on the basis Of zrO [2], stabilized Y [2] O [3], substituted down the transition layer, that is characterized by the fact that contains the surface layer of the basic material of blade, modified by ionic implantation by ions Nb, Pt, Yb, Y, La, Hf, Cr, Si or by their combination, the high-temperature (oxidation-resistant) layer from the alloy of the composition : Si from 4, 0 to 12, 0%; Y from 1, 0 to 2, 0%; Al rest, that consists besides [nanosloev] and microlayers; moreover nano-layers are obtained by periodic implantation by ions Nb, Pt, Yb, Y, La, Hf, Cr, Si or by their combination during putting of high-temperature (oxidation-resistant) layer, and microlayers, [obrazovanny] as a result of the separation of high-temperature (oxidation-resistant) layer by nano-layers, and transition layer consists of the alloy of the composition : Cr from 18 to 34%; Al from 3 to 16%; Y from 0.2 to 0, 7%; Ni rest, or the composition : Cr from 18 to 34%; Al from 3 to 16%; Y from 0.2 to 0, 7%; Co from 16 to 30%; Ni rest. | C23C14/06
3312 | RU95046U1 | 所述空心所述涡轮机的叶片 | 2009-12-21 | 未缴年费 | общество с ограниченной ответственностью научно-производственное предприятие вакууммаш | 有用的模型是一种下所述涡轮机的部件和所述的飞机气体-涡轮机发动机之前可以被使用和所述动力植物作为所述工人和所述导向件的所述的风扇叶片和涡轮。所述中空涡轮机的叶片; 含有该元件的背面和所述的叶片槽，通过赋予到所述板形成的所述分配的轮廓和尺寸，它们固定，它保证了所分配的轮廓和所述叶片的尺寸，和它们还后续的永久连接用于每个其它的所述起见，在这种情况下，所述的叶片后的元件和槽之间的连接是本身通过所述附加的金属元件，其形成所述输入和后边缘的叶片，其对应到的轮廓和所述叶片的输入和后边缘的尺寸和那些具有所述deepenings，其保证所述组合的连接与所述元件的背面和槽的叶片。所述附加的金属元件，其所对应到的轮廓和尺寸输入和后边缘的叶片是从-耐腐蚀材料制成。1[N]，[Z]。甚至19[Z]。[P]。的公式，1图。 | 1. The hollow blade of turbomachine, which contains the elements of back and the troughs of blade, formed by giving to the plates of the assigned profile and sizes, their fixation, which ensures the assigned profile and the dimensions of blade, and their also subsequent permanent connection is for the sake of each other, that is characterized by the fact that the elements of back and trough of blade are connected together through the additional metallic elements, which form the input and trailing edges of blade, which correspond to profile and sizes of the input and trailing edges of blade and the having deepenings, which ensure the combined connection with the elements of back and trough of blade. | F04D29/38
3313 | US20100140388A1 | 气垫着陆系统和操作方法 | 2009-09-22 | 放弃 | Air Cushion Landing Systems Limited | 一种飞行器气垫着陆系统(2)，包括限定在飞行器下侧上的增压室(22)的裙部(6)，布置成将气流引入增压室(22)中的增压风扇(26)，以及配置成控制增压风扇(26)的操作的控制器。 所述控制器包括适于感测即将着陆事件的传感器(30)和风扇控制系统(28)，所述风扇控制系统(28)被配置为自动操作所述增压风扇(26)以在第一方向上提供离开所述增压室(22)的第一流，使得当所述裙部(6)接合时，着陆表面空气从所述增压室(22)排出。 一种方法还操作这样的系统(2)。 | 1. Aircraft air cushion landing system including skirt means defining a plenum on an underside of the aircraft, a plenum fan arranged to induce an airflow into the plenum and control means configured to control operation of the plenum fan, wherein the control means includes sensing means adapted to sense an imminent landing event and a fan control system configured to operate the plenum fan to provide a first flow in a first direction out of the plenum so that prior to and during engagement of the skirt means with a landing surface during the landing event, air is being evacuated from the plenum. | B64C25/32
3314 | DE102006051813A1 | 铲用于一压缩机或一个涡轮机的一种航空发动机，航空发动机具有这样的一个铲为井，作为用于涂覆工序一铲的一种航空发动机 | 2006-11-03 | 驳回 | Mtu Aero Engines Ag | 本发明涉及一种航空发动机与一压缩机和在至少一个涡轮，由此该压缩机和该涡轮在每个情况下，铲表现出(1)，它在每个情况下与一铲片(10)被设置，该火车一种抽吸面和一个打印页面，由此在至少第一(10)的这些铲片(10)用于所述的降低侵蚀或磨损与一防护层(16)涂覆的是，它在至少一个上侧的所述铲片(10)是在施加这样的一种方式是在至少两个，范围推在一个边界线(22)(18，20)。被训练在一起，通过其一个第一范围(18)与所述防护层(16)是在这样的一种方式providedthat所述防护层(16)这第一范围内(18)具有一个基本上恒定的第一厚度，和从其一个第二范围(20)是无从所述防护层(16)或是在提供这样的一种方式与所述防护层(16) : 该防护层(16)这第二范围内(20)一种基本上恒定的，从该偏移第二的厚度显示出第一的厚度，由此在该边界线(22)的至少两个点存在，其连接从所述边界的距离偏离这些两个点之间的线的方法。 | Aeroengine including a compressor and at leasta turbine, said compressor and turbine respectively thisbuckets (1) Which are each provided with a blade(10) Are provided having a suction side and a pressure sideforming, with at least a first (10) Of these blades (10)for theReduction of erosion or wear with a protective layer (16)is coated on at least one side of the blade(10) Is applied such that at least two, at aBorderline (22) Abutting areas (18. 20)are formed, of which a first region (18) Withthe protective layer (16) Is provided in such a manner that the protective layer(16) In this first portion (18) Is substantially anhas a constant first thickness, and of which a second region(20) Free of the protective layer (16), Orwith the Protective layer (16) Is provided such that itProtective layer (16) In this second area (20)a substantially constant, differing from the first thicknesshaving second thickness, characterizedThat at leasttwo points of this boundary line (22) Exist, the linkdeviates from the boundary line curve between these two points. | F01D5/28
3315 | CN101239621A | 地效飞列 | 2008-02-15 | 未缴年费 | 江龙飞 | 一种地效飞列，其特征在于它由两节以上的飞机机身首尾相连组成，首节机身下部设有一台涡轮风扇发动机，末节机身的尾端上部设有飞机尾翼、下部设有两台涡轮风扇发动机，每节机身的上部设有一个额架，额架中连接一组绕流管及三角形的大后掠翼，它们提供地效飞列的升力。首节机身的前部设有锤型导航装置及激光探测器。本发明的优点在于：把航空领域的飞行原理及结构应用到列车上，使得所提供的地效飞列既具有火车载客量的特点，又具有飞机飞行速度快(时速可达800－1000km/小时)的特点，彻底改变了现在的交通格局，使人类进入了一个崭新的交通时代。 | 1、一种地效飞列，其特征在于它由两节以上的飞机状的流线型机身首尾相连 组成，首节机身的前端上部设有驾驶舱、下部设有一台涡轮风扇发动机，末节机身 的尾端上部设有飞机尾翼、下部设有两台涡轮风扇发动机，每节机身的上部前端分 别设有一个额架，额架中连接一组绕流管，每节机身的上部分别设有一个大后掠翼， 每节机身的两侧分别铰接一组可展收的耳翼，每节机身的底部为拱形。 | B61B13/08
3316 | CN101418723A | 进出口形状可定制的内乘波式高超声速进气道及设计方法 | 2008-10-15 | 未缴年费 | 南京航空航天大学 | 本发明是进出口形状可定制的内乘波式高超声速进气道及其设计方 法。内乘波式高超声速进气道的结构是包括进气道收缩段和隔离段，其中 进气道收缩段的形状为三维向内收缩。设计方法是以非轴对称内收缩基本 流场为基础，所述的非轴对称内收缩基本流场包括轴对称内收缩回转壁面 和非轴对称变半径中心体，其中内收缩回转壁面保持不变，而中心体半径 是可调节的。优点：保持了内乘波式进气道全流量捕获来流，低马赫数自 动溢流等特点；且进出口形状可以根据布局要求进行定制，易于实现并列 模块化安装或与各类飞行器机体外形的一体化设计。 | 1、进出口形状可定制的内乘波式高超声速进气道，其特征是包括进 气道收缩段和隔离段，其中进气道收缩段的形状为三维向内收缩。 | F02C7/04