## 下载的著录项1
航空器除冰技术失效专利数据包
序号 | 公开 （公告）号 | 标题 (中文) | 申请日 | 当前法律状态 | 当前权利人 | 摘要 (中文) | 首项权利要求 | IPC主分类
1 | US20230392549A1 | 用于燃气涡轮发动机或飞行器的电辅助降冰机构 | 2022-12-15 | 放弃 | General Electric Deutschland Holding Gmbh | 提供了一种燃气涡轮发动机。 所述燃气涡轮发动机包括风扇，所述风扇包括多个风扇叶片； 涡轮机，所述涡轮机可操作地联接到所述风扇以用于驱动所述风扇，所述涡轮机包括压缩机部段、燃烧部段和涡轮机部段，所述压缩机部段、燃烧部段和涡轮机部段按串行流顺序并且一起限定核心空气流路； 以及一个或更多个石墨烯层，所述一个或更多个石墨烯层联接至或集成到燃气涡轮发动机的一部分中，其中所述一个或更多个石墨烯层构造成减少冰积聚或冰形成。 所述一个或多个石墨烯层包括石墨烯或其同素异形体。 | 1. A gas turbine engine comprising : a fan comprising a plurality of fan blades; a turbomachine operably coupled to the fan for driving the fan, the turbomachine comprising a compressor section, a combustion section, and a turbine section in serial flow order and together defining a core air flowpath; and one or more graphene layers coupled to, or integrated into, a portion of the gas turbine engine, an electrical heating element disposed in thermal communication with at least one of the graphene layers, wherein the one or more graphene layers are configured to reduce ice buildup or ice formation. | F02C7/047
2 | CN116552773A | 一种防冰效果好的飞机机翼 | 2023-03-29 | 驳回 | 哈尔滨理工大学 | 本发明提供一种防冰效果好的飞机机翼，包括有机翼和破冰机构，其中破冰机构包括有放置槽、气动带、接口、充气泵、底板和第一固定螺栓，所述机翼的上方表面设置有破冰机构，所述机翼的上方表面设置除冰机构。当机翼需要除冰时，机翼的上方表面开设有第一放置槽，第一放置槽的内侧表面固定连接有气动带，气动带可以完全收纳在第一放置槽内部，气动带的一端表面固定连接有接口，可以通过接口对气动带输入气体，接口的一端表面固定连接有充气泵，开启充气泵可以对气动带进行输气，充气泵的一侧表面固定连接有底板，旋转第一固定螺栓将充气泵与机翼固定在一起，这样就完成了对机翼的除冰效果。 | 1.一种防冰效果好的飞机机翼，包括有机翼(1)和破冰机构(2)，其中破冰机构(2)包括有放置槽(201)、气动带(202)、接口(203)、充气泵(204)、底板(205)和第一固定螺栓(206)，其特征在于：所述机翼(1)的上方表面设置有破冰机构(2)，所述机翼(1)的上方表面设置除冰机构(3)。 | B64C3/00
3 | US20230242261A1 | 压电除冰和防冰系统及方法 | 2022-01-28 | 放弃 | Meggitt Aerospace Limited | 提供了一种对翼型件除冰的方法。 在优选实施例中，该方法包括将多个压电换能器(PET)耦合到翼型件的内表面。 所述宠物电耦合到DC-DC转换器和第一逆变器。 通过在跨越至少10kHz和100kHz的频率范围上扫描多个宠物的驱动频率来驱动宠物。 在优选实施例中，一些宠物以相对于其他宠物的相移被驱动。 | 1. A method of deicing an airfoil comprising : coupling a plurality of piezo-electric transducers (PETs) to an inside surface of an airfoil; electrically coupling the plurality of PETs to a DC-DC converter and a first inverter; and sweeping the driving frequency of the plurality of PETs over a frequency range that spans at least 10 kHz-100 kHz. | B64D15/16
4 | CN116331495A | 一种管路式过冷大水滴探测器轮廓结构 | 2023-05-31 | 驳回 | 中国航空工业集团公司沈阳空气动力研究所 | 本发明涉及水滴探测领域，公开了一种管路式过冷大水滴探测器轮廓结构，所述轮廓结构包括上管路进口段，所述上管路进口段末端与上管路扩张段连接，所述上管路扩张段的上管路扩张段下壁的内表面设置结冰球，所述上管路扩张段的末端与上管路出口段连接，所述上管路扩张段末端设置结冰棒，所述上管路进口段的下方设置下管路进口段，所述下管路进口段的末端与下管路出口段连接，所述下管路出口段的末端与上管路扩张段连通。本发明可以识别过冷小水滴或者过冷大水滴且结构简单。 | 1.一种管路式过冷大水滴探测器轮廓结构，其特征在于，所述轮廓结构包括上管路进口段(1)，所述上管路进口段(1)末端与上管路扩张段(10)连接，所述上管路扩张段(10)的上管路扩张段下壁(3)的内表面设置结冰球(7)，所述上管路扩张段(10)的末端与上管路出口段(4)连接，所述上管路扩张段(10)末端设置结冰棒(8)，所述上管路进口段(1)的下方设置下管路进口段(5)，所述下管路进口段(5)的末端与下管路出口段(6)连接，所述下管路出口段(6)的末端与上管路扩张段(10)连通。 | B64D15/20
5 | CN116280213A | 一种机翼热力耦合除冰装置和方法 | 2023-05-18 | 驳回 | 中国空气动力研究与发展中心低速空气动力研究所 | 本发明公开了一种机翼热力耦合除冰装置和方法，包括电涡流加热器和击打力发生器；击打力发生器设置在机翼内部位置，电涡流加热器包括设置于蒙皮之上的发热金属层和用于与发热金属层非接触式连接的涡流发生线路；涡流发生线路设置在蒙皮之内能够直接作用于发热金属层; 本方案中通过电涡流加热器和脉冲力激励器的综合作用，将机翼前缘周期积冰进行去除，在机翼结冰允许包线范围内，避免了积冰的进一步增长，维持飞机的安全飞行界限。本发明与传统电热防除冰系统相比，取消了长时间通电的热刀电热区域，提高了间歇加热区域的加热效率，增加了击打力发生器，由于击打力发生器消耗的能量远远小于热刀，本发明降低了周期除冰所需的电功耗。 | 1.一种机翼热力耦合除冰装置，其特征在于：包括电涡流加热器和击打力发生器；所述击打力发生器设置在机翼内部位置，所述电涡流加热器包括设置于蒙皮之上的发热金属层和用于与发热金属层非接触式连接的涡流发生线路；所述涡流发生线路设置在蒙皮之内能够直接作用于发热金属层；蒙皮为不导电的复合材料。 | B64D15/12
6 | JP2023071779A | 包括内置加热元件的复合材料飞行器结构 | 2023-02-20 | 驳回 | Qarbon Aerospace (Foundation) Llc | 所要解决的问题：提供一种待加热的复合结构，以及一种用于形成该待加热的复合结构的方法。 解决方案：待加热的复合结构包括嵌入热塑性基体中的碳纤维。 碳纤维连接到连接到电源的第一和第二电极50、52。 因此，当电流流动到电极50、52时，电流流动到嵌入的碳纤维，使得复合结构体被加热，并且提供足以阻碍复合结构体上的冰形成的电阻加热。 选图：图1版权：(C)2023, JPO&INPIT | [CLAIM 1] In the heated aircraft structure, the composite structure comprises : a carbon fiber-reinforced thermoplastic structural layer; a reinforced thermoplastic heater layer; a plurality of conductive nonmetallic fibers containing a unidirectional carbon fiber-reinforced thermoplastic substance; and a first electrode electrically connected to the conductive nonmetallic fiber. The second electrode has a composite structure having a reinforced thermoplastic heater layer having a second electrode electrically connected to the conductive non-metallic fiber so that the conductive nonmetallic fiber provides an electric path between the first electrode and the second electrode. The first electrode and the conductive nonmetallic fiber are connected so that electric power applied to the first electrode is conducted via the conductive non-metallic fiber; and sufficient resistance heating is provided for heating the composite structure; and the heated aircraft structure is provided. | B64D15/12
7 | EP4159819A1 | 多功能复合涂层 | 2021-09-29 | 撤回 | Ratier-Figeac Sas | 本公开提供了一种涂覆的制品，其包含：制品，和涂覆到所述制品的至少一部分上的涂层，其中所述涂层包含聚合物基质材料、无机填料、有机填料和层状填料，及其制备方法。 | A coated article, comprising : an article; and a coating applied to at least a part of said article; wherein said coating comprises : a polymer matrix material; an inorganic filler; an organic filler; and a lamellar filler. | C09D5/00
8 | CN218751409U | 一种固定翼无人机机翼除冰装置 | 2022-09-13 | 未缴年费 | 优选空天防务科技(北京)有限公司 | 一种固定翼无人机机翼除冰装置，包括机身、发动机、热交换器、气泵、太阳能发电板、储电箱、电加热箱和集热箱，所述机身中部的左右两侧设有机翼，所述机身的尾部设有尾翼，所述机身的内部设有放置区，所述放置区的前端设有所述发动机，所述发动机的后面设有所述热交换器，所述热交换器的后面设有气泵，所述机身顶部的正中间设有所述集热箱，所述机身顶部的后方设有所述太阳能发电板，所述太阳能发电板的前面设有所述储电箱，所述储电箱的右侧设有所述电加热箱。本实用新型通过设有交换器、太阳能发电板、储电箱、电加热箱和集热箱，能够将发动机所产生的热量集中到集热箱中，也能够进行太阳能发电，电动电加热箱产生热量，供给机翼和尾翼。 | 1.一种固定翼无人机机翼除冰装置，包括机身(1)、发动机(19)、热交换器(18)、气泵(16)、太阳能发电板(7)、储电箱(6)、电加热箱(5)和集热箱(3)，其特征在于：所述机身(1)中部的左右两侧设有机翼(2)，所述机身(1)的尾部设有尾翼(9)，所述机身(1)的内部设有放置区(15)，所述放置区(15)的前端设有所述发动机(19)，所述发动机(19)的后面设有所述热交换器(18)，所述热交换器(18)的后面设有气泵(16)，所述机身(1)顶部的正中间设有所述集热箱(3)，所述机身(1)顶部的后方设有所述太阳能发电板(7)，所述太阳能发电板(7)的前面设有所述储电箱(6)，所述储电箱(6)的右侧设有所述电加热箱(5)。 | B64D15/02
9 | CN115783268A | 一种复合式飞机结冰探测装置及方法 | 2023-02-08 | 驳回 | 中国空气动力研究与发展中心低速空气动力研究所 | 本发明适用于航空探测技术领域，提供了一种复合式飞机结冰探测装置及方法，该探测装置包括电容传感模块以及光纤传感模块，电容传感模块具有透明电容探测板，光纤传感模块具有光纤探测面；光纤传感模块和电容传感模块共用透明电容探测板，光纤探测面位于透明电容探测板下方。本发明通过将光纤探测面设置在透明电容探测板下方，从而将光纤探测面与电容传感模块的探测面积重叠，避免在透明电容探测板外额外设置光纤探测面，达到减少探测装置体积的目的。 | 1.一种复合式飞机结冰探测装置，其特征在于，包括电容传感模块以及光纤传感模块，所述电容传感模块具有透明电容探测板(101)，所述光纤传感模块具有光纤探测面；所述光纤传感模块与所述电容传感模块共用所述透明电容探测板(101)，所述光纤探测面位于所述透明电容探测板(101)下方。 | B64D15/20
10 | CN115716971A | 一种基于氧化石墨烯交联增强的电热碳纤维复合材料的制备方法及应用 | 2022-10-31 | 撤回 | 浙江理工大学 | 本发明提供了一基于氧化石墨烯交联增强的电热碳纤维复合材料的制备方法及应用，属于功能性复合材料技术领域。本制备方法包括：选用碳纤维、碳纤维纱线或碳纤维织物之一作为基材，将氧化石墨烯水溶液涂敷在基材的表面, 再通过VARTM工艺固化成型制成碳纤维复合材料。本制备方法制备的电热碳纤维复合材料具有良好的电热性能，可以应用于机械设备、飞机、地板等诸多领域，实现高效的除霜、除冰、供暖保温等作用，实用性强。 | 1.一种基于氧化石墨烯交联增强的电热碳纤维复合材料的制备方法，其特征在于，包括：选用碳纤维、碳纤维纱线或碳纤维织物之一作为基材，将氧化石墨烯水溶液涂敷在基材的表面, 再通过VARTM工艺固化成型制成碳纤维复合材料。 | C08L63/00
11 | FR3124490A1 | 用于飞行器气动除冰组件的改进的空气供应系统，以及包括这种空气供应系统的飞行器。 | 2021-06-29 | 驳回 | Airbus Operations Sas | 本发明涉及一种用于气动式水面除冰组件(100)(1)的空气供应系统(10)，飞行器(1)包括经由至少一个第一空气压缩机(14a)供电的空调系统(DHW 16)，第一空气压缩机连接到飞行器(1)外部的空气的采样装置(11)，气动式除冰组件(100)包括连接到第一空气压缩机(14a)的出口或在空调系统(DHW 16)的出口处的空气供应入口(19)。 因此，可以将空气供应到配备有电动机或所谓的“无出血”类型的飞行器的气动除冰系统。 图以摘要待发表：图1 | CLAIMS Air supply system (10) for a pneumatic surface de-icing assembly (100) of an aircraft (1), the aircraft (1) comprising an air conditioning system (ECS 16) comprising at least one first supply compressor (14a) connected to an air intake device (11) outside the aircraft (1) via at least one air duct (13, 13a), the air supply system ( 10) being characterized in that an air supply inlet (19) of said pneumatic de-icing assembly (100) is connected to an outlet of said at least one first supply compressor (14a), or to an outlet of said system air conditioning (ECS 16), so as to draw air therefrom and to inflate or deflate an inflating mat of the pneumatic de-icing assembly (100) with all or part of the air thus drawn off. Air supply system (10) according to the preceding claim, in which said air supply inlet (19) of said defrost assembly (100) is connected to an outlet of said at least one first supply compressor (14a) , and wherein a second compressor (12), said additional compressor, is configured and used to supply air to the ah- supply inlet (19) of the defrost assembly, from said outlet said first supercharger (14a). An air supply system (10) according to claim 1, wherein said air supply inlet (19) of said defrost assembly (100) is connected to an outlet of said air conditioning system (ECS 16), and wherein a second compressor (12&#39; ), said additional compressor, is configured and used to supply air to the air supply inlet (19) of the defrost assembly, from said outlet of said air conditioning system (ECS 16). Air supply system (10) according to any one of the preceding claims, comprising a second supply compressor (14b) connected to a device (11) for taking in air from outside the aircraft (1) via the at least one air duct (13, 13b) configured to supply at least said air conditioning system (ECS 16), and wherein said inlet (19) of said defrost assembly (100) is further connected to an outlet of said second supercharger (14b). A method of de-icing the surfaces of an aircraft (1), carried out in an air supply system (10) for a pneumatic surface de-icing assembly (100) of the aircraft (1), the aircraft (1 ) comprising an air conditioning system (ECS 16), the air conditioning system (ECS 16) comprising at least one supply compressor (14a, 14b) connected to an air bleed device (11) outside the aircraft (1) via at least one air duct (13, 13a), the air supply system (10) being arranged so that an air supply inlet (19) of said assembly deicing device (100) is connected to an output of said at least one supply compressor (14a), or to an output of said air conditioning system (16), the deicing method comprising the following steps : (i) taking air from the outlet of a supply compressor (14a, 14b) configured to supply an air conditioning system (ECS 16), or from the outlet of said air conditioning system air conditioning (ECS 16), (ii) inflating or deflating said inflating mat with all or part of the air sampled. [Claim 6] De-icing process according to the preceding claim further comprising, prior to step (ii) : compressing the air sampled in step (i) by means of an additional compressor (12, 12&#39; ). [Claim 7] Aircraft (I) comprising an air supply system (10) according to any one of Claims 1 to 4. [Claim 8] Aircraft (1) according to the preceding claim, configured to be propelled solely by electric motors. | B64D15/12
12 | CN218062547U | 一种风力发电机叶片结冰监测装置 | 2022-09-28 | 未缴年费 | 上海港湾工程质量检测有限公司; 中交第三航务工程局有限公司; 中交上海港湾工程设计研究院有限公司 | 本实用新型公开了一种风力发电机叶片结冰监测装置，包括叶片，叶片两侧开设有安装槽，安装槽内安装有监测机构，监测机构一侧安装有加热机构叶片通过导流罩与主轴承安装有机舱，机舱连接有除冰机构，通过上述各个机构的相互配合，在监测机构设置的加热机构可以在监测后对风力发电机叶片结冰情况进行及时的处理，降低风力发电机叶片的损伤，同时在机舱设置的除冰机构可以辅助加热机构对风力发电机叶片结冰处进行除冰处理，便于更好的保护风力发电机叶片，便于后续风力发电机叶片的使用，在叶片设置的监测机构可以对风力发电机叶片结冰情况进行监测，便于及时发现风力发电机叶片表面结冰情况，降低风力发电机叶片的损伤。 | 1.一种风力发电机叶片结冰监测装置，包括叶片(1)，其特征在于：所述叶片(1)两侧开设有安装槽，所述安装槽内安装有监测机构(2)，所述监测机构(2)一侧安装有加热机构(3)；所述叶片(1)通过导流罩与主轴承安装有机舱(4)，所述机舱(4)连接有除冰机构(5)。 | F03D80/40
13 | EP4101767A1 | 用于空气动力表面的机械防冰系统 | 2022-06-10 | 撤回 | Goodrich Corporation | 一种适于保护飞行器的至少一个易受冰影响的飞行表面的防冰系统，包括附接至飞行表面的机械防冰装置(10)。 控制器(41)控制动力源(30)，所述动力源使机械防冰装置(10)改变形状，从而改变飞行表面的空气动力学特性。 这种形状的变化仅在表面上的冰的当前厚度超过最小厚度时发生。 | An ice protection system adapted to protect at least one ice-susceptible flight surface of an aircraft, said system comprising : a mechanical ice protection device (10) attached to the flight surface; an onboard power source (30) that supplies energy to the mechanical ice protection device (10) such that when power supplied the mechanical ice protection device (10) changes an in shape and thereby changes aerodynamics of the flight surface; an ice detector (60) which provides an ice-condition input, wherein the ice condition input includes an ice signal and icing parameters for obtaining the current thickness of ice on the flight surfaces; an optimizer (50) that uses the current thickness of ice on the flight surface and a minimum ice thickness needed for optimal operation of the mechanical ice protection device (10), wherein the minimum ice thickness needed for optimal operation of the mechanical ice protection device (10) is a property of the mechanical ice protection device (10); and a controller (41) which controls the power source (30); wherein the optimizer (50) sends instructions to the power supply to cause it to operate the mechanical ice protection device (10) and thereby vary an aerodynamic characteristic of the flight surface only when the current thickness of ice on the surface exceeds the minimum thickness. | B64D15/16
14 | CN217892671U | 机场除冰车防撞智能辅助系统 | 2022-04-23 | 未缴年费 | 北京创异联合科技有限公司 | 一种机场除冰车防撞智能辅助系统，包括飞机除冰车，所述的飞机除冰车的外侧设有防撞机构，所述的防撞机构包括摄像头组、超声波雷达组、报警器、显示屏、制动器和主机，所述的摄像头组、报警器、制动器和显示屏导线电性连接主机，所述的超声波雷达组和主机之间设有导线电性连接的分机。本实用新型的有益效果为：本实用新型通过摄像头组的摄像头把飞机除冰车的外侧的影像投屏至显示屏中供人们观看，超声波雷达组的超声波雷达对飞机除冰车的外侧进行探测，当车靠近飞机危险控制范围时，触发除冰车上的报警器，从而发出报警；当驾驶员没有采取制动措施时，主机会启动制动器强制刹车功能，有效预防、杜绝除冰车高危事故发生。 | 1.一种机场除冰车防撞智能辅助系统，包括飞机除冰车，所述的飞机除冰车，包括车体、车箱、车箱上的伸缩臂和伸缩臂一端的除冰操作室，其特征在于，所述的飞机除冰车的外侧设有防撞机构，所述的防撞机构包括摄像头组(2)、超声波雷达组(1)、报警器(3)、显示屏(4)、制动器(5)和主机(6)，所述的摄像头组(2)设置有5组的摄像头，且两组的摄像头设置在汽车后视镜上、两组的摄像头设置在汽车车头和一组的摄像头设置在汽车车尾，所述的超声波雷达组(1)设置有30组的超声波雷达，且16组的超声波雷达设置在车箱两侧，5组的超声波雷达设置在车箱后部，5组的超声波雷达设置在伸缩臂的外侧，4组的超声波雷达设置在除冰操作室的外侧，所述的摄像头组(2)、报警器(3)、制动器(5)和显示屏(4)导线电性连接主机(6)，所述的超声波雷达组(1)和主机(6)之间设有导线电性连接的分机。 | B60R1/23
15 | FR3123049A1 | 一种飞机机舱防冰的电保护系统。 | 2021-12-20 | 驳回 | Airbus Operations Sas | 飞机机舱的防冰电保护系统。 所述保护系统(1)包括至少一个防冰装置(7)，所述防冰装置(7)至少覆盖所述婴儿床(2)的唇部， 除霜装置(8)，用于至少覆盖所述托架(2)的所述内部套圈(4)的所述隔音板(6)； 除霜装置(9)，其至少覆盖外部套圈(5)； 至少一个控制装置(10)， 至少一个控制器(11)，用于将由所述控制装置(10)产生的控制命令发送到一个或多个电源(12)，所述一个或多个电源(12)被配置为根据由所述控制器(11)发送的所述控制命令向所述防冰装置(7)，除霜装置(8)和(9)供电。 保护系统(1)允许适应不同的机舱进气几何形状(2)。 摘要附图：图1 | [Claim 1] Electric protection system against ice for an aircraft nacelle, the nacelle (2) having an annular shape around a longitudinal axis (XX), the nacelle (2) comprising a lip (3) forming a leading edge of the nacelle (2) towards the front of the aircraft (AC), an inner shroud (4) downstream of the lip (3) and an outer shroud (5) downstream of the lip ( 3), the inner shroud (4) comprising an acoustic panel (6), characterized in that the system comprises at least : - a first anti-icing device (7) intended to cover at least the lip (3) in an annular fashion, and to cover at least the lip (3) at least partly in a direction along the longitudinal axis (XX), - a first de-icing device (8) intended to cover at least the acoustic panel (6) of the inner shroud (4) in an annular fashion and to cover at least the acoustic panel (6) of the inner shroud (4) at least partly in the direction along the longitudinal axis (XX), - a second de-icing device (9) intended to cover at least the outer shroud (5) in an annular fashion and to cover at least the outer shroud (5) at least partly in the direction along the longitudinal axis (XX), - at least one control device (10) configured to generate control commands, - at least one controller (11) configured to transmit the control commands produced by the control device (10) to one or more power supplies (12), the power supply or power supplies (12) being configured to power the first device anti-icing device (7), the first de-icing device (8) and the second de-icing device (9) according to said control commands transmitted by the controller(s) (11). | B64D15/12
16 | US20190039742A1 | 对结冰威胁的响应的管理 | 2017-08-01 | 放弃 | Honeywell International Inc., | 提供了一种用于飞行器的防冰系统。 所述系统包括一个或多个传感器，所述一个或多个传感器被配置为生成指示飞行器附近的空气载颗粒的尺寸，形状，密度和类型中的一个或多个的数据。 所述一个或多个传感器耦合到数据调节器，所述数据调节器被配置为准备用于处理的数据。 所述数据调节器耦合到推理器，所述推理器被配置为从所述数据确定对机身，至少一个发动机和至少一个空气数据探头的结冰威胁的严重程度。 一个或多个控制器耦合到推理器。 所述一个或多个控制器根据所述推理器确定的结冰威胁自动操作用于所述至少一个发动机，所述机身和所述至少一个空气数据探头中的至少一个的防结冰机构。 | 1. An anti-ice system for an aircraft, the anti-ice system comprising : one or more sensors that are configured, alone or in combination, to generate data indicative of one or more of the size, shape, density and type of air borne particles in the vicinity of the aircraft; a data conditioner, coupled to the one or more sensors, that is configured to prepare the data for processing; a reasoner, coupled to the data conditioner, that is configured to determine from the data from the data conditioner, the severity of an icing threat to an airframe, at least one engine and at least one air data probe; andone or more controllers, responsive to the reasoner, wherein the one or more controllers automatically operate an anti-icing mechanism for at least one of the at least one engine, the airframe, and the at least one air data probe depending on the icing threats determined by the reasoner. | B64D15/22
17 | CN115002949A | 一种具有透波性能的防除冰用电加热织物 | 2022-07-06 | 撤回 | 中国航空制造技术研究院 | 本发明涉及一种具有透波性能的防除冰用电加热织物，包括纤维布和导电层，所述导电层具有透波性能，所述导电层部分或全部沉积在所述纤维布的纤维表面，且所述纤维布的一面或两面的电阻分布均匀，各处面电阻差异不超过10％。本发明通过所述导电层结合所述纤维布，形成方阻可调的电加热织物结构，在确保加热均匀、升温速度快、能量利用率高、抗断路能力强等良好的电加热性能的同时，实现了电加热器件从电磁屏蔽到高透波率的有益提高，使雷达、天线等特殊结构部位能够兼顾防除冰与接收/吸收/发射电磁信号，可以在航空航天飞行器防除冰领域发挥作用。 | 1.一种具有透波性能的防除冰用电加热织物，其特征在于：包括纤维布和导电层，所述导电层具有透波性能，所述导电层部分或全部沉积在所述纤维布的一面或两面的纤维表面，且所述导电层的各处面电阻差异不超过10％。 | H05B3/34
18 | BRPI1528563A2 | 流体阀的加热方法 | 2015-11-13 | 未缴年费 | Goodrich Corp | 一种阀(10；36)，包括本体(12)，该本体(12)具有在本体(12)的第一端处的入口(14；48)和在本体(12)的第二端处的出口。 第一电阻加热元件(28； 52)位于入口(14； 将第一流体源(24)加热到高于0℃的温度。第二电阻加热元件(30)； 54)位于出口(16； 将第二流体源(26)加热到高于0℃的温度。 | CLAIMS1. Valve, characterized by the fact that it comprises : a body; an entrance arranged at a first end of the body; an outlet arranged at a second end of the body; a first electrically resistive heating element disposed within the inlet, wherein the first electrically resistive heating element heats a first source of fluid that passes through the inlet to a temperature greater than 0 degrees C; and a second electrically resistive heating element disposed within the outlet, wherein the second electrically resistive heating element heats a second source of fluid that passes through the outlet to a temperature greater than 0 degrees C. | F16K49/00
19 | EP4036565A1 | 用于检测冰形成的装置和方法 | 2021-01-27 | 撤回 | Université Libre De Bruxelles | 本文所述的用于检测结冰状况和/或冰形成的装置包括一对电极，布置在所述一对电极之间的电路径中的感测层和用于测量所述电路径的第一电特性的装置。 所述传感层包括导电复合材料，其中所述复合材料具有电性能，特别是电阻，所述电性能在冰形成开始时显示出作为时间函数的峰值变化。 该装置包括用于处理第一电特性以指示结冰状况和/或冰形成的发生的计算装置。 | Device (10) for detecting an icing condition and/or ice formation, comprising : a pair of electrodes (11, 12), a sensing layer (13) arranged in an electrical path between the pair of electrodes, means (151) for measuring a first electrical characteristic of the electrical path, characterised in that the sensing layer (13) comprises an electrically conducting composite material, wherein the composite material has an electrical property which shows a peak variation as a function of time at an onset of ice formation, andin that the device comprises computing means (16) for processing the first electrical characteristic to indicate an occurrence of an icing condition and/or ice formation. | G01N27/12
20 | CN114834633A | 一种无人直升机的主旋翼桨叶固定组件 | 2022-05-27 | 撤回 | 陈罗丹 | 本发明公开了一种无人直升机的主旋翼桨叶固定组件，涉及无人直升机技术领域，包括连接柱，所述驱动轴顶部连接有旋翼头，且旋翼头两侧端连接有两个固定夹紧件的一端，且两个固定夹紧件另一端分别连接有两个桨叶，所述两个固定夹紧件外端连接有两个变距臂的一端，且两个变距臂另一端分别与两个连杆连接；本发明提供，本发明提供，控制面板通电控制加热结构工作，使其蓄电池对多个电阻丝供电加热，当无人直升机在寒冷地区飞行时，旋翼系统带动桨叶旋转的过程中同时带动四个加热结构旋转，加热盒在旋转过程中将加热的空气带出，使其周边的空气温度相对较高，从而使其旋翼系统周边不易出现结冰，从而正常控制桨叶旋转调节，方便无人直升机飞行。 | 1.一种无人直升机的主旋翼桨叶固定组件，包括连接柱(2)，其特征在于：所述连接柱(2)安装在外部变速箱上，且内部设置有驱动轴(7)与外部变速箱连接，所述连接柱(2)上端设置有斜盘(3)并套接在驱动轴(7)上，且斜盘(3)外端开设是有两个连接槽，所述两个连接槽中分开连接有两个连杆(4)，所述驱动轴(7)顶部连接有旋翼头(6)，且旋翼头(6)两侧端连接有两个固定夹紧件(5)的一端，且两个固定夹紧件(5)另一端分别连接有两个桨叶(1)，所述两个固定夹紧件(5)外端连接有两个变距臂(41)的一端，且两个变距臂(41)另一端分别与两个连杆(4)连接，所述固定夹紧件(5)包括桨夹臂(51)和加热结构(52)，所述桨夹臂(51)对外端开设有安装槽(512)，且安装槽(512)中镶嵌安装有U形夹板(513)，所述U形夹板(513)两侧端上下对称连接有四个限位卡块(5132)，且通过四个限位卡块(5132)安装有两个加热结构(52)，所述桨叶(1)尾部插入安装槽(512)与U形夹板(513)接触，并通过设置有多个螺栓组(511)螺纹贯穿桨夹臂(51)安装限位。 | B64C27/473
21 | CN114789793A | 固定翼无人机尾气再利用系统 | 2022-03-08 | 驳回 | 重庆交通大学绿色航空技术研究院; 重庆交通大学 | 本发明公开了固定翼无人机尾气再利用系统，属于无人机技术领域，尾气换热器的出口通过管路分别连通机翼换热器的进口和尾翼换热器的进口；尾气换热器的进口通过管路分别连通机翼换热器的出口和尾翼换热器的出口；机翼换热器设于机翼内部；尾翼换热器设于尾翼内部；尾气换热器用于吸收无人机尾气的热量；泵组用于提供尾气换热器和机翼换热器、尾气换热器和尾翼换热器内的流体交换的动力。本发明的固定翼无人机尾气再利用系统，降低了无人机飞行中结冰的可能性，对尾气的充分利用减少了空气中颗粒物的污染，并且对机翼气流分离有良好的控制效果，可以使无人机以更大的迎角飞行，提升了无人机的机动能力。 | 1.固定翼无人机尾气再利用系统，其特征在于：包括尾气换热器(1)、机翼换热器(2)、尾翼换热器(3)和泵组；所述尾气换热器(1)的出口通过管路分别连通机翼换热器(2)的进口和尾翼换热器(3)的进口；所述尾气换热器(1)的进口通过管路分别连通机翼换热器(2)的出口和尾翼换热器(3)的出口；所述机翼换热器(2)设于机翼内部；所述尾翼换热器(3)设于尾翼内部；所述尾气换热器(1)用于吸收无人机尾气的热量；所述泵组用于提供尾气换热器(1)和机翼换热器(2)、尾气换热器(1)和尾翼换热器(3)内的流体交换的动力。 | B64D15/04
22 | FR3089252A1 | 用于飞机喷气发动机机舱进气口除冰的装置和方法 | 2018-12-04 | 放弃 | Safran Nacelles | 一种用于沿轴线(X)延伸的飞机喷气发动机机舱的进气口的除冰装置，其中空气流从上游流向下游， 进气口包括由前缘(23)连接的内壁(21)和外壁， 内壁(21)包括多个吹气管道(3)， 每个吹气管道(3)包括多个通孔(4)，这些通孔(4)被构造成从热气源吹出基本流(Fe)，以便对所述内壁进行除冰， 吹气管道(3)在圆柱形投影平面内相互平行， 每个吹气管道(3)在圆柱形投影平面中具有沿轴线X限定的深度(P3)和沿轴线Y限定的长度(L3)， 两个相邻的吹风管道(3)间隔距离(D3)，距离之比L3/D3在1和2之间。 | 1. Defrosting device for an air intake (2) of an aircraft turbojet engine nacelle (1) extending along an axis X in which an air flow (F) circulates from upstream to downstream, the air intake (2) extending annularly around the axis X and comprising an inner wall (21) turned towards the axis X and an outer wall (22) which is opposite the inner wall (21), the walls (21, 22) being connected by a leading edge (23) and a front internal partition (25) so as to delimit an annular cavity (24), the de-icing device comprising at least one source of hot air (9) in the annular cavity (24), the de-icing device being characterized in that the inner wall (21) comprises a plurality of blowing lines (3), each blowing line (3) comprising a plurality of through openings (4) configured to blow elementary flows (Fe) coming from the source d' hot air (9) in order to defrost said inner wall (21), the blowing lines (3) being parallel to each other in a cylindrical projection plane (P) defined with respect to the axis X of the turbojet and to an axis Y defining the angular position with respect to the axis X, each blowing line (3) having a depth P3 defined along the axis X and a length L3 defined along the axis Y in the cylindrical projection plane (P), two adjacent blowing lines (3) being separated by a distance D3 along the axis Y, the ratio of the distances L3/D3 being between 1 and 2. | F02C7/045
23 | CN114604432A | 一种用于除冰的脉冲放电式气泡冲击力发生器 | 2022-05-11 | 驳回 | 中国空气动力研究与发展中心低速空气动力研究所 | 本发明适用于飞机防除冰技术领域，提供了一种用于除冰的脉冲放电式气泡冲击力发生器，包括气泡冲击力激励器，气泡冲击力激励器包括柔性密闭腔体和液体工质，所述气泡冲击力激励器，还包括电极放电装置，电极放电装置包括两个放电电极和脉冲电源，正放电电极、负放电电极均设置在所述柔性密闭腔体内，液体工质设置在柔性密闭腔体内并与两个放电电极直接接触，正放电电极与负放电电极间隔设置且两个放电电极之间充满液体工质。本发明使用电弧放电来进行液体工质加热，加热更迅速，在液体工质汽化时，产生高温高压气泡的速率加快，出现的小气泡明显减少，电弧放电产生的大气泡能使得柔性壁快速向外膨胀，提高气泡冲击力激励器的冲击力。 | 1.一种用于除冰的脉冲放电式气泡冲击力发生器，包括气泡冲击力激励器(10)，所述气泡冲击力激励器(10)包括柔性密闭腔体(11)和液体工质(13)，其特征在于：所述气泡冲击力激励器(10)还包括电极放电装置，所述电极放电装置包括两个放电电极(12)和脉冲电源，所述两个放电电极(12)包括正放电电极和负放电电极，所述正放电电极、负放电电极均与脉冲电源电连接，所述正放电电极、负放电电极均设置在所述柔性密闭腔体(11)内，所述液体工质(13)设置在柔性密闭腔体(11)内并与两个放电电极(12)直接接触，所述正放电电极与负放电电极间隔设置且两个放电电极(12)之间充满液体工质(13)。 | B64D15/16
24 | BRPI1511054A2 | 排水柱和排出流体的方法 | 2015-05-14 | 未缴年费 | Dassault Aviat | 本发明提供了一种从飞行器排放流体的排放桅杆和相关方法。 该排水桅杆包括整流罩，该整流罩包括基座，该基座包括用于附接到飞行器的外表面上的上游部分和下游部分。 该排水桅杆还包括一个排放喷嘴，该排放喷嘴包括一个通向整流罩外部的排放端， 所述排放喷嘴相对于所述基座沿第一方向从所述下游部分突出，所述基座和所述排放喷嘴限定管状通腔，所述管状通腔从所述上游部分延伸到所述排放端。 整流罩还包括异形部分，用于沿与第一方向相反的方向引导从下游部分突出的空气，并且被配置用于将异形部分上的空气入射质量朝向排放端定向。 | Claims1. DRAIN MAST (13) FOR DRAINING FLUIDS FROM AN AIRCRAFT (3), wherein said drain mast (13) comprises a fairing (21) intended to be attached to an external surface (17) of the aircraft (3), in whereas said fairing (21) comprises : - a base (33) comprising an upstream section (33a) intended to be affixed to said external surface (17) of the aircraft (3) and a downstream section (33b), and- a discharge nozzle (35) which comprises a discharge end (39) which opens on the outside of said fairing (21), wherein said discharge nozzle (35) projects from said downstream section (33b) in a first direction with respect to said base (33), wherein said base (33) and said discharge nozzle (35) define a tubular through cavity (43), wherein said tubular cavity (43 ) extends from said upstream section (33a) to said discharge end (39), wherein said drain mast (13) is characterized by the fact that said fairing (21) additionally comprises a profiled section (37) to guide the air, which protrudes from said downstream section (33b) in a direction opposite to said first direction, wherein said profiled section (37) is configured to orient a mass of air incident in said profiled section (37) towards said discharge end (39). | B64C7/00
25 | CN114476095A | 一种供电吊舱转接梁、供电控制系统和无人机 | 2022-03-18 | 驳回 | 中航(成都)无人机系统股份有限公司 | 本申请公开了供电吊舱转接梁，包括转接梁梁体；设于所述转接梁梁体内部的配电盒；所述配电盒包括驱动电路，所述驱动电路包括MOS管和设于所述MOS管侧面的散热结构件，且所述MOS管的安装形式为立式安装。可见，本申请中的供电吊舱转接梁包括转接梁梁体和配电盒，本申请将配电盒设置在供电吊舱转接梁中，降低配电盒与机翼的高度差，缩短为加热涂层布设的传输线路的铺设距离，降低铺设难度，并且，在配电盒的驱动电路中，MOS管采用立式安装，有利于MOS管的散热，同时还在MOS管的侧面设有散热结构件，进一步增强MOS管的散热性能，优化配电盒的散热性能，降低MOS管被烧毁的概率。此外，本申请还提供一种供电控制系统和无人机。 | 1.一种供电吊舱转接梁，其特征在于，包括： 转接梁梁体； 设于所述转接梁梁体内部的配电盒；所述配电盒包括驱动电路，所述驱动电路包括MOS管和设于所述MOS管侧面的散热结构件，且所述MOS管的安装形式为立式安装。 | B64D41/00
26 | CN114455085A | 一种通用飞机的皮托管加热告警单元 | 2022-03-18 | 驳回 | 成都科洛威尔科技有限公司 | 本发明公开了一种通用飞机的皮托管加热告警单元，属于通用飞机皮托管控制技术领域，目的在于提供一种通用飞机的皮托管加热告警单元，解决现有现有皮托管加热控制不智能，不适用于小型通用飞机，会造成能耗浪费的问题。其包括皮托管告警模块，所述皮托管告警模块电连接有机载电源，所述皮托管告警模块包括皮托管处理单元、加热开关、加热告警灯，所述皮托管处理单元包括温度采集电路、告警处理单元、加热状态检测模块，所述告警处理单元与温度采集电路、加热状态检测模块、加热告警灯电信号连接，所述加热状态检测模块还电信号连接有皮托管，所述加热状态检测模块与加热开关电信号连接。本发明适用于通用飞机的皮托管加热告警单元。 | 1.一种通用飞机的皮托管加热告警单元，其特征在于，包括皮托管告警模块，所述皮托管告警模块电连接有机载电源，所述皮托管告警模块包括皮托管处理单元、加热开关、加热告警灯，所述皮托管处理单元包括温度采集电路、告警处理单元、加热状态检测模块，所述告警处理单元与温度采集电路、加热状态检测模块、加热告警灯电信号连接，所述加热状态检测模块还电信号连接有皮托管，所述加热状态检测模块与加热开关电信号连接。 | B64D47/02
27 | CN114394241A | 一种飞行器环控系统 | 2021-12-15 | 驳回 | 中航(成都)无人机系统股份有限公司 | 本申请公开了一种飞行器环控系统，包括设置于发动机位置和机身进气道唇口位置之间的热气输送管路，所述热气输送管路上设置有控制开关，所述热气输送管路用于将发动机的热气引入所述进气道唇口位置，还包括与所述控制开关连接的控制中心，所述控制中心还连接有设置于所述进气道唇口位置的第一温度传感部件，所述控制中心用于当所述第一温度传感部件检测到的温度低于预设温度阈值时开启所述控制开关以将发动机的热量输送到进气道唇口位置。上述飞行器环控系统，能够对发动机进气道唇口进行防冰除冰，避免飞行器局部温度过低，保证飞行器整体的飞行安全。 | 1.一种飞行器环控系统，其特征在于，包括设置于发动机位置和机身进气道唇口位置之间的热气输送管路，所述热气输送管路上设置有控制开关，所述热气输送管路用于将发动机的热气引入所述进气道唇口位置，还包括与所述控制开关连接的控制中心，所述控制中心还连接有设置于所述进气道唇口位置的第一温度传感部件，所述控制中心用于当所述第一温度传感部件检测到的温度低于预设温度阈值时开启所述控制开关以将发动机的热量输送到进气道唇口位置。 | B64D15/04
28 | CN216360029U | 便携式除冰设备 | 2022-01-14 | 未缴年费 | 刘洋洋 | 本实用新型属于飞机维护技术领域，尤其为便携式除冰设备，针对常规的除冰设备便携性差，且不易调节，难以满足除冰需求的问题，现提出如下方案，其包括控制箱、喷淋杆和喷头，所述控制箱内固定安装有下隔板和上隔板，下隔板的顶部固定安装有蓄电池，上隔板的顶部固定安装有磁力泵和充电器，磁力泵的出料口内连通有泵头，所述喷淋杆的一侧固定安装有连接板，连接板的左侧固定安装有进液管，进液管的外侧滑动密封套接有弯管，且弯管的一侧固定安装有套筒。本实用新型通过设置的便携式喷淋杆和移动式控制箱便于在不同位置对飞机表面进行除冰溶剂的喷洒，提升便携性，且便于对喷头进行伸缩调节和拆装更换，提升使用灵活性。 | 1.便携式除冰设备，包括控制箱(1)、喷淋杆(2)和喷头(3)，其特征在于，所述控制箱(1)内固定安装有下隔板和上隔板，下隔板的顶部固定安装有蓄电池(12)，上隔板的顶部固定安装有磁力泵(13)和充电器(14)，磁力泵(13)的出料口内连通有泵头(15)，所述喷淋杆(2)的一侧固定安装有连接板，连接板的左侧固定安装有进液管(4)，进液管(4)的外侧滑动密封套接有弯管(5)，且弯管(5)的一侧固定安装有套筒(7)，套筒(7)滑动套接在喷淋杆(2)的外侧，且套筒(7)的一侧开设有螺纹孔，螺纹孔内螺纹安装有螺纹杆(11)，螺纹杆(11)的左端与喷淋杆(2)的外侧活动抵接，所述喷头(3)活动密封套接在弯管(5)的外侧，且弯管(5)的外侧固定套接有固定圈(19)和外螺纹筒(22)，固定圈(19)的外侧开设有多个滑槽，滑槽内滑动安装有滑板(21)，滑板(21)远离弯管(5)的一侧固定安装有抵接板(18)，多个抵接板(18)均抵接在喷头(3)的外侧，所述外螺纹筒(22)的外侧螺纹套接有螺纹套筒(17)，螺纹套筒(17)的一侧固定安装有锥形筒(20)，锥形筒(20)与多个抵接板(18)活动抵接。 | B64F5/23
29 | CN114316317A | 新型碳纤维/聚酰亚胺复合材料薄膜及其涂布制备方法 | 2021-12-10 | 驳回 | 武汉航空仪表有限责任公司 | 本发明属于复合材料制备技术，具体涉及一种碳纤维/聚酰亚胺复合材料薄膜涂布制备方法。本发明碳纤维/聚酰亚胺复合材料薄膜涂布制备方法，将合适配比的碳纤维/聚酰亚胺酐在真空环境下混合搅拌后，涂覆到光滑表面，再通过二次加热后固化成形，后取下使用。本发明通过系列改进使工艺参数易于控制，涂布更加均匀，能够加工获取大面积、高平整性的聚酰亚胺薄膜，工作更加高效。而所制得的聚酰亚胺薄膜质量轻，发热均匀性好，能够用于飞机表面加热除冰，具有较大的实际应用价值。 | 1.一种碳纤维/聚酰亚胺复合材料薄膜涂布制备方法，其特征在于，将合适配比的碳纤维/聚酰亚胺酐在真空环境下混合搅拌后，涂覆到光滑表面，再通过二次加热后固化成形，后取下使用。 | C08J5/18
30 | CN114300903A | 一种带自动清理功能的无线定位装置 | 2021-12-10 | 驳回 | 武汉航空仪表有限责任公司 | 本发明属于飞机旋翼防除冰系统领域，涉及一种带自动清理功能的无线定位装置。本发明一体式带自动清理功能的无线定位装置，这种装置安装雷达的轴采用一体式阶梯结构，通过装置转子的圆周运动，依靠装置电刷运动面始终与碳粉收纳槽的底部平面垂直，利用绝缘衬套的导向槽和重力作用，自动清理装置定子上的碳粉，将碳粉集中到收纳槽结构中。与传统直升机旋翼防除冰系统集流环相比，本装置能自动将碳粉清理并收集到收纳槽中，延长了装置的维护保养时间；同时装置上加装了雷达，可以进行无线电探测和定位，有效提高了系统集成度，同时满足无线定位和防除冰集流环的需求，具有较大的实际应用价值。 | 1.一种带自动清理功能的无线定位装置，其特征在于，由装置定子和转子组成，其中，所述装置定子包括雷达(1)、轴(2)、固定轴套(4)、导电环(7)、绝缘衬套(8)、收纳槽(10)、导电环绝缘电线(14)、雷达导线(15)，其中，所述雷达(1)安装在轴(2)上端，雷达导线(15)连接雷达并穿过中空的轴(2)，所述固定轴套(4)套接在轴(2)临近雷达的一端，所述导电环(7)和绝缘衬套(8)相错套接在轴(2)上，并位于固定轴套(4)下方，且绝缘衬套(8)边缘设置有导向槽，所述收纳槽(10)位于导电环(7)和绝缘衬套(8)下方，用于收纳装置转子的电刷(6)清理出的通过导向槽流出的碳粉。 | H01R39/26
31 | FR3114800A1 | 燃料电池结冰保护系统 | 2020-10-07 | 放弃 | Liebherr Aerospace Toulouse Sas | 用于保护飞行器的外表面免受结冰的系统，所述飞行器包括至少两个燃料电池(112、212)，其特征在于，其包括各自引起燃料电池(112、212)的冷却液流动的第一和第三液体回路(114、214)，各自引起结冰保护液体流动的第二和第四液体回路(118a、118b)，至少两个结冰保护热交换器(120a-d， 220a-d)布置在所述飞行器的外表面上并且当其在所述第二或第四液体回路(118a、118b)中流动时使每种结冰保护液体穿过它们，以及两个液-液热交换器(116、216)，在所述两个液-液热交换器中，所述冷却液形成热通过并且所述结冰保护液体形成冷通过，以通过来自所述冷却液的热再加热所述结冰保护液体。 | CLAIMS [Claim 1] Icing protection system for an exterior surface of an aircraft, comprising at least one fuel cell (12, 112, 212, 312, 412), characterized in that it comprises : at least one first circuit (14a-b, 114, 214a-h, 314a-c, 414a-c) of liquid configured to circulate a coolant dc the fuel cell (12, 112, 212, 312, 412), at least a second liquid circuit (18a-h, 118a-b, 218a-b, 318a-h, 418a-h) configured to circulate an icing protection liquid, at least one exchanger (20a-d, 120a-d, 220a-d , 320a-d) icing protection arranged on the outer surface of the aircraft to be protected and configured to be crossed by the icing protection liquid when it circulates in the second circuit (18a, 18b, 118a-b, 218a-b , 318a-b, 418a-b) of liquid, and at least one liquid/liquid heat exchanger (16, 116, 216, 316, 416) in which the cooling liquid forms a hot pass and the icing protection liquid forms a cold pass, so as to heat the icing protection liquid by transmitting heat from the cooling liquid of the fuel cell (12, 112, 212, 312, 412). [Claim 2] Frost protection system according to Claim 1, characterized in that the exchanger (20a-d, 120a-d, 220a-d, 320a-d) for frost protection is a skin exchanger configured to be arranged on the exterior surface of the aircraft in direct contact with the exterior of the aircraft. [Claim 3] Icing protection system according to claim 2, characterized in that at least one icing protection exchanger (20a-d, 120a-d, 220a-d, 320a-d) is arranged at the level of the the aircraft, and forms at least in part a leading edge of the wing. [Claim 4] Frost protection system according to one of Claims 1 to 3, characterized in that it further comprises : at least one second fuel cell (212, 412) at least one third circuit (214, 414a-c) of liquid configured to circulate a second liquid for cooling the fuel cell (212, 412), at least a fourth circuit (218a-b, 418a-b) of liquid configured to circulate a second liquid of icing protection, at least one second icing protection exchanger (220a-d, 320b-c) 12 [Claim 5] [Claim 6] [Claim 7] [Claim 8] arranged on the outer surface of the aircraft to be protected and configured to be passed through by the second icing protection liquid when it circulates in the fourth liquid circuit (218a-b, 418a-c), and at least one second liquid/liquid heat exchanger (216, 416) in which the second coolant forms a hot pass and the second coolant icing protection forms a cold pass, so as to heat the second icing protection liquid by transmitting heat from the second coolant of the second fuel cell (212). Ice protection system according to claim 4, characterized in that the first cooling liquid forms an additional hot pass of the second liquid/liquid heat exchanger (216, 416), and the second cooling liquid forms an additional hot pass of the first liquid/liquid heat exchanger (116, 316). Frost protection system according to one of Claims 4 or 5, characterized in that it comprises at least one set (30a, 30b, 30c, 30d) of exchangers, each set of exchangers comprising a first exchanger (120a, 120b, 120c, 120d) of icing protection configured to be crossed by the first icing protection liquid and a second heat exchanger (220a, 220b, 220c, 220d) of icing protection configured to be crossed by the second icing protection liquid, the first icing protection exchanger and the second icing protection exchanger of the same set of exchangers being arranged for icing protection of the same outer surface of the aircraft. Frost protection system according to one of Claims 1 to 6, characterized in that it comprises an additional heat exchanger (22, 122, 222, 322, 422), arranged in the first circuit (14a-b, 114, 214a -b, 314a-c, 414a-c) of liquid, in which the coolant of the fuel cell (12, 112, 212, 312, 412) forms a hot pass. Method for protecting an exterior surface of an aircraft from icing, characterized in that it comprises the following steps : a step of transferring heat from a fuel cell (12, 112, 212, 312, 412) to a fuel cell coolant, a step of transferring heat from the coolant to an icing protection liquid in a liquid/liquid heat exchanger (16, 116, 216, 316, 13 [Claim 9] 416), [Claim 10] a step of transferring heat from the icing protection liquid to an exchanger (20a-d, 120a-d, 220a d, 320a-d) icing protection arranged on the outer surface of the aircraft to be protected. [Claim 11] Icing protection method according to claim 8, characterized in that it further comprises a step of controlling the increase in heat production by the fuel cell (12, 112, 212, 312, 412). Aircraft comprising at least one exterior surface, characterized in that it comprises a system (10, 100, 300, 400) for protecting said at least one exterior surface from icing according to one of Claims 1 to 7. Aircraft according to Claim 10, characterized in that an outer surface comprises at least two symmetrical zones, each zone being protected against icing by at least two icing protection exchangers of a protection system according to one of claims 4 to 6 comprising at least two fuel cells, at least one first icing protection exchanger being configured to be crossed by the first icing protection liquid and at least one second icing protection exchanger configured to be crossed by the second icing protection liquid. | B64D15/06
32 | CN114162328A | 一种飞机除冰方法及除冰装置 | 2022-02-10 | 驳回 | 中国空气动力研究与发展中心低速空气动力研究所 | 本发明属于飞机除冰技术领域，具体涉及一种飞机除冰方法及除冰装置。其中一种飞机除冰方法，在外壳与飞机蒙皮形成的反应室内喷射反应剂和氧化剂，在点火器的作用下反应剂与氧化剂反应产生气体和高温，高温气体产生的冲击载荷作用在飞机蒙皮上，在振动和加热的耦合作用下去除飞机蒙皮上的结冰。本发明利用氧化剂和反应剂反应产生的高温气体瞬间膨胀作用在飞机蒙皮上以去除飞机蒙皮上的结冰，对飞机蒙皮加热迅速，热力耦合作用显著，具有更好的除冰效果。 | 1.一种飞机除冰方法，其特征在于：在外壳(2)与飞机蒙皮(1)形成的反应室内喷射反应剂和氧化剂，在点火器(9)的作用下反应剂与氧化剂反应产生高温气体，高温气体产生的冲击载荷作用在飞机蒙皮(1)上去除飞机蒙皮(1)上的结冰。 | B64D15/04
33 | CN114045006A | 一种飞机除冰用的防碳纤复合板及其制备方法 | 2021-10-29 | 驳回 | 丹阳丹金航空材料科技有限公司 | 本发明一种飞机除冰用的防碳纤复合板及其制备方法，包括将好丙酮、乙醇、去离子水和纳米碳纤维，混合在一起进行超声清洗，并通过蒸馏水稀释，之后将所得出的混合液放入加热机中进行加热，将环氧树脂和纳米碳纤维混合完成之后加入多乙烯多胺和脱泡剂，并继续搅拌，按照以上步骤进行操作，最终将制备出的复合板通过使用低温喷涂的方式，最终即可完成操作，本发明所达到的有益效果是：有效的提高了飞机的结冰防护效果，同时大幅提高机载能量的利用效率，降低飞机总体设计的负担，提升结冰条件下的飞行安全性能。 | 1.一种飞机除冰用的防碳纤复合板，其特征在于，包括准备好丙酮、乙醇、去离子水和纳米碳纤维，将其混合在一起进行超声清洗，清洗时间为2h。 | C08L63/00
34 | CN114030264A | 一种用于飞机除冰的高强度叠层复合板的制备方法 | 2021-10-29 | 驳回 | 丹阳丹金航空材料科技有限公司 | 本发明公开了一种用于飞机除冰的高强度叠层复合板的制备方法，包括以下步骤：基板表面预处理：对基板表面进行喷砂，增强基板与复合层的结合力；复合材料低温喷涂：采用超高音速火焰喷涂技术对基板表面喷涂金属粉末；热压处理：在热压罐模具中放置金属薄片，经过喷涂后的复合板送入热压罐处理，设置热压罐工艺参数并启动热压罐，热压罐中的模具到达预设温度后进行保温，并在预设温度下进行保压，最后以预设冷却速率进行冷却得到高强度叠层复合板，本发明所达到的有益效果包括：本发明在航空领域中，用于飞机结冰防护，通过在基板表面复合金属层进行导热，可以大幅提高机载能量的利用效率，降低飞机总体设计的负担。 | 1.一种用于飞机除冰的高强度叠层复合板的制备方法，其特征在于，包括以下步骤： S1、基板表面预处理：对基板表面进行喷砂，增强基板与复合层的结合力； S2、复合材料低温喷涂：采用超高音速火焰喷涂技术对基板表面喷涂金属粉末； S3、热压处理：在热压罐模具中放置金属薄片，经过喷涂后的复合板送入热压罐处理，设置热压罐工艺参数并启动热压罐，所述热压罐中的模具到达预设温度后进行保温，并在所述预设温度下进行保压，最后以预设冷却速率进行冷却得到高强度叠层复合板。 S4、效果测定：测定金属粉末涂层与基板结合的强度，测定金属粉末涂层的发热效率。 | B32B37/10
35 | CN113978752A | 一种用于飞机机翼的除冰装置 | 2021-12-01 | 撤回 | 湖南麦旭科技有限责任公司 | 本发明公开了一种用于飞机机翼的除冰装置，涉及机翼除冰技术领域，包括机翼本体、升降平台，除冰剂箱体、固定架、驱动箱体、放置箱体、固定机构、移动机构、旋转机构和清扫机构，所述除冰剂箱体和固定架均设置在升降平台上，所述放置箱体的一侧上对称开设有两个一字型孔，所述驱动箱体安装在固定架上，所述除冰剂箱体上开设有两个出液管，所述驱动箱体设置在放置箱体的另一侧上，所述固定机构设置在驱动箱体内；解决了现有技术中通过人工对机翼进行除冰剂的喷洒时效率不高，而且除冰剂本身作为化学品，如果人体误食后会导致严重的后果，而人工在高空喷洒时存在很大安全隐患的问题。 | 1.一种用于飞机机翼的除冰装置，包括机翼本体(1)、升降平台(2)，其特征在于，还包括除冰剂箱体(21)、固定架(22)、驱动箱体(3)、放置箱体(4)、固定机构(5)、移动机构(6)、旋转机构(7)和清扫机构(8)，所述除冰剂箱体(21)和固定架(22)均设置在升降平台(2)上，所述放置箱体(4)的一侧上对称开设有两个一字型孔(41)，所述驱动箱体(3)安装在固定架(22)上，所述除冰剂箱体(21)上开设有两个出液管(211)，所述驱动箱体(3)设置在放置箱体(4)的另一侧上，所述固定机构(5)设置在驱动箱体(3)内，所述移动机构(6)设置在放置箱体(4)内，所述固定机构(5)与移动机构(6)连接，所述旋转机构(7)设有两组，两组所述旋转机构(7)对称设置在放置箱体(4)的一侧上，两组所述旋转机构(7)均与固定机构(5)的工作端连接，且每组所述旋转机构(7)均与一个一字型孔(41)相对应，两组所述旋转机构(7)均与移动机构(6)的工作端连接，每组所述旋转机构(7)均与一个出液管(211)连接，所述清扫机构(8)设有两组，每组所述清扫机构(8)均设置在一组旋转机构(7)内。 | B64F5/20
36 | CN215551496U | 一种高效低功率的防除冰碳纤维复合材料结构 | 2021-08-25 | 未缴年费 | 西南科技大学 | 本实用新型涉及碳纤维复合材料技术领域，且公开了一种高效低功率的防除冰碳纤维复合材料结构，包括基体和固定安装基体顶部的碳纤维层，碳纤维层的顶部固定安装有可以增加基体硬度的复合材料层，复合材料层的顶部设置有可以与外部电源进行电性连接且用于加热的电加热膜，本实用新型中，该整体材料可以应用于航空设备领域进行使用，且该材料可以应用于飞机机翼作为使用，当该材料应用与机翼顶部进行制作加工后，当飞机在高空中进行飞行时，天空中的阳光在长时间与防护层上进行接触后，防护层上的多组折射片在与外部外界阳光接触时，多组折射片便可以将部分阳光进行反射，减少防护层自身的受热程度，从而达到减小该整体材料上的热量的效果。 | 1.一种高效低功率的防除冰碳纤维复合材料结构，包括基体(1)和固定安装基体(1)顶部的碳纤维层(2)，所述碳纤维层(2)的顶部固定安装有复合材料层(3)，其特征在于：所述复合材料层(3)的顶部设置有可以与外部电源进行电性连接且用于加热的电加热膜(5)，所述电加热膜(5)的顶部固定安装有用于防止雷电、雨水侵蚀的防护层(6)，所述电加热膜(5)和防护层(6)的内部相对应位置均开设有连通槽(9)，所述连通槽(9)的内部设置有导热杆(10)，所述连通槽(9)的内部固定安装有可以对外部光源进行反射加热的反光片(11)。 | B32B9/00
37 | CN111452951A | 一种机翼除冰装置及包括该除冰装置的机翼 | 2020-04-14 | 未缴年费 | 山东大学 | 本发明公开了一种机翼除冰装置及包括该除冰装置的机翼，该装置安装在机翼内部，包括基体，磁致振动器，弹性膜，机翼蒙皮及螺钉；磁致振动器由线圈骨架，振动器外壳，磁致伸缩棒，执行棒，线圈和碟形弹簧构成；基体固定在机翼内部，磁致振动器通过线圈骨架垂直于基体安装在蒙皮与基体之间形成的内腔中，振动器外壳内部安装有线圈骨架和磁致伸缩棒，线圈骨架外部缠绕线圈，磁致伸缩棒顶端与执行棒相连，执行棒与弹性膜中心通过螺钉连接，弹性膜边缘与振动器外壳通过螺钉连接，机翼蒙皮也通过螺钉与振动器外壳连接。本发明利用超磁致材料在变化磁场中产生的连续变形来清除机翼上的积冰，效率高，耗能少，不破坏机翼气动外形也不会损伤机翼蒙皮。 | 1.一种机翼除冰装置，其特征在于，包括磁致振动器，所述的磁致振动器由线圈骨架、振动器外壳、磁致伸缩棒、执行棒、线圈构成；所述的振动器外壳底部与线圈骨架底部相连，线圈骨架外部缠绕线圈，内部设置磁致伸缩棒，所述的磁致伸缩棒采用超磁致伸缩材料制作；磁致伸缩棒一端安装在线圈骨架的槽中，另一端固定在执行棒下部的槽中，执行棒下部与线圈骨架上部间隙配合，执行棒上部前伸到振动器外壳的上表面。 | B64C3/00
38 | CN113815801A | 一种利用船舶机舱热空气吹除压载水舱浮冰的方法及系统 | 2021-10-29 | 驳回 | 武汉理工大学 | 本发明涉及一种利用船舶机舱热空气吹除压载水舱浮冰的方法及系统，上述方法为滤除船舶机舱内热空气中杂质后再利用鼓风机将其吹入压载水舱中，以使压载水形成涡流，从而避免压载水舱中水结冰的同时利用热空气进一步使可能产生的浮冰融化。本发明中利用船舶机舱内的空气余热提高压载舱及舱内压载水的温度，以达到防结冰效果，上述除冰方式可有效利用船舶机舱内的低品位热，从而提高船舶能量利用效率、降低排放。 | 1.一种利用船舶机舱热空气吹除压载水舱浮冰的方法，其特征在于，滤除船舶机舱内热空气中杂质后再利用鼓风机将其吹入压载水舱中，以使压载水形成涡流，从而避免压载水舱中水结冰的同时利用热空气进一步使可能产生的浮冰融化。 | B63B39/03
39 | CN215155700U | 一种无人机探测装置 | 2021-06-06 | 未缴年费 | 中国极地研究中心 | 本实用新型公开了一种无人机探测装置，属于无人机技术领域，一种无人机探测装置，包括机体和电机，还包括；第一箱体，位于机体内；第一摩擦板，固定连接在电机的输出端，且位于第一箱体内；第二摩擦板，滑动连接在第一箱体内，且与第一摩擦板紧紧相贴；进风口，位于第一箱体顶部，且与第一箱体相连通；第二喷头，位于机体螺旋桨处，且与第一箱体相连通；与目前市场上现有的探测装置相比，本无人机探测装置，在寒冷地区使用时，避免出现坠机隐患。 | 1.一种无人机探测装置，包括机体(1)和电机(102)，其特征在于，还包括； 第一箱体(101)，位于机体(1)内； 第一摩擦板(2)，固定连接在电机(102)的输出端，且位于第一箱体(101)内； 第二摩擦板(202)，滑动连接在第一箱体(101)内，且与第一摩擦板(2)紧紧相贴； 进风口(301)，位于第一箱体(101)顶部，且与第一箱体(101)相连通； 第二喷头(504)，位于机体(1)螺旋桨处，且与第一箱体(101)相连通。 | B64D15/04
40 | BRPI2106405A2 | 防霜系统、用于防霜系统的控制系统、除霜方法 | 2021-04-01 | 驳回 | Goodrich Corp | 一种用于防冰系统的控制系统，包括：除冰靴(402)；控制器(127)；以及有形非暂时性存储器，所述有形非暂时性存储器被配置为与所述控制器通信，所述有形非暂时性存储器具有存储在其上的指令，所述指令响应于所述控制器的执行而使所述控制器执行包括以下的操作：由所述控制器从控制接口接收启用命令；由所述控制器轮询传感器以获得传感器数据；由所述控制器从所述传感器接收所述传感器数据；由所述控制器将所述传感器数据传递到冰保护逻辑；由所述控制器经由所述冰保护逻辑确定结冰状况；以及由所述控制器向所述除冰靴提供压缩气体。 | [CLAIM 1] / 5 CLAIMS 1. An antifreeze system, characterized in that it comprises : a defrost layer of an elastomeric material comprising a plurality of tubes, wherein the defrost layer comprises a first set of tubes and a second set of tubes, wherein each of the first set of tubes and the second set of tubes has a corresponding end, and wherein the corresponding end is coupled to a continuous double wrap end closure. | B64C29/00
41 | CN214986164U | 一种新型折叠臂飞机除冰车 | 2021-07-19 | 未缴年费 | 西安唐棣自动化科技有限公司 | 本实用新型一种新型折叠臂飞机除冰车，包括：车体，车体底部设有底座，底座顶部固定连接有水箱，底座靠近水箱一端转动连接有转动平台，转动平台顶部一端铰接有第一液压杆，第一液压杆输出端转动连接有下臂，下臂上铰接有第二液压杆，第二液压杆输出端转动连接有中臂，中臂一端铰接有第三液压杆，第三液压杆输出端转动连接有上臂，本实用新型具有以下优点：通过多孔限制板，限制装置的除冰液的晃动，防止其使得车辆不稳定；通过控制三通阀打开溢水管和排水管，明确除冰液的是否充满，对溢出的除冰液进行再利用；通过水泵抽取水流进入循环加热器中，便于水流的循环加热；通过工作台和液压杆上均安装有接近传感器，便于检测与飞机的距离。 | 1.一种新型折叠臂飞机除冰车，其特征在于，包括：车体(1)，所述车体(1)底部设有底座(2)，所述底座(2)顶部固定连接有水箱(3)，所述底座(2)靠近水箱(3)一端转动连接有转动平台(13)，所述转动平台(13)顶部一端铰接有第一液压杆(14)，所述第一液压杆(14)输出端转动连接有下臂(15)，所述下臂(15)上铰接有第二液压杆(16)，所述第二液压杆(16)输出端转动连接有中臂(17)，所述中臂(17)一端铰接有第三液压杆(18)，所述第三液压杆(18)输出端转动连接有上臂(19)。 | B64F5/23
42 | CN113697120A | 一种基于区域链大数据公路勘测用无人机 | 2021-10-11 | 撤回 | 刘成 | 本发明公开了一种基于区域链大数据公路勘测用无人机，属于无人机技术领域。一种基于区域链大数据公路勘测用无人机，包括壳体、惯性测量装置、GPS定位器、激光发射器、高清摄像机，还包括：空心套筒，固定连接在壳体的侧壁，且空心套筒内转动连接有转轴，其中，转轴上分别固定连接有螺旋桨、喷头一，转轴内设置有加热丝；驱动组件、往复组件，均设置在壳体内，且通过往复组件与喷头一相连通，利用加热丝产生的热量可防止螺旋桨结冰；储存器，设置在惯性测量装置上，且所述惯性测量装置与储存器通过信号传输器相连；本发明在对公路进行勘测时，可有效防止螺旋桨结冰，降低坠机隐患，以及可对壳体起到缓冲防护，避免无人机下降时与地面冲击较大，造成储存器出现脱落损坏。 | 1.一种基于区域链大数据公路勘测用无人机，包括壳体(1)、惯性测量装置(4)、GPS定位器(402)、激光发射器(403)、高清摄像机(404)，其特征在于，还包括： 空心套筒(101)，固定连接在壳体(1)的侧壁，且空心套筒(101)内转动连接有转轴(2)，其中，转轴(2)上分别固定连接有螺旋桨(201)、喷头一(202)，转轴(2)内设置有加热丝(203)； 驱动组件、往复组件，均设置在壳体(1)内，且通过往复组件与喷头一(202)相连通，利用加热丝(203)产生的热量可防止螺旋桨(201)结冰； 储存器(401)，设置在惯性测量装置(4)上，且所述惯性测量装置(4)与储存器(401)通过信号传输器相连，其中，所述惯性测量装置(4)设置在壳体(1)底部内壁，所述GPS定位器(402)设置在壳体(1)的顶部，所述激光发射器(403)、高清摄像机(404)均设置在加压筒(6)底部； 防护组件，设置在惯性测量装置(4)两侧，所述防护组件包括气囊(5)、弹簧一(501)、橡胶板(502)，所述气囊(5)设置在惯性测量装置(4)上，所述弹簧一(501)固定连接在气囊(5)内壁，所述橡胶板(502)固定连接在气囊(5)侧壁，所述橡胶板(502)与储存器(401)相贴； | B64D47/00
43 | US20210362882A1 | 用于清洗和除冰飞行器的系统和方法 | 2021-03-09 | 放弃 | Msg Production As | 本发明公开了一种飞机清洗除冰系统。 本发明提供了一种洗涤和除冰区域，其包括一个或多个台架，以确保洗涤或除冰过程的不同步骤。 所述一个或多个台架的结构基本上由伸缩臂制成，所述伸缩臂允许在清洗和除冰过程中在喷嘴组的定位上具有更大的灵活性。 这种机械系统的使用易于适应于不同的飞行器机身，而不管它们的尺寸如何。 该系统的整个功能和定位由可编程系统保证，该可编程系统包括飞行器位置检测系统和飞行器轮廓检测系统，允许可编程系统在避免与飞行器接触的同时将喷嘴组重新定位在优选位置。 | 1. A system for washing and de-icing an aircraft, the system comprising : a washing and de-icing area; at least one transversal frame, each transversal frame comprising at least one automated vertical elongated member adapted to move vertically, each vertical elongated member being connected to a transversal member; a spraying system comprising at least one nozzle, the spraying system being attached to the at least one transversal member and adapted to disperse liquid below the transversal member; an over-the-air aircraft position detector to determine the position of the aircraft anywhere in the washing and de-icing area; an aircraft contour detector configured to identify the shape and dimensions of the aircraft; a controller in communication with the aircraft position detector and with the aircraft contour detector, the controller being programmed to : receive the detected position of the aircraft and the detected shape and dimensions information of the aircraft; control movement of the at least one automated vertical elongated member and to control activation of the spraying system, wherein the controller uses the received detected position of the aircraft and the detected shape and dimensions of the aircraft to : automatically synchronize the movement of the automated vertical elongated member to conform with the shape and dimensions of the aircraft; andautomatically activate the spraying system up positioning of the automated vertical elongated member. | B08B3/02
44 | FR3040580A1 | 用于电热温度的加热系统及其制造方法 | 2016-08-24 | 放弃 | Deutsches Zentrum Fur Luft- Und Raumfahrt E V | 一种用于电热温度控制的加热系统，包括至少一个由纤维复合材料构成的面状加热元件5、6。通过电压源3可以实现流过纤维复合材料的导电增强纤维8的电流。加热系统具有多个面状的电流桥9、10，所述电流桥在电流路径的分段中可以面状地位于导电的增强纤维上并且因此形成分流器或分流器，其中电流桥具有比导电的增强纤维低的比电阻。 | Claims : 1.Heating system (1) for electrothermal heating, comprising at least one thin heating element (2) made of a fiber-reinforced composite material, which contains reinforcing fibers (8) at least partly electrically conductive, embedded in a hardened matrix material, the electrically conductive reinforcing fibers (8) of the thin heating element (2) being in contact or being able to be contacted with an electrical voltage source (3), so that the electrically conductive reinforcing fibers (8), in which the current flows, constitute a mains supplied with current, characterized in that the heating system (1) has one or more thin current bridges (10), which in partial sectors of the current supplied sector rest on the surface on the electrically conductive reinforcing fibers (8), and are in electrical contact therewith so that the current bridge (9) forms a current divider and / or a shunt, the current bridges (9) having a lower specific electrical resistance than the reinforcing fibers (8 ) electrically conductive. | H05B3/02
45 | CN113644837A | 一种用于除冰的多通道大电流脉冲激励电路 | 2021-08-11 | 撤回 | 中国空气动力研究与发展中心低速空气动力研究所 | 本发明适用于飞机防除冰技术领域，提供了一种用于除冰的多通道大电流脉冲激励电路，包括母线电源、母线开关以及N通道脉冲输出电路；母线开关为全控型开关；母线开关的输入端并联母线电容C，母线开关的输出端并联续流二极管D1；N通道脉冲输出电路包括至少一个脉冲输出电路，N≥1；脉冲输出电路上设置半控型开关。本发明对现有多通道脉冲激励电路作了改进，在母线上增加了全控型开关，各脉冲输出电路上设置半控型开关，由于半控型开关相对于全控型开关，在相同尺寸和重量下具有更好的耐冲击电流性能，能实现大电流的脉冲激励；并且取消了现有脉冲输出电路上的续流二极管，能有效降低激励电源的系统重量，从而减少对飞机整体性能的影响。 | 1.一种用于除冰的多通道大电流脉冲激励电路，其特征在于，包括母线电源、母线开关以及N通道脉冲输出电路； 其中，所述的母线开关为全控型开关； 所述母线开关的输入端并联母线电容C，所述母线开关的输出端并联续流二极管D1； 所述N通道脉冲输出电路包括至少一个脉冲输出电路，即N≥1； 所述脉冲输出电路上设置半控型开关。 | H02M9/04
46 | CN113619808A | 一种航空AI视觉自检多场景通用除防冰云台喷涂系统 | 2021-08-06 | 撤回 | 泛博科技(中山)有限公司 | 本发明公开了一种航空AI视觉自检多场景通用除防冰云台喷涂系统，包括高空破冰车本体，高空破冰车本体上设有破冰枪和用于控制破冰枪的中央控制器。破冰枪通过机械臂安装在高空车顶部云台。伺服电机与中央控制器连接，中央控制器可通过伺服电机控制机械臂与破冰枪旋转。异物检测模块安装在高空破冰车本体上，异物检测模块可在破冰枪工作前扫描飞机表面判断异物的尺寸和大小。流量检测模块与中央控制器连接，中央控制器通过流量检测模块控制破冰枪除冰液的流出量。液压检测模块与中央控制器连接。视觉自检模块与中央控制器连接并可在破冰枪工作完成后对比设定图像信息判断飞机表面是否正常。 | 1.一种航空AI视觉自检多场景通用除防冰云台喷涂系统，其特征在于，包括： 高空破冰车本体，所述高空破冰车本体上设有破冰枪和用于控制所述破冰枪的中央控制器； 破冰枪，所述破冰枪通过机械臂安装在高空车顶部云台； 伺服电机，所述伺服电机与所述中央控制器连接，所述中央控制器可通过所述伺服电机控制所述机械臂与破冰枪旋转； 异物检测模块，所述异物检测模块安装在所述高空破冰车本体上，所述异物检测模块可在所述破冰枪工作前扫描飞机表面判断异物的尺寸和大小； 流量检测模块，所述流量检测模块与所述中央控制器连接，所述中央控制器通过所述流量检测模块控制所述破冰枪除冰液的流出量； 液压检测模块，所述液压检测模块与所述中央控制器连接，所述中央控制器通过所述液压检测模块控制所述破冰枪的喷液压力从而调节其喷射高度； 视觉自检模块，所述视觉自检模块与所述中央控制器连接并可在所述破冰枪工作完成后对比设定图像信息判断飞机表面是否正常，如不正常则向所述中央控制器发送异常信号。 | B64F5/20
47 | CN113623150A | 一种风力发电机用叶片除冰机构 | 2021-09-08 | 驳回 | 叶县国博大石崖风力发电有限公司 | 本发明公开了一种风力发电机用叶片除冰机构，包括用于支撑发电的机舱装置，还包括用于传输动力的芯轴装置，所述芯轴装置上面安装有用于固定连接的环座装置，所述环座装置圆周均匀安装有三个用于接受风力的叶片装置，所述环座装置一侧设置有用于输送气流的输气装置；所述机舱装置包括电机仓，所述电机仓内安装有发电机，所述发电机一侧安装有联轴器；所述芯轴装置包括空心轴，所述空心轴一端设置有导流锥。本发明通过热气循环的设置，始终保持了叶片体的温度，保证了冰层的融化去除；通过热气循环的设置，减少了热源的设置，废热再利用，节能环保；通过热气循环的设置，加速了机舱内温度的散热，保证了发电的环境温度。 | 1.一种风力发电机用叶片除冰机构，包括用于支撑发电的机舱装置(1)，其特征在于： 还包括用于传输动力的芯轴装置(2)，所述芯轴装置(2)上面安装有用于固定连接的环座装置(3)，所述环座装置(3)圆周均匀安装有三个用于接受风力的叶片装置(4)，所述环座装置(3)一侧设置有用于输送气流的输气装置(5)； 所述机舱装置(1)包括电机仓(101)，所述电机仓(101)内安装有发电机(102)，所述发电机(102)一侧安装有联轴器(103)； 所述芯轴装置(2)包括空心轴(201)，所述空心轴(201)一端设置有导流锥(205)，所述空心轴(201)远离所述导流锥(205)一端设置有连接法兰(202)，所述空心轴(201)圆周均匀分布有若干第一通孔(203)，所述第一通孔(203)一侧均匀分布有三个第二通孔(204)； 所述环座装置(3)包括固定环(301)，所述固定环(301)圆周均匀分布有三个固定台(302)，所述固定台(302)中间设置有第三通孔(303)，所述第三通孔(303)一侧设置有第四通孔(304)； 所述叶片装置(4)包括连接座(401)，所述连接座(401)上面设置有叶片体(402)，所述连接座(401)内对称设置有第五通孔(403)和第六通孔(404)，所述第五通孔(403)和所述第六通孔(404)在所述叶片体(402)的顶端连通。 | F03D80/40
48 | CN214577548U | 气象站风力机机舱散热除冰装置 | 2020-12-07 | 未缴年费 | 东北电力大学 | 本实用新型涉及散热除冰技术领域，尤其为气象站风力机机舱散热除冰装置，包括风力机机舱和风力支撑柱，风力支撑柱位于风力机机舱的顶部，风力机机舱内开设有机腔，机腔内设有风力机，机腔的内壁上且位于风力机的上方设有控制器和温度传感器，控制器的一侧设有模块一和模块二；风力支撑柱上设有气象站，气象站上设有风向标、测风仪和温湿度度传感器，且风向标和测风仪分别位于风力支撑柱的左右两侧；本实用新型通过设置的进气通槽、出气通槽、排热风扇盒和传热管之间的配合，采用了新型的加热方式，利用风力发电机运行时产生的多余热量为气象站加热除冰，同时解决了气象站的结冰和风力发电机无法快速排出大量热量的问题。 | 1.气象站风力机机舱散热除冰装置，包括风力机机舱(1)和风力支撑柱(2)，所述风力支撑柱(2)位于风力机机舱(1)的顶部，其特征在于：所述风力机机舱(1)内开设有机腔(11)，所述机腔(11)内设有风力机(3)，所述机腔(11)的内壁上且位于风力机(3)的上方设有控制器(8)和温度传感器(7)，所述控制器(8)的一侧设有模块一(81)和模块二(82)；所述风力支撑柱(2)上设有气象站(4)，所述气象站(4)上设有风向标(41)、测风仪(42)和温湿度度传感器(43)，且所述风向标(41)和测风仪(42)分别位于风力支撑柱(2)的左右两侧；所述机腔(11)的左右两侧均开设有排气腔(12)，所述排气腔(12)通过进气通槽(13)与机腔(11)相连通，所述排气腔(12)内且位于进气通槽(13)的上方设有排热风扇盒(5)；所述排气腔(12)的顶部开设有出气通槽(14)，所述出气通槽(14)内设有呈L形的传热管(6)，且所述传热管(6)的顶端穿过出气通槽(14)并延伸至外界，两个所述传热管(6)的顶端分别正对着风向标(41)和测风仪(42)，所述传热管(6)的顶端设有防尘网(61)。 | F03D80/60
49 | CN113562182A | SLD环境前缘溢流区冰防护组件 | 2021-07-28 | 驳回 | 中国商用飞机有限责任公司; 中国商用飞机有限责任公司上海飞机设计研究院 | 本发明涉及飞机结冰防护的技术领域，具体涉及一种过冷大水滴(SLD)环境前缘溢流区结冰防护组件。所述组件包括热气防冰装置，该热气防冰装置包括：内侧挡板，其中，所述内侧挡板与前缘溢流区壳体的内表面共同限定热气排出通道，位于所述内侧挡板上、沿所述前缘溢流区壳体延伸的凹腔，以及沿所述凹腔延伸的具有射流孔的笛形管，该笛形管将热气经由射流孔引导到前缘溢流区壳体的内表面。通过在溢流区增加热气防冰系统，并结合溢流结冰探测和斥水抗冰涂层，本发明能够在飞机遭遇SLD环境、前缘防冰系统发生溢流的情况下有效减少溢流冰的形成，并促进已经形成的冰层的脱落，能高效、低能耗地实现机翼全覆盖防冰。 | 1.一种SLD环境前缘溢流区冰防护组件，其特征在于，所述组件包括热气防冰装置，该热气防冰装置包括： 内侧挡板，其中，所述内侧挡板与前缘溢流区壳体的内表面共同限定热气排出通道，位于所述内侧挡板上、沿所述前缘溢流区壳体延伸的凹腔，以及沿所述凹腔延伸的具有射流孔的笛形管(2、3、4)，该笛形管将热气经由射流孔引导到前缘溢流区壳体的内表面。 | B64D15/00
50 | TW201815629A | 用於将飞机洗涤及除冰的系统及方法 | 2017-10-03 | 未缴年费 | 挪威商 MSG生产股份有限公司 | 本发明公开了一种飞机清洗除冰系统。 本发明提供了一种包括三个门架的机库，以确保洗涤或除冰过程的不同步骤。 台架的结构基本上由可伸缩臂制成，从而在清洗和除冰过程中允许在喷嘴组的定位上具有更大的灵活性。 这种机械系统的使用易于适应于不同的飞行器机身，而不管它们的尺寸如何。 系统的整体功能性和定位由可编程系统来保证。 | 一种用於将一飞机洗涤及除冰的系统，该系统包括： 一飞机库，具有包括一引导机构的一基部； 至少一个横向框架；各个横向框架包括被调适为垂直移动的至少一个自动化的垂直伸长构件，各个垂直伸长的构件连接到一横向构件； 喷涂手段，附接到该等横向构件且被调适为在该横向构件下方喷涂液体； 一控制器，被配置为控制该等伸长的构件的移动且被配置为控制该喷涂手段； 一引导手段，被配置为： 受该引导机构引导； 可移除地附接到该飞机； 在该飞机库的该等横向框架下方移动该飞机；且 向该控制器传递该引导手段的位置； 至少一个储罐，用於储存用於洗涤及除冰的流体，该储罐与该喷涂手段流体连通。 | B64F5/23
51 | CN109131931A | 用于飞机的除冰系统与除冰方法 | 2018-10-10 | 未缴年费 | 青岛科技大学 | 本发明涉及用于飞机的除冰系统与除冰方法，其包括从右到左依次连接的前通道门、预除冰车间、主除冰车间、扫尾除冰车间、以及后通道大门；在预除冰车间上设置有预空压机，预空压机的出口连接有预加热器的进口，预加热器的出口连接有预三通混合器的一进口，预三通混合器的出口连接有分布在预除冰车间内且用于对待除冰客机外侧壁上喷射盐颗粒的预喷嘴总成组件。预喷嘴总成组件包括设置在预除冰车间左端且用于向位于预除冰车间内的待除冰客机头部吹风的吹头部喷嘴组件、设置在预除冰车间内侧壁上的侧壁环形喷嘴组件、设置在预除冰车间顶壁上且向下吹气的顶部喷嘴组件；本发明设计合理、结构紧凑且使用方便。 | 1.一种用于飞机的除冰系统，其特征在于：包括从右到左依次连接的前通道门、预除冰车间(2)、主除冰车间(3)、扫尾除冰车间(4)、以及后通道大门(6)； 在预除冰车间(2)上设置有预空压机(10)，预空压机(10)的出口连接有预加热器(11)的进口，预加热器(11)的出口连接有预三通混合器(13)的一进口，预三通混合器(13)的出口连接有分布在预除冰车间(2)内且用于对待除冰客机(1)外侧壁上喷射盐颗粒的预喷嘴总成组件(16)。 | B64F5/20
52 | JP2021158029A | 导热膜，加热装置和涡轮 | 2020-03-27 | 撤回 | Mitsubishi Heavy Ind Ltd | [A]可以进行具有传热方向性的导热膜等。 [解决方案]传热膜， 在石墨烯片的方向上延伸的面内， 在与石墨烯片的外表面的平面正交的方向上层叠，并且具备石墨烯片和片材，以及多个层叠体，将面内方向或厚度方向的外侧方向形成为片材。 在平面外方向上，可以进一步提供石墨烯片材，该石墨烯片材设置在树脂片材和粘合剂层之间。 图3[附图] | Graphene sheet extended to surface direction, The resin sheet provided in the out-plane direction orthogonal to the said surface direction of the said graphene sheet by laminating¦stacking is provided, The said graphene sheet and the said resin sheet are thermally-conductive films formed in a sheet form by making the said surface direction or the said out-plane direction into thickness direction while laminating in multiple numbers. | H05B6/02
53 | US20210310721A1 | 车辆热泵系统中的除冰控制 | 2021-06-21 | 放弃 | Ford Global Technologies Llc | 本发明提供了用于在除冰模式下操作双回路热泵系统的方法和系统，该除冰模式使得热泵系统能够在通过利用在除冰模式下可获得的废热对外部热交换器进行除冰的同时保持到机舱的目标热传递速率。 更多的余热来源。 在一个例子中， 响应外部热交换器除冰请求和机舱加热请求， 基于第一废热换热器的温度超过第一温度阈值来选择第一废热换热器， 使冷却剂流动到第一废热换热器，使离开第一废热换热器的冷却剂的第一部分流动到机舱换热器，以及使离开第一废热换热器的冷却剂的第二部分流动到外部换热器。 | 1. A method comprising : selecting a first waste-heat heat exchanger based on a temperature of the first waste-heat heat exchanger exceeding a first temperature threshold; flowing coolant in a first coolant loop through the first waste-heat heat exchanger; flowing the coolant in the first coolant loop through an evaporator heat exchanger, wherein the evaporator heat exchanger is thermally coupled to a gas cooler heat exchanger by a refrigerant loop; flowing a first portion of the coolant in a second coolant loop exiting the gas cooler heat exchanger through a cabin heat exchanger; andflowing a second portion of the coolant in the second coolant loop exiting the gas cooler heat exchanger through an outside heat exchanger. | F25D21/12
54 | CA2761626A1 | 电-磁场去-冰系统用于飞机和其它应用 | 2010-05-12 | 放弃 | Ice Management Systems, Inc. | 一个用于从一个物体(例如除冰装置，-飞行中的一个飞机除冰从所述皮肤)包括一个致动器组件，其形成一细长的电导电环。所述致动器被安装在一个位置使它以冲击所述对象以被除-冰在响应于所述回路，其是通过电电流产生的运动脉冲的两个机械独立的回路子组件中在相反方向流动。所述回路子组件包括多个电导电元件互连在它们的顺序中使用细长的柔性连接器端部以引入一个物理上不连续，其相对减少了任何的限制该组件的运动引起的端部通过所述连接器，从而达到增强操作和更少的疲劳失效作为比较，以一刚性结构具有封装的元件。 | Claim 1. An apparatus for impacting a skin of an aircraft as part of an electro-expulsive de-icing system onboard the aircraft, the apparatus comprising : an assembly subsequently referred to in this claim as the actuator that includes multiple electrically conductive elements connected in an electrically conductive loop, which actuator is mounted on the aircraft between a support structure of the aircraft and the skin of the aircraft in a position enabling the loop to impact the skin of the aircraft in response to movement of the loop produced by electric current pulses flowing in the loop; a first subassembly portion of the actuator that includes an electrically conductive first element of the loop having two opposite terminal ends subsequently referred to in this claim respectively as the first end and the second end, said first element extending between the first end and the second end along a first path and said first element functioning as means for conducting the electric current pulses in a first direction; a second subassembly portion of the actuator that includes an electrically conductive second element of the loop having two opposite terminal ends that are subsequently referred to in this claim respectively as the third end and the fourth end, said second element extending between the third end and the fourth end along a second path that is spaced apart from and generally parallel to the first path and said second element function as means for conducting the electric current pulses in a second direction that is generally opposite the first direction; means for electrically interconnecting various ones of the terminal ends of the first and second elements in order to thereby form the electrically conductive loop, said means including at least a first connector that electrically interconnects the second end and the fourth end without preventing movement of the second end relative to the fourth end; -19- wherein the first connector includes an electrically conductive first conductor attached to the second end and the fourth end that is elongated and flexible. | B64D15/12
55 | US20210300571A1 | 基于外界气温和飞机速度的加热器功率调制 | 2020-03-24 | 放弃 | Goodrich Corporation | 一种用于加热飞行器的飞行器部件的系统，包括加热器垫，所述加热器垫位于所述飞行器部件附近并产生热量。 所述系统还包括控制器，所述控制器耦合到所述加热器垫并且被配置为接收所述飞行器的飞行器速度和外部空气温度(OAT)，并且基于所述OAT和所述飞行器速度来控制所述加热器垫。 | 1. A system for heating an aircraft component of an aircraft, the system comprising : a heater mat located adjacent the aircraft component and to generate heat; anda controller coupled to the heater mat and configured to receive an aircraft speed of the aircraft and an outside air temperature (OAT), and to control the heater mat based on the OAT and the aircraft speed. | B64D15/12
56 | CN113459613A | 一种用于涡桨飞机的橡胶除冰气囊 | 2021-04-11 | 撤回 | 凯迪西北橡胶有限公司 | 本发明提供了一种用于涡桨飞机的橡胶除冰气囊，依次包括外层胶、中层胶、复合骨架层、底布和底层胶，外层胶采用氯丁橡胶，中层胶采用天然橡胶和氯丁橡胶并用，复合骨架层包括面布、隔离布和气室底布，均采用高强尼龙织物材料经缝纫而成，面布和隔离布之间形成气道，气道通过气嘴连通气囊外部；底层胶采用低温型的氯丁橡胶，底布为尼龙材质，与机翼或尾翼的除冰区域粘合。本发明适用于涡浆飞机机翼、尾翼除冰，能够在低温条件下满足充放气除冰的工作要求。 | 1.一种用于涡桨飞机的橡胶除冰气囊，依次包括外层胶、中层胶、复合骨架层、底布和底层胶，其特征在于，所述的外层胶包括质量份数为100份的氯丁橡胶、10～15份的喷雾炭黑、10～15份的导电炭黑、3～5份的氧化锌、2～4份的氧化镁、1～2份的防老剂4010NA和3～7份二辛酸二缩三乙醇酯类的低温软化剂；所述的中层胶包括质量份数为70～80份的天然橡胶、20～30份的氯丁橡胶、15～20份的轻钙、4～5份的氧化锌、1～2份的促进剂DM、1～2份的硫磺、1～2份的防老剂MB和3～5份的古马龙；所述的复合骨架层包括面布、隔离布和气室底布，均采用高强尼龙织物材料经缝纫而成，面布和隔离布之间形成气道，气道通过气嘴连通气囊外部；所述的底层胶包括质量份数为100份的氯丁橡胶、10～15份的SRF炭黑、10～15份的导电炭黑、3～5份的氧化锌、2～4份的氧化镁和1～2份的防老剂2246；所述的底布为尼龙材质，与机翼或尾翼的除冰区域粘合。 | B32B25/16
57 | CN113443149A | 飞行器失速保护方法和系统 | 2021-09-02 | 驳回 | 中国商用飞机有限责任公司; 中国商用飞机有限责任公司上海飞机设计研究院 | 本公开涉及一种飞行器失速保护方法，包括：确定所述飞行器处于结冰气象条件下；确定所述飞行器的机翼防冰系统的工作状态，所述机翼防冰系统的工作状态至少包括以下各项中的一者或多者：防冰开关的开启或关闭、所述机翼防冰系统是否失效、机翼防冰温度、所述机翼防冰系统的引气活门的开度、所述机翼防冰系统的引气压力；取决于所述机翼防冰系统的不同工作状态，来降低所述飞行器的失速迎角保护值；以及根据经降低的失速迎角保护值来对所述飞行器提供失速保护。 | 1.一种飞行器失速保护方法，包括： 确定所述飞行器处于结冰气象条件下； 确定所述飞行器的机翼防冰系统的工作状态，所述机翼防冰系统的工作状态至少包括以下各项中的一者或多者：防冰开关的开启或关闭、所述机翼防冰系统是否失效、机翼防冰温度、所述机翼防冰系统的引气活门的开度、所述机翼防冰系统的引气压力； 取决于所述机翼防冰系统的不同工作状态，来降低所述飞行器的失速迎角保护值；以及根据经降低的失速迎角保护值来对所述飞行器提供失速保护。 | B64D15/20
58 | US20210284345A1 | 除冰器空气动力集成 | 2021-03-15 | 放弃 | Ratier-Figeac Sas | 一种用于待除冰叶片的叶片除冰系统，其具有在前缘和后缘之间延伸的主体，所述前缘终止于顶点。 该系统包括除冰器部件，该除冰器部件具有在其中形成的凹槽，并且该除冰器部件被定位在所述叶片的所述前缘上，使得所述除冰器部件覆盖并远离所述顶点延伸，并且使得所述凹槽被定位在所述前缘的所述顶点处； 以及设置在所述除冰器部件的所述凹槽中的抗侵蚀条； 其中所述防腐蚀条和所述凹槽的尺寸和形状使得所述防腐蚀条装配在所述凹槽内，使得所述防腐蚀条的外表面与所述除冰器部件的外表面齐平。 本发明还描述了一种制造所述半导体器件的方法。 | 1. A blade de-icing system to deice a blade, wherein the said blade has a body extending between a leading edge and a trailing edge, said leading edge ending at an apex, the system comprising : a de-icer component having a recess formed therein and being positioned on said leading edge of said blade so that said de-icer component covers and extends away from said apex and so that said recess is positioned at said apex of said leading edge; andan anti-erosion strip provided in said recess of said de-icer component; wherein said anti-erosion strip and said recess are sized and shaped such that said anti-erosion strip fits within said recess so that outer surface of said anti-erosion strip is flush with the outer surface of said de-icer component. | B64D15/00
59 | AU2011374899A1 | 装置包括一个液体-浸渍表面 | 2011-11-22 | 撤回 | Massachusetts Institute Of Technology | (57)摘要 : 一物品与一种液体-浸渍表面(120)，所述表面(120)具有一个矩阵的特征(124)。随即，间隔开足够接近，以稳定地包含一种液体(126)之间或在其中，和优选的还一薄的膜在其上。所述表面(120)提供所述制品具有有利的非-润湿性能。相比于先前的非-润湿表面(104)，其包括一气体(110)(例如，空气)内夹带的表面纹理(108)，这些耐液体-浸渍表面(120)是以围栏和霜形成，和因此是更鲁棒性。 | 1. An article comprising a liquid-impregnated surface, said surface comprising a matrix of2 features spaced sufficiently close to stably contain a liquid therebetween or therewithin. | B08B17/06
60 | CA3072778A1 | 热轨 | 2020-02-18 | 权利终止 | Humber, Michael; Walker, David; Chafe, Bobbie | 冬季伴随着各种不同的天气，从温和的泥泞到结冰的冰暴。 对于汽车驾驶员来说，由于能见度降低和对道路的牵引力降低，在这些条件下驾驶会变得非常危险。 不幸的是，这些危险因素是不可避免的，并且与天气自然相关； 然而，有许多驾驶危险因素可以消除，我的伙伴和L已经设计了消除一个因素的方法。 一旦积雪积聚在高拖车的车顶上，移走的选择是危险的，或者是有限的，因此很少能使卡车业完成。 我们的设计思想是消除高架拖车车顶积雪，使大块的雪或冰不会从车顶上滑落，不会对附近的任何人造成灾难。 我们的设计构思是一种装置，该装置可以连续地连接到多个拖车上或从多个拖车上拆卸下来，或者简单地连接到一个所需的拖车上，以在整个雪地季节持续。 | THERMATRAIL CLAIMS Our design differs from patent application : Vehicle roof de-icing system US 20120193067 A1 The patent ideas for US 20120193067 A1 are different, in that, our design does not use a fluid mechanism to pump fluid throughout a system. Our design is strictly on the basis of electric current. It offers far more flexibility, in that, it has a lighter weight, it's more practical, user friendly, and is less of an issue for periodical maintenance. SNOW/ICE MELTING DEVICE : CLAIM 1 ¨ An electrical apparatus that works to melt snow or ice from the tops of all trailer types. An apparatus in which electricity is sent through a wire, or network of wires, at a current that will melt snow or ice on a trailer's rooftop, faster than snow or ice can accumulate on top of it. CLAIM 2 - The snow/ice melting apparatus as defined in any of claim 1 in which the apparatus can be continuously attached to, or detached from, multiple trailers, or simply attached to one desired trailer to last throughout snowy or icy seasons. ATTACHMENT TO A TRAILER : CLAIM 3 - The snow/ice melting apparatus as defined in any one of claims 1 or in which there are several kinds of hardware and installation techniques for its attachment to trailers. CLAIM 4 - The snow/ice melting apparatus as defined in any one of claims 1 to in which the attachment of the apparatus to a trailer is by way of a series of magnets. CLAIM 5 - The snow/ice melting apparatus as defined in any one of claims 1 to In which strong magnets are integrated at several intervals along the apparatus. The magnets will enable the user to outfit the trailer with the electric apparatus without drilling holes. This option is not limited to, but best suited for trailers that will only temporarily be used. CLAIM 6 - The snow/ice melting apparatus as defined in any one of claims 1 to in which the attachment of the apparatus to a trailer is by way of reinforced looped ends to accommodate the usage of a more invasive fastener (e.g. bolts, screws, rivets, welding etc...). CA 3072778 2020-02-18 CLAIM 7 - The snow/ice melting apparatus as defined in any one of claims 1 to in the event that permanent placement is intended, the ability to have it welded, screwed, or bolted to the sides, front, or top of the trailer. Like in the magnet option, the permanent fastener option will also be integrated at several intervals along the electric snow/ice melting apparatus. CLAIM 8 - The snow/ice melting apparatus as defined in any one of claims 1 to The fastener may or may not hang over the edge of the trailer. CLAIM 9 - The snow/ice melting apparatus as defined in any of claims 1 or 8 in which the apparatus is fastened by any adhesive, glue, or Velcro directly onto the wire surface and meets the trailer surface. POWER SUPPLY : CLAIM 10 - The snow/ice melting apparatus as defined in any one of claims 1 to in which the power supply for the apparatus is through the use of solar paneling. CLAIM 11 - The snow/ice melting apparatus as defined in any one of claims 1 to in which the power supply for the apparatus is through the use of solar paneling, integrated at several intervals along the apparatus, however, the solar paneling will be placed such that they do not hang over the trailer sides like the attachment placings do. CLAIM 12 - The snow/ice melting apparatus as defined in any one of claims 1 to in which the power supply for the apparatus is through a corded DC power adapter. CLAIM 13- The snow/ice melting apparatus as defined in any one of claims 1 to in which the power supply for the apparatus is through a corded DC power adapter, that will enable the users to connect it directly to the electric power supply leaving the truck, and/or the power supply entering the trailer's electrical connection. CLAIM 14- The snow/ice melting apparatus as defined in any one of claims 1 to in which the power supply for the apparatus is through the trailer's own power supply. If the trailer is equipped with a fuel tank to run a pre-existing apparatus, then it may be shared with our design concept; this will enable the user to have a continuous electrical feed to the snow/ice melting apparatus as defined in any one of claims 1 to 13. CLAIM 15 - The snow/ice melting apparatus as defined in any one of claims 1 to in which there are several kinds of power supplies for this snow/ice melting apparatus. ***In addition, It will be understood that the invention is not limited to the embodiments disclosed, but is capable of numerous rearrangements, modifications and substitutions of parts and elements without departing from the spirit of the invention.*** CA 3072778 2020-02-18 | B60S1/66
61 | CN110529255A | 一种圆弧导流式航空发动机帽罩单孔冲击换热结构 | 2019-07-10 | 未缴年费 | 西北工业大学; 中国航发沈阳发动机研究所; 中国航发沈阳黎明航空发动机有限责任公司 | 本发明公开了一种圆弧导流式航空发动机帽罩单孔冲击换热结构，在冲击内腔侧的冲击孔板上设置有圆弧形导流板结构；整流帽罩防冰传热结构由内外两层薄壁组合而成，两层薄壁中间形成换热通道，从压气机引入的热气从冲击孔喷射经过带有圆弧形导流板的冲击孔板流动至前缘内腔区域冲击至帽罩前缘壁面，通过热气通道向前缘壁面周向流动，由热气环形出口流出。该冲击换热结构通过前凸的圆弧形导流板将帽罩前缘内腔中形成的滚转流场向前挤压，使得冲击前缘区壁面的气流的流速更高，从而提高帽罩前缘壁面区域的冲击换热性能。导流板可提高帽罩前缘壁面区域的冲击换热性能，且具有较好的加工实施性，可应用于各种航空发动机整流帽罩中。 | 1.一种圆弧导流式航空发动机帽罩单孔冲击换热结构，包括进气大腔、冲击孔板、冲击孔、导流板、前缘冲击区内腔、帽罩前缘壁面、热气通道和热气环形出口，其特征在于 : 在冲击内腔侧的冲击孔板上设置有以中心轴线对称的圆弧形导流板结构，导流板与帽罩前缘壁面中间形成热气通道，帽罩前缘壁面内侧的前缘冲击区内腔为冲击换热区域，从压气机引入的热气从冲击孔喷射经带有圆弧形导流板的冲击孔板流动至前缘内腔区域冲击至帽罩前缘壁面，由热气通道向前缘壁面周向流动，通过热气环形出口流出； 所述帽罩前缘壁面为圆锥形曲面结构，锥角角度取值范围为60～84°，帽罩前缘的倒圆内径d与冲击孔直径D的比值为0.5～2； 所述导流板为圆弧形，该导流板圆弧起点为冲击孔板与冲击孔出口端点处，终点为热气通道的起始部位，圆弧对应的圆心角取值范围为120～180°； 所述冲击孔为柱形圆孔，冲击孔长度与冲击孔直径的比值为0.25～1.25，冲击孔至帽罩前缘倒圆面的距离H与冲击孔直径D的比值为6～10。 | F02C7/047
62 | BRPI2101277A2 | 设备冰检测器多层，飞行器和检测飞行器冰的方法 | 2021-01-22 | 驳回 | Goodrich Corp | 一种多层冰检测器装置，包括第一加热条，第二加热条和多个温度传感器。 所述第一加热条被配置为安装到表面，所述第一加热条形成所述多层冰检测器装置的第一加热层。 所述第二加热条邻近所述第一加热条耦合，所述第二加热条形成所述多层冰检测器装置的第二加热层。 所述多个温度传感器耦合到所述第一加热条和所述第二加热条中的至少一个， 其中所述多个温度传感器被配置为检测所述多层冰检测器装置的温度分布，其中所述温度分布指示结冰的程度。 | [CLAIM 1] Multilayer ice detector apparatus, characterized in that it comprises : a first heating strip configured to be mounted on a surface, the first heating strip forming a first heating layer of the multilayer ice detector apparatus; a second heating strip coupled close to the first heating strip, the second heating strip forming a second heating layer of the multilayer ice detector apparatus; and a plurality of temperature sensors coupled to at least one of the first heating strip and the second heating strip, wherein the plurality of temperature sensors is configured to detect a temperature profile of the multilayer ice detector apparatus, wherein the temperature profile is indicative of an extent of ice formation. | B64D15/20
63 | CN113242830A | 用于飞行器自动除冰的方法和设备 | 2019-10-23 | 撤回 | 杰采股份有限公司 | 一种用于飞行器的自动除冰或污染物去除的系统。该系统包括：移动平台，该移动平台包括一组轮子和用于控制这组轮子的移动的转向驱动装置；以及污染物去除设备，该污染物去除设备安装至移动平台，用于向飞行器提供污染物去除处理。该系统还包括处理器，该处理器用于从外部方接收与污染物去除处理相关联的指令，并且用于控制移动平台和污染物设备提供污染物去除处理。 | 1.一种用于飞行器自动除冰的系统，包括： 移动平台，所述移动平台包括一组轮子和用于控制该组轮子的移动的转向驱动装置； 污染物去除设备，所述污染物去除设备安装至所述移动平台，用于向所述飞行器提供污染物去除处理；和处理器，所述处理器用于从外部方接收与所述污染物去除处理相关联的指令，并且用于控制所述移动平台和所述污染物去除设备以提供所述污染物去除处理。 | B64F5/23
64 | CN113148182A | 一种无人机及其机翼除冰装置 | 2021-05-31 | 驳回 | 中航(成都)无人机系统股份有限公司 | 本发明公开一种无人机及其机翼除冰装置，机翼除冰装置包括除冰套、至少一个氮气瓶和换向阀，除冰套套于机翼尾部，氮气瓶与除冰套通过输气管连通，换向阀设于输气管上，且换向阀设有排气口。当换向阀处于第一位时，氮气瓶与除冰套相连通，氮气瓶向除冰套持续充入氮气，利用氮气清除机翼尾部的冰层，达到除冰目的；当换向阀处于第二位时，氮气瓶与除冰套断开连通，除冰套与排气口相连通，除冰套内的氮气从排气口排出，避免氮气影响机翼飞行。除冰套通过换向阀交替地进行充放气，按需对机翼尾部进行除冰，避免机翼尾部的冰层影响机翼安全飞行，飞行安全得到提升。 | 1.一种无人机的机翼除冰装置，其特征在于，包括： 套于机翼尾部的除冰套； 至少一个通过输气管与所述除冰套相连通的氮气瓶(2)； 设于所述输气管的换向阀，当所述换向阀处于第一位时，所述氮气瓶(2)与所述除冰套相连通；当所述换向阀处于第二位时，所述除冰套与所述换向阀所设的排气口相连通。 | B64D15/02
65 | CN113148183A | 等离子体热刀与疏水材料复合式除冰装置及应用 | 2020-12-29 | 驳回 | 重庆交通大学绿色航空技术研究院 | 本发明公开了一种等离子体热刀与疏水材料复合式除冰装置及应用，包括等离子体发生器，所述等离子体发生器用于安装于机翼上并通过产生的等离子体对机翼以及机翼周围的空气进行加热。本发明的除冰装置可对机翼以及机翼周围的空气加热，其中对机翼本身加热利于融化机翼上的结冰，对机翼周围空气加热后，使融化的碎冰在来流气动力的作用下被吹除，从而达到除冰的效果，另外等离子体的启动作用对机翼周围空气加热形成“虚拟气动外形”，减少或防止过冷水滴撞击机翼上进而减少过冷水滴在无人机上的聚集，该“虚拟气动外形”也对过冷水滴具有加热功能，防止撞击在机翼上的水滴结冰。 | 1.一种等离子体热刀与疏水材料复合式除冰装置，其特征在于：包括等离子体发生器，所述等离子体发生器用于安装于机翼上并通过产生的等离子体对机翼以及机翼周围的空气进行加热。 | B64D15/04
66 | CN113086163A | 防除冰装置、机翼、飞行器及机翼防除冰方法 | 2021-04-09 | 驳回 | 南京航空航天大学 | 本发明公开了一种防除冰装置、机翼、防除冰飞行器及机翼防除冰方法，涉及飞机防除冰领域，其中防除冰装置包括防除冰层，防除冰层内填充有相变储能材料，相变储能材料为液态，相变储能材料相变温度高于冰点温度；防除冰机翼包括机翼内蒙皮与防除冰装置，防除冰层与机翼内蒙皮内表面固定连接；防除冰飞行器包括防除冰机翼和机身，防除冰机翼与机身固定连接。本发明中能够提供一种能耗低环保效益高且制造难度底的防除冰装置、防除冰机翼及防除冰飞行器。 | 1.一种防除冰装置，其特征在于：包括防除冰层，所述防除冰层内填充有相变储能材料，所述相变储能材料为液态，所述相变储能材料相变温度高于冰点温度。 | B64C3/26
67 | CN113044224A | 一种飞机防结冰方法及系统 | 2021-04-16 | 撤回 | 武汉及时飞智能科技有限公司 | 本发明公开了飞机防结冰技术领域的一种飞机防结冰方法及系统，旨在解决现有技术中飞行员或无人机操纵员在飞行过程中需要处理分析大量数据，容易忽视对气象数据的观察，对于将发生的结冰现象往往无法第一时间感知，且缺乏全面系统的判据，容易导致除冰响应动作慢、飞机除冰效果不佳的技术问题。所述方法包括如下步骤：获取飞机的飞行数据，所述飞行数据包括飞机的飞行高度；获取飞机所处空域飞行高度上的大气数据；将大气数据与预设的大气数据结冰阈值进行比对；如果大气数据超出大气数据结冰阈值，开启部署于易结冰部位的除冰装置，所述易结冰部位包括机翼前缘、尾翼前缘、风挡、空速管、天线、发动机进气口中的至少任一项。 | 1.一种飞机防结冰方法，其特征是，包括如下步骤： 获取飞机的飞行数据，所述飞行数据包括飞机的飞行高度； 获取飞机所处空域飞行高度上的大气数据； 将大气数据与预设的大气数据结冰阈值进行比对； 如果大气数据超出大气数据结冰阈值，开启部署于易结冰部位的除冰装置，所述易结冰部位包括机翼前缘、尾翼前缘、风挡、空速管、天线、发动机进气口中的至少任一项。 | B64D15/22
68 | DE102019135587A1 | 作为燃气涡轮发动机的二次空气系统的一部分的空气引导装置和燃气涡轮发动机 | 2019-12-20 | 未缴年费 | Rolls-Royce Deutschland Ltd & Co Kg | 本发明涉及一种空气引导装置(1)，其作为具有至少一个空气室(2)的飞行器发动机(10)中的二次空气系统的一部分。 其具有至少一个空气出口(3)，用于供应空气消耗器(5)， 特别是在航空发动机(10)和/或核电站(11)的外部， 其特征在于导流装置(4)，用于选择性地增加从所述至少一个空气室(2)进入所述至少一个空气出口(3)的入口区域(6)的区域中的总压力损失。 | Air guiding device (1) as part of the secondary air system in a gas turbine engine (10), in particular an aircraft engine (10), with at least one air chamber (2) which is provided with at least one air outlet (3) for supplying an air consumer (5), in particular outside the The aircraft engine (10) and / or the core engine (11) is connected in an air-conducting manner, marked by a flow guide means (4) for the targeted increase of the total pressure loss in the area of ​​an inlet area (6) from the at least one air chamber (2) into the at least one air outlet (3). | F02C6/04
69 | CA3064041A1 | 具有回流通道的气动除冰器 | 2019-12-05 | 权利终止 | Goodrich Corporation | 一种用于从除冰系统接收流体的回流系统可包括本体和由本体限定的第一通道和第二通道。 第一通道的第一端可与第二通道的第一端间隔开。 所述第一通道的第二端和所述第二通道的第二端可在所述主体的端部相遇并形成出口。 | 2. The pneumatic deicer of claim 1, wherein the covering layer comprises an elastomeric material. | B64D15/16
70 | TR201918520A2 | 飞机防冰系统 | 2019-11-26 | 撤回 | Lazermark Enduestriyel Lazer Sistemleri San Tic Ltd Sti | 本发明是用于防止飞机(100)机翼(110)的所述外层(112)结冰的防冰系统(10)，该机翼具有包裹内部体积的外层(112)。创新，包括设置在所述内部容积111中以存储防冰液体的液体室111a，它包括设置在外层112中的流体腔111a和第一开口112a之间的排泄管210，包括设置在外层开口112a附近的与外体延伸的平面上的与所述开口211相连接的流体分配板220，所述分配板包括至少一个与所述开口211相连接的微通道221，以及用于将所述开口211与外部环境密封的盖230。图1A | REQUESTSone.It is an ice protection system (10) to prevent the said outer layer (112) of the wing (110) of an aircraft (100) having an outer layer (112) surrounding an interior volume from icing; it contains a liquid reservoir (111a) positioned in said inner volume (111) to store anti-icing liquid, it includes a discharge pipe (210) provided between said liquid chamber (111a) and a first opening (112a) in the outer layer (112), said discharge the pipe (210) comprises a fluid distribution plate (220) in connection with said mouth (211) provided to extend in the plane where the outer body extends around an opening (211) facing said first opening (112a), said distribution plate comprises at least one micro-channel (221) connected with the mouth (211) in a manner to provide fluid transfer, and includes a cover (230) to be closed on said distribution plate to close the micro-channels (221) and the mouth (211) to the outside environment. | B64D15/00
71 | CN112977838A | 一种具有低除冰功耗和高可靠性的嵌入式大气压力传感器 | 2021-02-25 | 驳回 | 成都凯天电子股份有限公司 | 本发明公开了一种具有低除冰功耗和高可靠性的嵌入式大气压力传感器，包括下部的测压孔蒙皮和上部的电子部件，所述测压孔蒙皮和电子部件之间设置有热传导阻断装置，所述测压孔蒙皮的测压孔内侧固定有加热装置，所述加热装置为呈螺纹桩的热阻环，通过加热电源提供电力进行发热。本发明测压孔加热装置与电子部件之间采用的热传导阻断设计，提升了加热装置的热量在测压孔处聚集，减少了热量向电子部件的传递，与传统的大气压力传感器相比，在防除冰性能相同的情况下，所需加热功率得到降低；有效提升了测压孔处加热热量的聚集，降低了加热热量向电子部件的传递，保证了电子部件元器件工作在正常的环境温度中。 | 1.一种具有低除冰功耗和高可靠性的嵌入式大气压力传感器，其特征在于，包括测压孔蒙皮(1)和电子部件(3)，所述测压孔蒙皮(1)和电子部件(3)之间设置有热传导阻断装置(2)，所述测压孔蒙皮(1)的测压孔内侧固定有加热装置(4)，所述加热装置(4)为呈螺纹状的热阻环，通过加热电源提供电力进行发热；所述电子部件(3)感受测压孔蒙皮传递的飞行气压，并通过内部的电子元器件进行转换和数据解算，输出符合格式要求的大气参数信息； 所述加热装置(4)发热防止测压孔蒙皮(1)的测压孔结冰。 | B64D15/12
72 | EP3835210A1 | 用于旋转叶片的冰保护系统 | 2020-12-14 | 撤回 | Goodrich Corporation | 一种冰保护系统可包括旋转叶片(220)，电热加热器(210)和低冰附着表面(230)。 低冰粘附表面可包括低于100kPa的粘附强度。 旋转叶片可以设置在电热加热器和低冰附着表面之间。 电热加热器可以设置在低冰附着表面和旋转叶片之间。 低冰粘附表面可包括涂层或表面处理。 | An ice protection system comprising : a rotary blade (220); an electrothermal heater (210) coupled to the rotary blade; anda low ice adhesion surface (230) disposed at an outer most layer of the ice protection system, the outer most layer comprising a first material, the low ice adhesion surface configured to reduce an ice adhesion strength at the outer most layer by 10% or more relative to an outer most layer adhesion strength of the first material. | B64D15/12
73 | CN112960120A | 一种基于压电薄膜的超声导波探测系统 | 2020-12-28 | 驳回 | 南京航空航天大学; 中国商用飞机有限责任公司上海飞机设计研究院 | 本发明提供一种基于压电薄膜的超声导波探测系统，涉及结冰探测领域，所述探测系统包括激励信号发生单元、导波发射单元、回波信号接收单元、信号处理单元；其中，所述激励信号发生单元用于发出不同波型的激励信号，所述导波发射单元接收来自不同频率的信号发生单元的激励信号，导波发射单元与回波信号接收单元一一对应，通过所述信号处理单元，探测机翼外表面结冰的厚度与结冰区域。该系统安装在机翼内部，具有操作简便、效果明显、精度高、能耗少等优点，可有效地进行飞机结冰厚度与结冰区域的探测。 | 1.一种基于压电薄膜的超声导波探测系统，其特征在于，所述探测系统包括激励信号发生单元、导波发射单元、回波信号接收单元、信号处理单元；其中，所述激励信号发生单元用于发出不同波型的激励信号，所述导波发射单元接收来自不同频率的信号发生单元的激励信号，导波发射单元与回波信号接收单元一一对应，通过所述信号处理单元，探测机翼外表面结冰的厚度与结冰区域。 | B64D15/20
74 | CN112966692A | 一种基于图像识别的飞机机翼、平尾结冰实时探测方法 | 2020-12-23 | 撤回 | 中国人民解放军空军工程大学 | 本发明属于飞行安全技术领域，公开了一种基于图像识别的飞机机翼、平尾结冰实时探测方法，建立基于卷积神经网络的结冰探测模型；获取实时机翼、平尾图像数据；对获取的图像数据进行预处理；对预处理后的图像输入建立的于卷积神经网络的结冰探测模型进行特征提取和分类识别，判断飞机机翼、平尾是否处于结冰状态，若处于结冰状态，则获取结冰的位置、结冰类型以及结冰程度数据。本发明能够实时判断机翼、平尾结冰情况飞机机翼结冰探测方法，对保证飞机飞行安全具有重要意义。本发明能够基于当前应用范围较广的动态监视方法，在减轻飞行员负担的同时并向飞行员提供结冰位置、结冰类型和结冰程度等信息，为飞行员采取防除冰操作提供支撑。 | 1.一种基于图像识别的飞机机翼、平尾结冰实时探测方法，其特征在于，所述基于图像识别的飞机机翼、平尾结冰实时探测方法包括： 建立基于卷积神经网络的结冰探测模型；获取实时机翼、平尾图像数据；对获取的图像数据进行预处理； 对预处理后的图像输入建立的卷积神经网络的结冰探测模型进行特征提取和分类识别，判断飞机机翼、平尾是否处于结冰状态，若处于结冰状态，则获取结冰的位置、结冰类型以及结冰程度数据。 | G06K9/46
75 | CN112937831A | 一种复合可加热型密封型材及其制备方法 | 2021-01-29 | 驳回 | 西北橡胶塑料研究设计院有限公司 | 本发明涉及一种复合可加热型密封型材及其制备方法，密封型材与舱门的密封带安装卡槽配合，包括内层硅橡胶基体和包覆在内层硅橡胶基体外部的外层涤纶织物增强层，内层硅橡胶基体内部构成中空的密封挤压腔，在内层硅橡胶基体内、型材的密封接触面位置设置加热橡胶层，所述加热橡胶层为条形结构，加热橡胶层与外部电源连接；密封型材的截面为Q字形、Ω字形或者凹字形；加热橡胶层的制造原料组分包括：硅橡胶基材、导电碳黑填料、阻燃剂、碳纳米管和其他助剂。本发明密封带解决了现有技术中飞机舱门密封带无法有效防冰和除冰的问题。 | 1.一种复合可加热型密封型材，与舱门的密封带安装卡槽配合，其特征在于，包括内层硅橡胶基体(1)和包覆在内层硅橡胶基体外部的外层涤纶织物增强层(2)，内层硅橡胶基体(1)内部构成中空的密封挤压腔，在内层硅橡胶基体(1)内、型材的密封接触面位置设置加热橡胶层(3)，所述加热橡胶层(3)为条形结构，加热橡胶层(3)与外部电源连接。 | B64C1/14
76 | US20210171205A1 | 环境控制系统 | 2020-12-04 | 放弃 | Rolls-Royce Plc | 本发明公开了一种用于控制向飞行器的空调机组供应加压气流的鼓风机的鼓风机控制器。 鼓风机控制器包括：组件流量需求调节模块，被配置为接收组件流量需求信号，该组件流量需求信号表示由空调组件供应的空气流的期望质量流量； 以及鼓风机状态信号，其指示由鼓风机接收的进气气流的状态，并且基于所述组流量需求和鼓风机状态信号来确定校正的组流量需求。 所述控制器还包括第一控制信号发生器，所述第一控制信号发生器被配置为接收所述经校正的包流需求，并响应于所述经校正的包流需求而产生第一控制信号以控制所述鼓风机的第一操作参数。 还公开了一种用于飞行器的环境控制系统，包括所述鼓风机控制器。 | 1. A blower controller for controlling a blower that supplies a pressurised airflow to an air conditioning pack of an aircraft environmental control system, the blower controller comprising : a pack flow demand adjustment module configured to : receive a pack flow demand signal representative of a desired mass flow rate of an airflow supplied by the air conditioning pack, and a blower condition signal indicative of a condition of an intake airflow received by the blower; anddetermine corrected pack flow demand based on the pack flow demand and the blower condition signal; anda first control signal generator configured to receive the corrected pack flow demand and generate a first control signal to control a first operating parameter of the blower in response to the corrected pack flow demand. | B64D13/06
77 | US20210171209A1 | 一种高效低噪声飞行器推进系统 | 2021-01-19 | 放弃 | U S Aeronautics Inc | 本发明公开了一种飞行器推进系统，其包括容纳在机身内的往复液冷发动机，所述往复液冷发动机驱动安装有涵道风扇的双机身。 推进系统可以用液冷排气和至少一个涡轮增压器进行液冷。 管道风扇可以运行风扇叶尖速度高达97%马赫数的风扇叶尖速度，该风扇叶尖速度由接近恒定RPM的发动机通过无级变速器驱动。 该推进系统可以是低噪声的，并且可以满足汽车工业中典型的环境标准。 | 1. A propulsion system for an aircraft, comprising : a reciprocating engine; a continuously variable transmission, wherein the reciprocating engine and the continuously variable transmission are housed within a fuselage of the aircraft; a liquid cooled exhaust system; anda ducted fan assembly configured to be powered by the reciprocating engine via a drive shaft connected to the continuously variable transmission, wherein the ducted fan assembly is configured to be mounted to the exterior of the fuselage, wherein the ducted fan assembly comprises at least three blades and one stator, wherein the drive shaft is configured to be at least partially housed within the one stator, | B64D27/08
78 | CN112896525A | 一种电阻型结冰探测器 | 2020-12-24 | 驳回 | 太原航空仪表有限公司 | 本发明属于飞行器用结冰探测技术领域，涉及一种电阻型结冰探测器，在结冰环境下，通过铠装电阻加热器通电电流的变化达到结冰探测的目的，用于对飞行器所处高空结冰环境进行探测，输出结冰告警与结冰等级信号。所述结冰探测器分为结冰探头与解算器两部分。所述结冰探头安装于飞机蒙皮外部，用于输出不同结冰环境下的电流，主要包含探头外壳、铠装电阻加热器以及加热器转接端；所述解算器安装于飞机蒙皮内部，用于监控加热器电流，判断结冰情况并输出结冰告警信号以及结冰等级，主要包括安装法兰、壳体、采集解算电路板与接插件。 | 1.一种电阻型结冰探测器，其特征在于：所述结冰探测器利用正温度系数的铠装电阻加热器在不同结冰环境条件下，其通电电流不同达到探测飞行器的结冰情况； 所述结冰探测器包括结冰探头与解算器两部分； 所述结冰探头安装于飞机蒙皮外部，包括探头外壳、铠装电阻加热器、加热器转接端； 所述解算器安装于飞机蒙皮内部，包括安装法兰、壳体、采集解算电路与接插件。 | B64D15/20
79 | US20210163141A1 | 燃气涡轮发动机，其机舱以及操作燃气涡轮发动机的相关方法 | 2019-11-28 | 放弃 | Pratt & Whitney Canada Corp. | 机舱可具有入口，该入口流体地连接燃气轮机机芯的主气路， 所述入口具有将外部表皮连接到内部管道壁的入口边缘， 以及在所述表皮和所述管壁中的至少一个的表面中形成的台阶， 所述步骤将所述表面的第一部分与所述表面的第二部分界定， 所述表面的第二部分相对于所述表面的第一部分凹陷，所述表面的第二部分远离所述台阶和所述入口边缘延伸，而所述表面的第一部分在所述入口边缘和所述台阶之间延伸。 | 1. An aircraft engine nacelle comprising an inlet fluidly connecting to a main gas path of a gas turbine engine core, the inlet having an inlet edge connecting an external skin to an internal duct wall, and a step formed in a surface of at least one of the external skin and the duct wall, the step delimiting a first portion of the surface from a second portion of the surface, the second portion of the surface being recessed relative to the first portion of the surface by a height of the step, the second portion of the surface extending away from both the step and the inlet edge, whereas the first portion of the surface extends between the inlet edge and the step. | B64D15/04
80 | CN112758312A | 一种高原用多旋翼无人机 | 2020-12-30 | 驳回 | 阿坝师范学院 | 本发明一种高原用多旋翼无人机，包括外壳，外壳向外延伸有至少两个旋翼臂，旋翼臂上安装有螺旋桨组件，螺旋桨组件包括底座、电机、螺旋桨；底座上设有支架，螺旋桨的桨轴可旋转设置在支架上；底座上还设有电机，电机输出轴通过传动组件与螺旋桨的桨轴连接；旋翼臂内设有电动滑轨，底座底部设置在电动滑轨的滑块上，电动滑轨与蓄电池电连接，电动滑轨由控制器控制工作；外壳内设有加热系统，油箱、油泵、油管；油箱设置在无人机外壳内，油箱内设有电热丝，油箱连接有至少两个油管的两端；油管分别在旋翼臂内走线；油管上皆设有油泵，每个油管与油箱之间都形成循环管路，将热油送入对应旋翼臂加热后送回油箱；油管位于旋翼臂内的部分可伸缩。 | 1.一种高原用多旋翼无人机，包括外壳，外壳向外延伸有至少两个旋翼臂，旋翼臂上安装有螺旋桨组件，外壳内空心，设有控制器，控制器控制螺旋桨组件工作，外壳内设有蓄电池，蓄电池给螺旋桨组件供电，其特征在于，螺旋桨组件包括底座、电机、螺旋桨；底座上设有支架，螺旋桨的桨轴可旋转设置在支架上；底座上还设有电机，电机输出轴通过传动组件与螺旋桨的桨轴连接；旋翼臂内设有电动滑轨，底座底部设置在电动滑轨的滑块上，电动滑轨与蓄电池电连接，电动滑轨由控制器控制工作； 外壳内设有加热系统，油箱、油泵、油管；油箱设置在无人机外壳内，油箱内设有电热丝对油液进行加热，油箱连接有至少两个油管的两端；油管分别在旋翼臂内走线；油管上皆设有油泵，每个油管与油箱之间都形成循环管路，将热油送入对应旋翼臂加热后送回油箱；油管位于旋翼臂内的部分可伸缩。 | B64C27/08
81 | CN112727712A | 一种风机叶片防除冰加热控制系统及方法 | 2020-12-31 | 驳回 | 大唐贵州新能源开发有限公司; 贵州理工学院 | 本发明提供了一种风机叶片防除冰加热控制系统，包括中控；所述中控连接控制有温度传感器、湿度传感器和结冰传感器，温度传感器、湿度传感器结冰传感器安装在风机机舱顶部；中控还连接控制有风道加热器，风道加热器安装在风机叶根前缘内壁上且紧靠叶片剪切腹板。本发明还提供一种风机叶片防除冰加热控制方法，包括叶片防除冰加热控制的两种工作模式及控制方法，能有效进行风机叶片的防除冰工作，还能防止温度超过叶片复合材料玻璃化转变温度60℃从而避免叶片加热的安全威胁。本发明采用温度传感器检测导风管出口叶片内壁最高温度构建叶片加热负反馈温度控制系统，通过无级调功器实现叶片内加热温度控制，控制效果好。 | 1.一种风机叶片防除冰加热控制系统，包括中控，其特征在于：所述中控连接控制有温度传感器、湿度传感器和结冰传感器，温度传感器、湿度传感器和结冰传感器安装在风机机舱顶部；中控还连接控制有风道加热器，风道加热器安装在风机叶根前缘内壁上且紧靠叶片剪切腹板。 | F03D80/40
82 | US20210122096A1 | 双挤压层薄而轻的裂缝封堵器 | 2019-10-25 | 放弃 | Goodrich Corporation | 一种用于形成除冰器的方法，包括形成除冰器的主体。 该方法还包括通过挤出弹性体材料形成除冰器的外层。 该方法还包括将除冰器的外层连接到除冰器的主体。 | 1. A method for forming a deicer, the method comprising : forming a body of the deicer; forming an outer layer of the deicer through extrusion of an elastomeric material; andcoupling the outer layer of the deicer to the body of the deicer. | B29C48/00
83 | CN112713475A | 一种直升机集流环电缆组件 | 2020-12-16 | 驳回 | 武汉航空仪表有限责任公司 | 本发明属于直升机旋翼防除冰技术领域，具体涉及一种直升机集流环电缆组件。本发明直升机集流环电缆组件端部采用插头(1)和尾附件(2)连接结构，其中，电缆组件远端的插头(1)与桨叶连接，近端的插头(1)与设备连接，随桨叶旋转，在尾附件内部涂覆胶粘剂(6)粘接导线(4)，导线(4)外部套装护套(3)，所述护套两端套装在尾附件(2)上，通过卡丝(5)固定，且所述护套为变直径护套。本发明能在随桨叶旋转工作条件下可靠传输功率与信号，具有结构简单、人工装配性好、电缆可靠性高、可单独更换的特点。 | 1.一种直升机集流环电缆组件，其特征在于：端部采用插头(1)和尾附件(2)连接结构，其中，电缆组件远端的插头(1)与桨叶连接，近端的插头(1)与设备连接，随桨叶旋转，在尾附件内部涂覆胶粘剂(6)粘接导线(4)，导线(4)外部套装护套(3)，所述护套两端套装在尾附件(2)上，通过卡丝(5)固定，且所述护套为变直径护套。 | H01R31/06
84 | GB2588073A | 限制燃气涡轮发动机中的卷筒速度 | 2019-06-12 | 撤回 | Rolls Royce Plc | 一种用于飞行器的燃气涡轮发动机101，包括：高压(HP)阀芯，其包括HP压缩机和由HP涡轮驱动的第一电机110； 低压(LP)阀芯，包括LP压缩机和由LP涡轮驱动的第二电机110； 发动机控制器309，被配置为识别当LP卷轴未达到LP速度限制时HP卷轴已达到或超过HP速度限制的情况， 以及以发电机操作模式操作第一电机，以将HP卷筒速度降低到HP速度限制以下。 所述发动机控制器可进一步被配置为以电动机操作模式操作所述第二电机，并将电力从所述第一电机电传递到所述第二电机。 发动机控制器还可以被配置为将功率从第一电机传递到诸如电池305或电容器的能量存储单元或传递到诸如除冰系统304的消耗器。 | CLAIMS1. A gas turbine engine for an aircraft, comprising : a high-pressure (HP) spool comprising an HP compressor and a first electric machine driven by an HP turbine; a low-pressure (LP) spool comprising an LP compressor and a second electric machine driven by an LP turbine; an engine controller configured to identify a condition to the effect that the HP spool has reached or exceeded an HP speed limit whilst the LP spool has not reached an LP speed limit, and to operate the first electric machine in a generator mode of operation to reduce the HP spool speed below the HP speed limit.2. The gas turbine engine of claim 1, in which the engine controller is further configured to operate the second electric machine in a motor mode of operation and transfer power electrically thereto from the first electric machine. | F02C7/36
85 | CN110077600A | 一种水力空化机翼防除冰装置 | 2019-05-16 | 未缴年费 | 山东大学 | 本发明公开了一种水力空化机翼防除冰装置，包括设于机翼蒙皮内部的水力空化系统，水力空化系统包括能够对液体进行空化的喷射部，喷射部设于循环管路，循环管路连通紧贴于机翼蒙皮的液体内腔，空化之后的液体中产生的气泡能够进入液体内腔从而作用于机翼蒙皮，实现对机翼的除冰。本发明简化了装置复杂度，可实施性高，适用于各种机型的机翼除冰。 | 1.一种水力空化机翼防除冰装置，其特征在于，包括设于机翼蒙皮内部的水力空化系统，水力空化系统包括能够对液体进行空化的喷射部，喷射部设于循环管路，循环管路连通紧贴于机翼蒙皮的液体内腔，空化之后的液体中产生的气泡能够进入液体内腔从而作用于机翼蒙皮，实现对机翼的除冰。 | B64D15/10
86 | CN110481795A | 一种石墨烯复合材料直升机旋翼防除冰装置及制作方法 | 2019-09-11 | 未缴年费 | 山东大学 | 本发明公开了一种石墨烯复合材料直升机旋翼防除冰装置及制作方法，包括蒙皮、绝缘传热层、加热层和绝缘隔热层，蒙皮、绝缘传热层、加热层和绝缘隔热层沿弦向由外到内依次排列；蒙皮、绝缘传热层、加热层和绝缘隔热层贴合形成外缘体，外缘体整体加热固化成旋翼前缘形状，外缘体安装在旋翼基体上；加热层包括多个折弯的线状加热部件，折弯的现状加热部件能够覆盖加热旋翼前缘。本发明采用特殊排布的加热部件与传热、隔热部件，实现了对于旋翼加热效率的提高，利于提高旋翼的除冰效率。 | 1.一种石墨烯复合材料直升机旋翼防除冰装置，其特征在于，包括蒙皮、绝缘传热层、加热层和绝缘隔热层，蒙皮、绝缘传热层、加热层和绝缘隔热层沿弦向由外到内依次排列； 蒙皮、绝缘传热层、加热层和绝缘隔热层贴合形成外缘体，外缘体整体加热固化成旋翼前缘形状，外缘体安装在旋翼基体上； 加热层包括多个折弯的线状加热部件，折弯的现状加热部件能够覆盖加热旋翼前缘。 | B64D15/12
87 | CN110525663A | 一种水膜空化与除冰液联合防除冰整流罩 | 2019-08-19 | 未缴年费 | 山东大学 | 本发明公开了一种水膜空化与除冰液联合防除冰整流罩，包括，整流罩蒙皮；加热部，其位于整流罩蒙皮内侧；空化气泡发生层，其位于整流罩蒙皮的外侧；除冰液流道罩，其位于加热部的内侧，其具有除冰液流道腔；除冰液喷嘴，其与除冰液流道罩连接，除冰液喷嘴的出口穿过整流罩蒙皮，从除冰液喷嘴喷出的除冰液能够在整流罩蒙皮的外侧形成空化气泡发生层；盘状部件，其周缘连接于整流罩蒙皮、加热部和除冰液流道罩，以形成用于存储除冰液的腔体。本发明通过加热的除冰液及水力空化能量释放并应用于整流罩防除冰技术中，综合利用除冰液热能和水力空化释放的热能及冲击振动能以达到整流罩防除冰目的。 | 1.一种水膜空化与除冰液联合防除冰整流罩，其特征在于，包括，整流罩蒙皮； 加热部，其位于整流罩蒙皮内侧； 空化气泡发生层，其位于整流罩蒙皮的外侧； 除冰液流道罩，其位于加热部的内侧，其具有除冰液流道腔； 除冰液喷嘴，其与除冰液流道罩连接，除冰液喷嘴的出口穿过整流罩蒙皮，从除冰液喷嘴喷出的除冰液能够在整流罩蒙皮的外侧形成空化气泡发生层； 盘状部件，其周缘连接于整流罩蒙皮、加热部和除冰液流道罩，以形成用于存储除冰液的腔体。 | B64D15/10
88 | EP3560822A1 | 一种防冰栈板 | 2018-04-26 | 撤回 | 3m Innovative Properties Company | 描述了用于保护空气动力学表面的防冰叠层。 在一些实施例中，防冰叠层包括防冰层，弹性体侵蚀保护层和附加层。 所述侵蚀保护层设置在所述防冰层和所述附加层之间。 附加层的厚度大于侵蚀保护层的厚度，并且拉伸模量不大于侵蚀保护层的拉伸模量。 附加层可以是泡沫粘合剂层。 | An aerodynamic surface comprising an edge portion and an anti-icing stack disposed on the edge portion, wherein the anti-icing stack comprises : a first layer being at least one of an erosion protection layer having an elongation at break as determined according to ASTM test standard D882-12 of greater than 100 % or an anti-icing layer; anda foam adhesive layer having a tensile modulus as determined according to ASTM test standard D882-12 of less than 5 MPa, the foam adhesive layer bonding the first layer to the edge portion of the aerodynamic surface, the foam adhesive layer having a thickness of at least 300 micrometers. | B64C11/20
89 | BRPI1210968A2 | 具有支撑的加热器和加热器的排水桅杆 | 2012-05-09 | 未缴年费 | Goodrich Corp | 排水桅杆(200)包括出口限定底脚(300)，入口限定排水管(400, 500)，加热器(600)和整流罩(700)。 加热器(600)加热排水管(400, 500)以防止水在其中结冰，并且加热脚(300)以防止冰在其上积聚。 底脚(300)结合有流体转向特征，以有效地将排放水排放到气流(A)中。 | CLAIMS1. DRAINAGE MAST (200) that releases water in an air stream (A) that moves in a direction from front to back, characterized by understanding : a discharge outlet (211/212) on its underside (220) to communicate with the air flow (a), and an after-exit platform (250) on its underside (220) located behind the outlet (211/212); wherein the outlet (211/212) is moved vertically downwards from the post-outlet platform (250). | B64D15/00
90 | CN112607032A | 实现飞行器流动控制和冰形感控的装置及方法 | 2020-12-29 | 驳回 | 重庆交通大学绿色航空技术研究院 | 本申请提供一种实现飞行器流动控制和冰形感控的装置，其特征在于：包括：固定设置于飞行器机翼的回形等离子体激励器、调制单元和控制单元；所述回形等离子体激励器包括高压电极、低压电极和绝缘层介质，所述高压电极采用金属电极条以首尾连接的方式形成回形，所述低压电极为金属平板，所述高压电极的正投影均在所述金属平板内，所述绝缘层介质设置于高压电极与低压电极之间，所述绝缘层介质对高压电极和低压电极进行物理隔离；本申请结合等离子体在飞行器流动控制和减阻方面的应用，将等离子体结冰感应和防除冰冰形于一身，采用回形等离子激励器，实现飞行器结冰感应、展向的流动控制和防除冰，以及飞行器弦向减阻和防除冰。 | 1.一种实现飞行器流动控制和冰形感控的装置，其特征在于：包括：固定设置于飞行器机翼的回形等离子体激励器、调制单元和控制单元； 所述回形等离子体激励器包括高压电极、低压电极和绝缘层介质，所述高压电极采用金属电极条以首尾连接的方式形成回形，所述低压电极为金属平板，所述高压电极的正投影均在所述金属平板内，所述绝缘层介质设置于高压电极与低压电极之间，所述绝缘层介质对高压电极和低压电极进行物理隔离； 所述调制单元包括升压单元和脉冲调制单元，所述升压单元用于对飞行器机载电源电压进行升压，所述脉冲调制单元用于对升压后的电压进行调制形成脉冲电压，所述调制单元的高压输出端与所述高压电极的尾端连接，所述调制单元的低压输出端与所述低压电极的金属平板连接； 所述控制单元包括处理器和采集单元，所述采集单元用于实时采集回形等离子体激励器的高压电极和低压电极的电压和电流，并将所述电压和电流数据传输至处理器，所述处理器与所述脉冲调制单元通信连接用于接收指令并将所述指令转换为电信号传输至所述脉冲调制单元。 | B64D15/00
91 | CN112591105A | 一种电加热和自润滑复合防除冰功能结构 | 2020-12-24 | 驳回 | 中国航空工业集团公司成都飞机设计研究所 | 本发明属于飞机防除冰设计，具体涉及一种电加热和自润滑复合防除冰功能结构；其结构形式由外至内包含自润滑涂层、保护层、电热层；所述保护层、电热层与机体结构共同固化成形，自润滑涂层喷涂于保护层表面。本发明所提出的结构在工作方式上，可对大面积防除冰设计区域分区间断通电加热，允许单个区域在冷却周期结一定程度的冰，进入加热周期后，通电加热将冰层区域，从而进一步降低能耗。相比与单纯的电加热防除冰方法，以及电加热与超疏水涂层复合防除冰的方法，能耗大大降低，能够满足较大面积区域的防冰需求。 | 1.一种电加热和自润滑复合防除冰功能结构，其特征在于，所述结构布置形式由外至内包含自润滑涂层、保护层、电热层；所述保护层、电热层与内部机体结构共同固化成形，自润滑涂层喷涂于保护层表面。 | B64D15/14
92 | CN112591106A | 一种谐振式结冰探测器驱动电路 | 2020-12-24 | 驳回 | 太原航空仪表有限公司 | 本发明属于飞行器结冰探测设计领域，具体涉及一种谐振式结冰探测器驱动电路；本发明提供一种5V电压供电，由电压比较器、电阻、电容、电磁线圈组成，通过调节电阻、电容和电感对驱动电路的相位进行微调使振管在本征频率位置处振荡，通过上电过程控制振荡驱动电路起振的驱动电路。 | 1.一种谐振式结冰探测器驱动电路，其特征在于：所述电路由电阻R1、R2、R3、R4、R5、R6、R7，电容C1、C2、C3，激励线圈L1、拾振线圈L2，第一比较器N1、第二比较器N2组成； 其中比较器N1正端连接R1后，连接到电源；比较器N1负端连接与电阻R2后接地；拾振线圈L2的两端连接电容C1的两端；拾振线圈L2的负端连接在比较器N1的正端，拾振线圈L2的正端连接比较器N1的负端；比较器N1的输出端连接上拉电阻R3后连接到电源；激励线圈L1的两端连接电容C2的两端；激励线圈L1的负端接地；C3的一端接比较器N1的输出端，另一端接激励线圈L1的正端；R7一端接5V供电电源，另一端接激励线圈L1正端；比较器N2的正端连接比较器N1的输出；比较器N2的负端通过R4连接到供电电源，通过R5连接到到地；比较器N2的输出端通过上拉电阻R6连接到供电电源。 | B64D15/20
93 | CN112572807A | 飞机上具有喷射气流的笛形管防冰装置 | 2020-12-21 | 驳回 | 中国商用飞机有限责任公司; 中国商用飞机有限责任公司上海飞机设计研究院 | 本发明提供一种飞机上具有喷射气流的笛形管防冰装置，防冰装置包括笛形管、密封机构和驱动机构, 笛形管具有入口端和多个喷口, 密封机构使笛形管可转动地密封到安装构件上，入口端在安装构件的外侧, 驱动机构使笛形管能够相对安装构件转动以改变喷口的喷射角度。其中，驱动机构包括具有输入端和输出端的传动单元和驱动传动单元的伺服电机，传动单元的输出端传动地连接于笛形管，伺服电机连接于传动单元的输入端以驱动传动单元，并根据飞机攻角变化驱动传动单元，使得笛形管相对安装构件转动，从而改变笛形管的喷口的喷射角度。本发明解决了现有技术中热效率低、结构复杂的技术问题。 | 1.一种飞机上具有喷射气流的笛形管防冰装置，所述防冰装置包括： 具有入口端(11)和多个喷口(12)的笛形管(1)； 使所述笛形管(1)可转动地密封到安装构件(3)上的密封机构，所述入口端(11)在所述安装构件(3)的外侧；以及使所述笛形管(1)能够相对所述安装构件(3)转动以改变所述喷口(12)的喷射角度的驱动机构(2)； 其中，所述驱动机构(2)包括具有输入端和输出端的传动单元和驱动所述传动单元的伺服电机(21)，所述传动单元的输出端传动地连接于所述笛形管(1)，所述伺服电机(21)连接于传动单元的输入端以驱动所述传动单元，并根据飞机攻角变化驱动所述传动单元，使得所述笛形管(1)相对所述安装构件(3)转动，从而改变所述笛形管(1)的所述喷口(12)的喷射角度。 | B64D15/04
94 | CN112552717A | 一种用于飞机复合材料机翼的新型防除冰涂层及其制备方法 | 2020-11-20 | 驳回 | 武汉理工大学 | 本发明公开了一种用于飞机复合材料机翼的新型防除冰涂层，它包括依次设置在基底表面的电热涂层、疏水底层和超疏水面层；其中电热涂层利用电热合金材料采用热喷涂工艺制备而成；疏水底层以氟碳漆、纳米粒子和稀释剂为主要原料进行常温喷涂而成；超疏水面层以聚二甲基硅氧烷、纳米粒子、稀释剂为主要原料进行常温喷涂而成。本发明在电热涂层的基础上进一步结合超疏水涂层，二者协同作用，可实现高效、节能防/除冰的目的；同时各功能层之间具有较高的结合强度，可有效保证所得涂层长效、稳定的抑冰性能；且涉及的制备方法简单、操作方便，适合推广应用。 | 1.一种用于飞机复合材料机翼的新型防除冰涂层，其特征在于，它包括依次设置在基底表面的电热涂层、疏水底层和超疏水面层；其中电热涂层利用电热合金材料采用热喷涂工艺制备而成；疏水底层以氟碳漆、纳米粒子和稀释剂为主要原料进行常温喷涂而成；超疏水面层以聚二甲基硅氧烷、纳米粒子、稀释剂为主要原料进行常温喷涂而成。 | C09D1/00
95 | FR3100842A1 | 进气道，机舱，推进组件和槽唇飞行器 | 2019-09-12 | 驳回 | Airbus Operations Sas | 一种用于飞行器机舱的进气口，包括唇缘和前框架，唇缘和前框架一起形成具有接收热空气的D形截面的管道。 所述前框架设置在所述唇部内侧的提前位置。 所述唇部具有除冰槽，所述除冰槽与所述管道连通并且基本上在所述前框架的下游延伸。 在前框架的下游，除冰槽的外侧，唇缘具有穿孔区域，穿孔区域具有吸声孔。 所述进气口包括箔片，所述箔片气密地密封所述除冰槽，并且具有面向所述穿孔区域的吸声孔。 进气口包括在前框架下游的唇部内侧的声学板。 由于除冰凹槽确保前框架下游唇部的除冰，前框架的前进位置允许空气入口的声学处理表面增加。 | Claims[Claim 1]Air inlet for an aircraft nacelle, comprising a front frame (1) and a lip (10; 30) which together form a D-section duct (2) receiving hot air, characterized in that : - the front frame (1) is arranged in a forward position inside the lip; - the lip (10; 30) has de-icing grooves (12; 32), each de-icing groove communicating with the D-section duct (2) and having a downstream part (12b) extending downstream from the front frame (1); - downstream of the front frame (1) apart from the defrosting grooves (12; 32), the lip (10; 30) has perforated zones (13; 33) provided with sound absorption holes (16; 36); - the air inlet comprises a foil (11; 31), which covers and hermetically closes at least the downstream part (12b) of the defrosting grooves, the foil being provided with sound absorption holes (17; 37 ) opposite the perforated zones (13; 33) and being solid opposite the defrosting grooves (12; 32); - the air inlet comprises acoustic panels (18) inside the lip downstream of the front frame (1) at least opposite the perforated zones (13; 33). | F02C7/047
96 | EP3789301A1 | 用于飞行器的电动推进单元的冷却系统 | 2019-09-03 | 撤回 | Airbus Operations, S.L.U. | 用于飞行器的电动推进单元的冷却系统， 该电动推进装置包括：电动机； 由具有进气口和出气口的机舱包围， 其中冷却系统包括： 冷却回路，用于通过第一流体的循环冷却电动机； 加热回路，用于通过第二流体的循环来加热机舱的一个或多个部分，所述第二流体被配置为将热传递到机舱的所述一个或多个部分； 从而防止在机舱的一个或多个部分上形成冰， 热交换器，其与冷却回路流体连通，并且与加热回路流体连通，热交换器被配置为将热从冷却回路传递到加热回路；以及机舱加热回路，其被配置为导管。 | Cooling system (10) for an electric propulsion unit (20) of an aircraft (30), the electric propulsion unit (20) comprising an electric motor (11), surrounded by a nacelle (12) with an air inlet and an air outlet, wherein the cooling system (10) comprises : a cooling circuit (1) for cooling the electric motor (11) by means of the circulation of a first fluid, a heating circuit (2) for heating one or more parts of the nacelle (12) by means of the circulation of a second fluid configured to transfer heat to the one or more parts of the nacelle (12), such that the formation of ice is prevented on the one or more parts of the nacelle (12), a heat exchanger (3) in fluid communication with the cooling circuit (1), and in fluid communication with the heating circuit (2), the heat exchanger (3) being configured to transfer heat from the cooling circuit (1) to the heating circuit (2), anda nacelle heating loop (4), configured as a conduct, wherein the nacelle heating loop (4) is configured to be arranged inside of the inlet of the nacelle (12) and extending around the inlet of the nacelle (12), and wherein the nacelle heating loop (4) is in fluid communication with the heating circuit (2). | B64D15/02
97 | GB2573111A | 内插器/电连接器 | 2018-04-23 | 未缴年费 | Gkn Aerospace Services Ltd; Fokker Aerostructures Bv | 一种用于航空航天应用的电耦合器，包括 : 插入器4，其被布置成将包括多个电触点的电连接器1连接到包括多个电导体的电路10， 所述插入器包括 : 本体，所述本体被布置成在所述本体的在使用中靠近所述电导体的部分处围绕每个电触点； 所述主体包括多个管道，每个管道围绕电触点布置并且沿着每个触点的长度的至少一部分从所述主体朝向所述电连接器延伸。 还存在一种联接器，该联接器包括本体，该本体构造成例如通过将外围凸缘(32，图4)共固化到飞行器结构的层压复合材料部分中而与表面集成。 还提供了一种飞机防冰系统，其包括具有带外围凸缘的壳体的联接器。 触点可以包括偏压装置(图3)，例如弹簧(15)。 | CO 4.CD 5. 7. 8.CLAIMSAn electrical coupling for aerospace applications, the coupling comprising an interposer arranged in use to electrically connect an electrical connector to an electrical circuit, the electrical connector comprising a plurality of electrical contacts and the electrical circuit comprising a plurality of electrical conductors, the interposer comprising a body arranged to surround each electrical contact at a portion of the body proximate in use to the electrical conductors, said body comprising a plurality of ducts each arranged around an electrical contact and configured to extend from the body along at least part of the length of each contact towards the electrical connector. | H01R13/52
98 | BRPI1926391A2 | 空气数据探针和形成加热器探针架空数据的方法 | 2019-12-12 | 驳回 | Rosemount Aerospace Inc | 一种空气数据探头(10；26；42)，包括空气数据探头本体(12；28；44)和在空气数据探头本体上附加制造的加热器(100-900)。 | [CLAIM 1] 1. Air data probe, characterized by the fact that it comprises : an aerial data probe body; and a heater made additively in the air data probe body. | B64D15/12
99 | CA3064228A1 | 防冰阀 | 2019-12-06 | 权利终止 | Microtecnica S.R.L. | 本发明涉及一种用于飞机防冰系统的电磁阀100。 电磁阀100包括：螺线管110； 磁轭120，其被布置成由螺线管110在第一磁轭位置和第二磁轭位置之间致动； 以及柱塞130，其布置成在第一柱塞位置和第二柱塞位置之间被致动以控制流体通道(142, 144, 146)之间的流体流动。 柱塞130包括接近磁轭120的磁性元件132。 当磁轭120处于第二磁轭位置时，在柱塞130和磁轭120之间存在间隙150，使得作用在柱塞130的磁性元件132上的磁力将柱塞130推向第二柱塞位置。 | - 15 -Claims1. A solenoid valve for an aircraft anti-ice system comprising : a solenoid (110); a yoke (120) arranged to be actuated by the solenoid (110) between a first yoke position and a second yoke position; anda plunger (130) arranged to be actuated between a first plunger position and a second plunger position to control fluid flow between fluid channels (142, 144, 146); wherein the plunger (130) comprises a magnetic element (132) proximate the yoke (120); andwherein there is a gap (150) between the plunger (130) and the yoke (120) when the yoke (120) is in the second yoke position, so that magnetic force acting on the magnetic element (132) of the plunger (130) urges the plunger (130) to the second plunger position.2. A solenoid valve as claimed in claim 1, comprising a biasing mechanism (160) arranged to urge the yoke (120) to the first yoke position.3. A solenoid valve as claimed in claim 1 or 2, wherein the yoke (120) urges the plunger (130) to the first plunger position when the yoke (120) is in the first yoke position.4. A solenoid valve as claimed in any of claims 1, 2 or 3, wherein the solenoid (110) is operable to make the magnetic element (132) of the plunger (130) magnetic.5. A solenoid valve as claimed in any preceding claim, wherein the yoke (120) contacts the solenoid (110) in the second yoke position.6. A solenoid valve as claimed in claim 5, wherein the solenoid (110) comprises opposed, angled faces (112) arranged to contact the yoke (120) when the yoke (120) is in the second yoke position.- 16 -7. A solenoid valve as claimed in any preceding claim, wherein the magnetic force between the plunger (130) and the yoke (120) is less than the magnetic force between the yoke (120) and solenoid (110).8. A solenoid valve as claimed in any preceding claim, wherein the yoke (120) comprises a socket (124) arranged to receive at least a portion of the plunger (130).9. A solenoid valve as claimed in any preceding claim, wherein the plunger (130) comprises a fluid control portion (134) disposed within a pneumatic portion (140) of the solenoid valve, and comprises an elongate bridge portion (136) between the fluid control portion and the yoke (120).10. A solenoid valve as claimed in any preceding claim, wherein the solenoid valve is arranged so that the yoke (120) is actuated to the second yoke position when the solenoid (110) is energised.11. A solenoid valve as claimed in any preceding claim, wherein when the solenoid (110) is energised the magnetic element (132) of the plunger (130) is attracted to the yoke (120) with enough force to maintain the plunger (130) in the second plunger position against vibrations up to 20g acceleration.12. A solenoid valve as claimed in any preceding claim, wherein in the first plunger position, the plunger (130) allows fluid communication between a first fluid channel (142) and a second fluid channel (144), and wherein in the second plunger position the plunger (130) allows fluid communication between the first fluid channel (142) and a third fluid channel (146) .13. An anti-ice system for an aircraft comprising the solenoid valve of any preceding claim.14. A method of controlling fluid flow between fluid channels (142, 144, 146) of an aircraft anti-ice system, the method comprising actuating a plunger (130) between a first plunger position and a second plunger position, and maintaining the plunger (130) in the second plunger position using magnetic force acting on a magnetic element (132) on the plunger (130).- 17 -15. A method as claimed in claim 14, comprising using a solenoid valve as claimed in any of claim 1 to 12, or using an anti-ice system as claimed in claim 13. | F16K31/06
100 | CN112298548A | 一种具有防除冰功能的旋翼及无人直升机 | 2019-07-29 | 撤回 | 中天泽控股集团有限公司 | 本申请属于本申请属于无人机领域，特别涉及一种具有防除冰功能的旋翼及无人直升机；具有防除冰功能的旋翼包括：旋翼本体；电加热丝，铺设在旋翼本体的迎风表面位置处；独立电源，用于为电加热丝供电；加热开关，用于控制独立电源与电加热丝之间电流的通断；除冰控制器，用于控制加热开关开闭。本申请的具有防除冰功能的旋翼及无人直升机，能够在旋翼本体结冰时，通过电加热丝进行除冰，从而保证旋翼的稳定性能以及无人直升机飞行安全性能。 | 1.一种具有防除冰功能的旋翼，其特征在于，包括： 旋翼本体(1)； 电加热丝(21)，所述电加热丝(21)铺设在所述旋翼本体(1)的迎风表面位置处； 独立电源(22)，所述独立电源(22)用于为所述电加热丝(21)供电； 加热开关(23)，所述加热开关(23)用于控制所述独立电源(22)与电加热丝(21)之间电流的通断； 除冰控制器(24)，所述加热控制器(23)用于控制所述加热开关(23)开闭。 | B64C27/46
101 | CN110654551A | 一种基于水力空化原理的飞机防除冰装置及飞机机翼 | 2019-09-30 | 未缴年费 | 山东大学 | 本发明公开了一种基于水力空化原理的飞机防除冰装置及飞机机翼，包括外蒙皮和内蒙皮，外蒙皮和内蒙皮之间设置多孔蒙皮水力空化发生器，所述多孔蒙皮水力空化发生器包括置于外蒙皮和内蒙皮之间的空腔，空腔内置有多层间隔布置的水力空化多孔蒙皮，水力空化多孔蒙皮具有多个通孔，水力空化多孔蒙皮将空腔分隔为多个腔体，最内侧的腔体通过进水管与供水箱连通。该防除冰装置利用水力空化原理使水流产生瞬时高温，可高效的对飞机机翼蒙皮进行防除冰。 | 1.一种基于水力空化原理的飞机防除冰装置，其特征是，包括外蒙皮和内蒙皮，外蒙皮和内蒙皮之间设置多孔蒙皮水力空化发生器，所述多孔蒙皮水力空化发生器包括置于外蒙皮和内蒙皮之间的空腔，空腔内置有多层间隔布置的水力空化多孔蒙皮，水力空化多孔蒙皮具有多个通孔，水力空化多孔蒙皮将空腔分隔为多个腔体，最内侧的腔体通过进水管与供水箱连通。 | B64D15/06
102 | CN110450961A | 一种利用超声水力空化防除冰的机翼及飞行装置 | 2019-08-01 | 未缴年费 | 山东大学 | 本发明涉及一种利用超声水力空化防除冰的机翼及飞行装置，包括机翼本体，机翼本体的前缘位置处设有包板，包板与机翼本体的内衬蒙皮构成水力空化腔体，水力空化腔体内能够填充液体，水力空化腔体的两侧腔壁分别设有多个喷嘴，两侧的喷嘴分别与供气机构连接，供气机构能够通过喷嘴向水力空化腔内喷入气体，在水力空化腔内填充的液体中形成气泡，水力空化腔体与超声机构连接，超声机构用于诱导水力空化腔体内的气泡产生空化作用，本发明的机翼利用超声波气体空化作用防除冰，防除冰效果好。 | 1.一种利用超声水力空化防除冰的机翼，其特征在于，包括机翼本体，机翼本体的前缘位置处设有包板，包板与机翼本体的内衬蒙皮构成水力空化腔体，水力空化腔体内能够填充液体，水力空化腔体的两侧腔壁分别设有多个喷嘴，两侧的喷嘴分别与供气机构连接，供气机构能够通过喷嘴向水力空化腔内喷入气体，在水力空化腔内填充的液体中形成气泡，水力空化腔体与超声机构连接，超声机构用于诱导水力空化腔体内的气泡产生空化作用。 | B64D15/00
103 | EP3612447A1 | 用于飞机地面除冰设备的流体处理系统 | 2018-04-12 | 撤回 | Luca, Valentin | 本发明提供了一种处理用于飞机地面除冰和防冰的流体的系统和方法。 所公开的系统/方法在输送用于防冰应用中的非牛顿流体方面特别有利。 将用于飞机除冰的非牛顿流体的粘度保持在严格的限度内对于飞机的安全起飞/操作是极其重要的。 所公开的系统/方法通过消除导致粘度劣化的两个主要因素，即管道中的泵送和高剪切应力，有助于将粘度保持在期望的范围内。 | Claims of equivalent WO 2018191511 A1 CLAIMS 1. A ground deicing system, comprising : a. at least one storage tanks used to store fluids used for ground deicing and anti-icing of airplanes; b. a source of pressurized gas in fluid communication with the at least one storage tank; c. at least one discharge nozzle in fluid communication with the at least one storage tank; wherein the gas pressure in the at least one storage tank equals or exceeds a pressure value sufficient to push deicing fluid at a desired flow rate to the at least one discharge nozzle positioned at a height for deicing an airplane. | B64F5/00
104 | GB2585329A | 用于对运输方式或物品等进行排序的改进的系统，装置和方法 | 2018-12-19 | 撤回 | Sita Information Networking Computing N V | 一种用于优化机场处的飞行器序列的系统，其接收用于相应飞行器的多个行程的飞行计划数据(包括飞行计划数据)。 从飞行计划数据确定飞机滑行时间(EXOT)，并且对于每个行程，从EXOT和飞行计划数据确定目标起飞时间(TTOT)。 可以从TTOT确定目标启动时间(TSAT)。 每个行程的多个不同的TTOT和TSAT可以与飞行计划相关联。 飞行计划数据可以定义目标离站时间，跑道，呼叫标志，时间戳或飞行器类型，登记或始发地和目的地。 优化该序列可包括根据飞机尺寸，速度类别或出发路线使时间上的飞机间隔最小化。 该系统可以监视飞机调头事件(例如实际降落，块内或燃料供给开始或结束时间)，并基于不同事件与目标时间的偏差触发事件更新。 它可以根据飞机类型或除冰位置来优化除冰，或者根据天气或交通需求数据来确定机场的实际到达和离开能力。 | CLAIMS1. A computer processing system for optimising a sequence of aircraft at an airport, the system comprising : a. a module (201) configured to receive flight plan data associated with a plurality of journeys between an origin and destination wherein each journey is associated with a different aircraft and wherein the flight plan data comprises flight schedule data associated with the plurality of different journeys; b. a second module (205) coupled to the first module wherein the second module is configured to determine an aircraft taxi time, EXOT, based on the flight plan data; c. a third module (203) coupled to the first module (201) and the second module (205) wherein the third module (203) is configured to determine a target take-off time, TTOT, associated with each of the plurality of different journeys wherein the target take-off time is determined based on the taxi time, EXOT, and the flight plan data.2. A computer processing system according to claim 1 wherein the system is configured to control a plurality of different aircraft associated with the sequence according to the determined sequence or target take off time. | G08G5/00
105 | CN112208772A | 全自动低能耗除冰控制系统 | 2020-09-08 | 驳回 | 刘红光 | 本发明属于飞行器除冰技术领域，具体涉及全自动低能耗除冰控制系统，包括电源、第一机械温控开关、湿度传感器、检控器、第二机械温控开关和碳加热单元，所述的电源安装在机身前端内，所述第一机械温控开关、湿度传感器、检控器第二机械温控开关依次设置在电源后方，所述的碳加热单元安装在机翼上；所述的电源借助电线与第一机械温控开关、检控器、第二机械温控开关和碳加热单元串联连接，所述的检控器还连接有湿度结露传感器，所述湿度结露传感器信号输出端与检控器连接；无需人工操作，精确地启动和关闭系统，提高除冰效率，精确地控制加热时间，降低了能耗。 | 1.全自动低能耗除冰控制系统，其特征在于：包括电源(2)、第一机械温控开关(3)、湿度结露传感器(4)、检控器(5)、第二机械温控开关(6)和碳加热单元(7)，所述的碳加热单元(7)安装在机翼、尾翼和空速管(1)内；所述的电源(2)借助电线与第一机械温控开关(3)、检控器(5)、第二机械温控开关(6)和碳加热单元(7)串联连接，所述的检控器(5)还连接有湿度结露传感器(4)，所述湿度结露传感器(4)信号输出端与检控器(5)连接。 | B64D15/22
106 | CA3064259A1 | 冰检测装置，系统及方法 | 2019-12-06 | 权利终止 | Goodrich Corporation | 一种用于飞行器的冰检测器装置，包括加热条和温度传感器。 加热器条构造成安装到飞行器的外表面，并且温度传感器耦合到加热器条。 所述温度传感器被配置为检测所述加热条的温度分布，其中所述温度分布指示结冰的程度。 温度分布图可以指示飞行器是在附件C覆冰包络中还是在附件O覆冰包络中操作。 所述温度传感器可包括沿所述加热条的长度耦合的多个温度传感器，使得所述温度分布包括所述加热条的空间温度图。 | 1. An ice detector apparatus comprising : a heater strip configured to be mounted to a surface; and a temperature sensor coupled to the heater strip, wherein the temperature sensor is configured to detect a temperature profile of the heater strip, wherein the temperature profile is indicative of an extent of icing. | B64D15/20
107 | CN112193420A | 微孔渗液结构、飞机防冰系统及飞机 | 2020-08-31 | 驳回 | 中电科芜湖通用航空产业技术研究院有限公司; 中电科芜湖钻石飞机制造有限公司 | 本申请涉及一种微孔渗液结构、飞机防冰系统及飞机。微孔渗液结构包括：第一面板，包括多个微孔；第二面板，连接第一面板，第一面板与第二面板之间形成储液腔，第二面板上设置防冰液入口；阻尼膜片，设置于第一面板的内壁，覆盖多个微孔，在0℃以下时，阻尼膜片在两侧产生预设值的压差。本申请通过微孔渗漏进行防冰，飞机防冰系统运行能耗低，不会对翼型的气动效果产生影响。 | 1.一种微孔渗液结构，其特征在于，包括： 第一面板，包括多个微孔； 第二面板，连接所述第一面板，所述第一面板与所述第二面板之间形成储液腔，所述第二面板上设置防冰液入口； 阻尼膜片，设置于所述第一面板的内壁，覆盖所述多个微孔，在0℃以下时，所述阻尼膜片在两侧产生预设值的压差。 | B64D15/08
108 | CN112193421A | 一种用于机翼防除冰的电加热涂层 | 2020-09-30 | 驳回 | 中航(成都)无人机系统股份有限公司 | 本发明公开了一种用于机翼防除冰的电加热涂层，包括若干段沿机翼前缘的长度方向分段设置的区域加热层、与区域加热层一一对应并用于检测机翼前缘的表面温度的温度传感器、以及信号连接于温度传感器与区域加热层的控制器，当温度传感器所检测的温度小于预设温度时，控制器控制对应温度传感器的区域加热层进行加热。采用分段独立加热的方式，可使部分区域加热层对机翼前缘进行加热，避免加热面积过大而导致消耗功率过大的问题，以解决无人机供电能力有限而无法主动加热除冰的难题。另外，由于采用分段控制模式，某段区域加热层故障时，其他段防除冰涂层依旧能进行防除冰工作，提高除冰的安全可靠性。 | 1.一种用于机翼防除冰的电加热涂层，其特征在于，包括若干段沿机翼前缘(1)的长度方向分段设置的区域加热层、与所述区域加热层一一对应并用于检测机翼前缘(1)的表面温度的温度传感器、以及信号连接于所述温度传感器与所述区域加热层的控制器，当所述温度传感器所检测的温度小于预设温度时，所述控制器控制对应所述温度传感器的所述区域加热层进行加热。 | B64D15/12
109 | EP3589539A1 | 具有嵌入式金属梁的机载结构件 | 2018-02-28 | 撤回 | Eviation Tech Ltd | 本发明公开了一种由不导热材料制成的飞行器和用于在飞行器中导热的方法。 所述飞行器包括至少一个由具有高导热系数的材料制成的结构元件，所述结构元件嵌入到所述飞行器主体中。 在一些实施例中，其中导热结构元件是具有沿其中空中心的纵向轮廓。 该方法包括将具有高热导率的结构元件设置在机载车辆中，并提供从热源到具有高热导率的结构元件的具有高热导率的热传递，以允许热量通过具有高热导率的结构元件散发。 | Claims of equivalent WO 2018158766 A1 CLAIMS What is claimed is : I. An airborne vehicle made of thermally non-conductive materials comprising : at least one structural element made of material with high thermal conductivity coefficient embedded in the airborne vehicle body. | B64C1/38
110 | CN112145379A | 一种风力发电机桨叶去冰设备 | 2020-10-14 | 撤回 | 诸暨都高风能科技有限公司 | 本发明公开了一种风力发电机桨叶去冰设备，括风力发电机塔以及设置于所述风力发电机塔内的工作腔，所述风力发电机塔上侧固定设有机舱，所述机舱内转动设有主轴，所述主轴左侧固定设有主动齿轮，将本发明安装在风力发电机的指定位置后，本发明就能通过在不影响风力发电机正常工作的情况下，收集风能转化为机械能，机械能转化为液压能，用于去除冰，另一方面能将机械能转化为压缩能，留着备用，本发明能够提高风机发电机的使用寿命。 | 1.一种风力发电机桨叶去冰设备，包括风力发电机塔以及设置于所述风力发电机塔内的工作腔，其特征在于：所述风力发电机塔上侧固定设有机舱，所述机舱内转动设有主轴，所述主轴左侧固定设有主动齿轮，所述工作腔内转动设有主动力轴，所述主动力轴左侧固定设有从动齿轮，所述主动力轴与所述从动齿轮啮合传动，所述工作腔内转动设有一级轴，所述一级轴上侧固定设有从动斜齿轮，所述主动力轴右侧固定设有主动斜齿轮，所述一级轴上侧固定设有压缩主动齿轮，所述一级轴上侧固定设有液压主动齿轮，所述工作腔内、一级轴下侧转动设有二级轴，所述二级轴上侧固定设有液压从动齿轮，所述二级轴上侧固定设有凸轮，所述二级轴左侧固定设有联动从动齿轮，所述工作腔右壁上固定设有液压缸，所述液压缸内设有液压腔，所述液压腔内固定设有第一过油板，所述液压腔内固定设有第二过油板，所述第一过油板内滑动设有支撑杆，所述支撑杆上侧固定设有第一液压板，所述第一液压板与所述第一过油板之间设有顶压弹簧，所述凸轮与所述第一液压板上表面接触安装，所述支撑杆下侧固定设有第二液压板，所述第二液压板设有液压孔，所述第二液压板内设有第二液压板腔，所述第二液压板腔顶壁上固定设有第二液压电机，所述第二液压电机的电机轴上固定设有第二液压转板，第二液压转板旋转可以条件通孔的中的流速，所述风力发电机塔内、所述液压缸下侧固定设有进油管道，所述液压缸右侧固定设有出油管道，所述主轴右侧固定设有桨叶，所述桨叶内设有桨叶腔，所述进油管道、所述出油管道固定安装在所述桨叶腔内，所述出油管道、所述进油管道连通，所述进油管道、所述出油管道外侧固定设有集热套，所述桨叶腔左右壁上固定设有隔热电动滑轨，所述隔热电动滑轨内滑动设有隔热套滑块，所述隔热套滑块上固定设有隔热套，所述隔热套上端固定在所述桨叶腔上侧腔壁上。 | F03D80/40
111 | CN112124600A | 一种复合型机翼的防除冰涂层 | 2020-09-30 | 驳回 | 中航(成都)无人机系统股份有限公司 | 本发明公开了一种复合型机翼的防除冰涂层，包括设于机翼前缘的自润滑防冰涂层、以及设于自润滑防冰涂层下方并用于对自润滑防冰涂层进行加热的电加热层、用于检测自润滑防冰涂层的表面温度的温度传感器、以及信号连接于温度传感器与电加热层的控制器，当温度传感器所检测的温度小于预设温度时，控制器控制电加热层进行加热。采用自润滑防冰涂层与电加热层相结合的方式，自润滑防冰涂层使水份不易留在机翼表面，以起到初步防冰的作用。当飞机遇到温度过低的恶劣环境时，通过电加热层对自润滑防冰涂层进行加热，以防止机翼结冰。采用被动防冰与主动防冰相结合的方式，大大提升了机翼防除冰能力。 | 1.一种复合型机翼的防除冰涂层，其特征在于，包括设于机翼前缘(1)的自润滑防冰涂层(11)、以及设于所述自润滑防冰涂层(11)下方并用于对所述自润滑防冰涂层(11)进行加热的电加热层、用于检测所述自润滑防冰涂层(11)的表面温度的温度传感器、以及信号连接于所述温度传感器与所述电加热层的控制器，当所述温度传感器所检测的温度小于预设温度时，所述控制器控制所述电加热层进行加热。 | B64D15/12
112 | CN110606208A | 一种超磁致材料飞机机翼防除冰装置及其控制系统和应用 | 2019-09-26 | 未缴年费 | 山东大学 | 本发明涉及飞机机翼防除冰装置技术领域，尤其涉及一种超磁致材料飞机机翼防除冰装置及其控制系统和应用。装置包括：上超磁致伸展块上缠绕第一磁致线圈，上蒙皮覆盖在第一磁致线圈上；下超磁致伸展块上缠绕第二磁致线圈，下蒙皮覆盖在第二磁致线圈上，且上超磁致伸展块、下超磁致伸展块的两端分别固定在各自的支撑板上；上蒙皮和下蒙皮之间通过中部柔性蒙皮实现连接，且上蒙皮和中部柔性蒙皮之间，以及，下蒙皮和中部柔性蒙皮之间，均通过连接片实现连接，从而形成“V”形结构；内衬板设置在中部柔性蒙皮的内侧表面上。本发明通过控制超磁致材料进行微幅度驱动变形及线圈通电生热，综合对机翼进行防除冰工作，实现了机翼快速低能耗防除冰的目的。 | 1.一种超磁致材料飞机机翼防除冰装置，其特征在于，包括：上超磁致伸展块、第一磁致线圈、上蒙皮、下超磁致伸展块、第二磁致线圈、下蒙皮、支撑板、中部柔性蒙皮、连接片和内衬板；其中： 所述上超磁致伸展块上缠绕第一磁致线圈，所述上蒙皮覆盖在第一磁致线圈上；所述下超磁致伸展块上缠绕第二磁致线圈，所述下蒙皮覆盖在第二磁致线圈上，且上超磁致伸展块、下超磁致伸展块的两端均固定在支撑板上；所述上蒙皮和下蒙皮之间通过中部柔性蒙皮实现连接，从而形成“V”形结构；所述内衬板设置在中部柔性蒙皮的内侧；所述支撑板位于所述“V”形结构的两端开口处。 | B64D15/12
113 | CN212172550U | 一种直升飞机进气道加热组件 | 2020-01-19 | 未缴年费 | 北京众望和平产业信息技术研究院有限公司; 上海奥能瑞拉能源科技有限公司 | 本实用新型涉及一种直升飞机进气道加热组件，包括柔性薄膜加热元件、绝缘支撑层、电源连接线、电连接器，所述柔性薄膜加热元件密封在两层绝缘支撑层之间，并通过电源连接线与电连接器相连。本实用新型所使用的柔性薄膜加热元件的发热体为均匀分布于加热元件平面的金属箔或金属丝，使得所述加热元件的加热方式为面加热，面加热方式相对于线发热方式来讲，发热更加均匀，不会产生局部温度过高的现象，从而延长了进气道的使用寿命。 | 1.一种直升飞机进气道加热组件，包括柔性薄膜加热元件(1)、绝缘支撑层(2)、硅胶泥(3)、电源连接线(4)、电连接器(5)，其特征在于：所述柔性薄膜加热元件(1)密封在上下两层绝缘支撑层(2)之间，并使用硅胶泥(3)将绝缘支撑层(2)的两端密封，所述电源连接线(4)与柔性薄膜加热元件(1)一端连接并引出，并与电连接器(5)焊接固定。 | B64D15/12
114 | US20200393203A1 | 摩擦能系统 | 2019-06-14 | 放弃 | Rosemount Aerospace Inc. | 一种空气动力摩擦能除冰系统，可包括热能装置，所述热能装置被配置为可操作地连接到飞行器结构，并将由飞行器结构上的空气动力摩擦产生的热能转换成另一种形式，或存储由飞行器结构上的空气动力摩擦产生的热能。 转换或储存的能量可用于任何合适的目的，例如用于防冰和/或除冰和/或为一个或多个飞行器系统提供动力。 | 1. An aerodynamic friction energy system, comprising : a heat energy device configured to be operatively connected to an aircraft structure and to convert heat energy due to aerodynamic friction on the aircraft structure into another form or to store heat energy due to friction on the aircraft structure. | F28D20/02
115 | CA2803739A1 | 用于设备进行电动力供应通过一个旋转支撑 | 2011-06-29 | 放弃 | Hispano Suiza Sa | 一装置包括一固定部，一旋转支承配置到被驱动旋转中的相对到所述固定部; 在至少一个电气设备的项目进行由该旋转支撑，和一电源供应装置配置到供给电能量到所述电气设备。所述电源供应装置包括一个异步机包括一个定子固定到所述固定部和一转子进行由该旋转支撑，和一个激发装置。所述定子包括一电气电路包括在至少一个开关配置到一个打开状态之间开关在其所述的电气电路是打开和一封闭的状态在其所述的电气电路是封闭的，所述转子包括在至少一个绕组连接到所述电气设备。所述激励装置被配置以提供所述定子的一反应电流到所述的电气电路或以所述的所述转子绕组。 | CA 02803739 2012-12-21WO 2012/001302PCT / FR2011 / 051514CLAIMS1.Apparatus (i) comprising a fixed part (2), a rotary support (4, 5) capable of being driven in rotation with respect to said fixed part (2), at least one electrical item of equipment (23) carried by said rotary support ( 4, 5), and a power supply device suitable for supplying electrical energy to said electrical equipment (23), characterized in that said power supply device comprises an asynchronous machine (30) comprising a stator (8, 9) fixed to said fixed part and a rotor (10, 11) carried by said rotary support, and an excitation device (24), said stator (8) having an electrical circuit (20) including at least one switch (21) capable of switching between an open state in which said electrical circuit is open and a closed state in which said electrical circuit is closed, said rotor (10) comprising at least one winding connected to said electrical equipment (23), said excitation device (24) being adapted to supply a reactive current to said electrical circuit of the stator or to said winding of the rotor. | B64D15/12
116 | US20200385127A1 | 飞机中的先进燃料电池集成 | 2020-02-21 | 放弃 | Zeroavia, Inc. | 一种允许将燃料电池空气压缩机用于机舱加压，机舱加热和机翼除冰的系统。 燃料电池的主要部件之一，压缩机产生操作所需的压力。 工作压力远高于舱室加压所需的压力，因此可将排出的空气用于此目的。 压缩空气需要大量的能量，并且这些能量中的大部分被传递到被压缩的空气中。 然后，该温暖的压缩空气可用于加热客舱。 类似地，从燃料电池压缩机产生的热压缩空气可用于在极端天气的情况下使翼前缘上的小袋充气以除去冰。 提供一种控制系统以操作每个单独的系统。 这些系统将需要对多个管线和阀进行控制，并且将记录来自安装在每个点上的压力传感器的反馈。 车载计算机系统将监视与每个系统相对应的用户输入和控制输出。 | 1. A system that allows using a fuel cell air compressor for cabin pressurization, the system comprising a compressor that produces the pressure necessary to operation of a fuel cell, wherein bleed air from the compressor is used for cabin pressurization. | B64D13/02
117 | US20200377231A1 | 用于飞机地面除冰设备的流体处理系统 | 2018-04-12 | 放弃 | Valentin Luca | 本发明提供了一种处理用于飞机地面除冰和防冰的流体的系统和方法。 所公开的系统/方法在输送用于防冰应用中的非牛顿流体方面特别有利。 将用于飞机除冰的非牛顿流体的粘度保持在严格的限度内对于飞机的安全起飞/操作是极其重要的。 所公开的系统/方法通过消除导致粘度劣化的两个主要因素，即管道中的泵送和高剪切应力，有助于将粘度保持在期望的范围内。 | 1. A ground deicing system, comprising : a. at least one storage tanks used to store fluids used for ground deicing and anti-icing of airplanes; b. a source of pressurized gas in fluid communication with the at least one storage tank; c. at least one discharge nozzle in fluid communication with the at least one storage tank; wherein the gas pressure in the at least one storage tank equals or exceeds a pressure value sufficient to push deicing fluid at a desired flow rate to the at least one discharge nozzle positioned at a height for deicing an airplane. | B64F5/23
118 | GB201805284D0 | 除冰系统 | 2018-03-29 | 未缴年费 | Gkn Aerospace Services Ltd | 一种用于飞行器的除冰装置，包括封装有电可操作加热器的层压结构。 该层压结构包括多个层，并且至少两个层被配置为可选择性地相对于彼此移动以增加两个层的分离。 | 无
119 | EP3738883A1 | 电阻加热的飞行器部件和用于制造所述飞行器部件的方法 | 2019-05-16 | 撤回 | Airbus Operations, S.L.U.; Airbus Defence And Space Gmbh | 电阻加热的飞行器部件， 包括纤维增强的聚合物表面(5)，并且还包括： 具有第一和第二相对面的石墨烯纸(1)， 与石墨烯纸(1)连接的一对电极(2)， 所述石墨烯纸(1)和所述一对电极(2)被配置成传导电流，使得所述石墨烯纸(1)产生热， 所述石墨烯纸(1)的第二面朝向所述飞行器的纤维增强聚合物表面(5)，和/或保护层(3)位于所述石墨烯纸(1)的第一面上。 | Resistive heated aircraft component, comprising a fiber reinforced polymer surface (5), characterised in that it further comprises : • a graphene paper (1) having first and second opposite faces, • a pair of electrodes (2) connected to the graphene paper (1), the graphene paper (1) and the pair of electrodes (2) being configured to conduct an electrical current such that the graphene paper (1) produces heat, • the second face of the graphene paper (1) located towards the fiber reinforced polymer surface (5) of the aircraft, and• a protective layer (3) located on the first face of the graphene paper (1). | B64D15/12
120 | CN111894818A | 一种对风力发电机叶片的高效除冰装置 | 2020-08-12 | 撤回 | 青岛九堡能源装备科技有限公司 | 一种对风力发电机叶片的高效除冰装置，包括机舱以及设置于所述机舱内的机舱腔，所述机舱左壁转动设有传动轮，所述传动轮左端转动设有导流箱，所述传动轮内设有环形槽，所述导流箱内设有导流腔，所述导流腔内固定设有气流箱，所述气流箱内固定设有分隔板，在使用本发明后，在运转过程中，通过运转时齿轮箱所散发的大量热量去对叶面进行一次除冰，在通过气流流转时带动叶面上碎冰板，使叶面上的大量冰块进行去除，相对于传统抖动除冰的方式，本发明提高了除冰效率且减少了对叶片的损伤，提高了发电机的发电效率，减少了由于叶面结冰所带来的经济损失。 | 1.一种对风力发电机叶片的高效除冰装置，包括机舱以及设置于所述机舱内的机舱腔，所述机舱左壁转动设有传动轮，所述传动轮左端转动设有导流箱，所述传动轮内设有环形槽，所述导流箱内设有导流腔，所述导流腔内固定设有气流箱，所述气流箱内固定设有分隔板，其特征在于：所述分隔板左端设有热气腔，所述分隔板右端设有冷气腔，所述气流箱上端固定设有热气管，所述内固定设有风机，所述热气管与热气腔相通，所述导流箱外壁均匀固定设有三根叶片，所述叶片内设有工作腔，所述工作腔内均匀固定设有固定杆，所述固定杆前端转动设有转动盘，所述转动盘上均匀固定设有六块受风板，所述转动盘前端固定设有第一连接栓，所述第一连接栓前端转动设有曲柄，所述曲柄左端转动设有第二连接栓，所述工作腔左右腔壁均匀设有滑动槽，所述滑动槽内滑动设有滑块，所述滑块左端固定设有碎冰板，所述滑块右端与所述第二连接栓转动连接，所述热气管上端与所述叶片连通，所述气流箱上端固定设有冷气管，所述冷气管与所述冷气腔相通，所述冷气管上端与所述叶片连通，所述气流箱右壁固定设有连接环，所述连接环内固定设有输入管，所述输入管左端与所述分隔板转动连接，所述输入管与所述热气腔相通，所述输入管前端固定设有输出管，所述输出管左端与所述气流箱右壁转动连接，所述输出管与所述冷气腔相通，所述导流箱右壁固定设有低速轴，所述低速轴穿过所述传动轮，所述机舱腔下腔壁固定设有定子板，所述定子板中开有圆孔，所述圆孔内均匀固定设有定子，所述低速轴穿过所述圆孔，所述机舱腔下腔壁固定设有齿轮箱，所述齿轮箱内设有齿轮腔，所述齿轮腔内设有传动主动轮，所述传动主动轮与所述低速轴固定连接，所述输入管右端与所述齿轮箱左端连通，所述输出管右端与所述齿轮箱左端连通，所述机舱腔下腔壁固定设有发电机，所述发电机左端设有高速轴，所述高速轴左端固定设有减速片，所述高速轴上固定设有传动从动轮，所述传动从动轮与所述传动主动轮啮合连接，所述机舱下壁转动设有铁塔，所述铁塔内设有偏移机构，所述偏移机构用于在风向改变时调整叶片的朝向，所述机舱腔内设有减速机构，所述减速机构用于在风速过快时对叶片的转速进行降低防止高速转动使发电机损坏。 | F03D80/40
121 | CN111792039A | 一种用于飞机机翼的除冰装置、系统及方法 | 2020-06-29 | 驳回 | 山东大学 | 本发明公开了一种用于飞机机翼的除冰装置、系统及方法，其技术方案为：包括至少一个除冰单元，所述除冰单元包括若干组换能器，每组具有两个换能器；每组换能器外侧套设一个电磁线圈，所述电磁线圈并联并与精密脉冲产生器相连，且精密脉冲产生器连接控制器；所述控制器还连接温度传感器、厚度检测仪。本发明利用超磁致材料的高频振荡及产生的瞬间高额热量密度防冰除冰，能够实时有效地除去飞机飞行过程中机翼特定部位的冰层；在有效地保证了飞机飞行安全的同时，减少了除冰时间，大大降低了能量的消耗。 | 1.一种用于飞机机翼的除冰装置，其特征在于，包括至少一个除冰单元，所述除冰单元包括若干组换能器，每组具有两个换能器；每组换能器外侧套设一个电磁线圈，所述电磁线圈并联并与精密脉冲产生器相连，且精密脉冲产生器连接控制器；所述控制器还连接温度传感器、厚度检测仪。 | B64D15/12
122 | CN211711090U | 基于纳米复合相变材料的机翼防除冰装置 | 2019-12-24 | 避重放弃 | 南京航空航天大学 | 本实用新型公开了一种基于纳米复合相变材料的机翼防除冰装置，包括压气机、截止阀、过滤器、干燥器、机翼内流道、电热除冰组件、第一温度传感器、结冰探测器、金属翅片、第二温度传感器、水分离器、流量阀和控制器。本实用新型通过采用发动机引气并经过过滤干燥后通入机翼内流道，气体与密闭腔层通过热对流进行热量交换，加热密闭腔层内纳米复合相变材料，使得多余的热量能够更快地存储在机翼中，有效的防止机翼表面结冰。同时采用电热除冰组件在潜热不足时工作，使得本装置具有可靠性强、防除冰效率高、能耗低等特点。 | 1.基于纳米复合相变材料的机翼防除冰装置，其特征在于，包括压气机(1)、截止阀(2)、过滤器(3)、干燥器(4)、机翼内流道(7)、电热除冰组件(9)、第一温度传感器(10)、结冰探测器(11)、金属翅片(12)、第二温度传感器(13)、水分离器(14)、流量阀(15)和控制器(16)； 所述压气机(1)的出口、截止阀(2)、过滤器(3)、干燥器(4)的进口通过管道依次相连接；所述压气机(1)进口与发动机引气部分连接； 所述过滤器(3)用于过滤发动机引气中杂质；所述干燥器(4)用于对除去增压后的引气中水分； 飞机的机翼外蒙皮(5)的内表面上设有导热的密闭腔层(8)，且所述密闭腔层被均匀分割为若干密闭腔体；所述密闭腔层和机翼内蒙皮(6)之间形成机翼内流道(7)； 飞机的机翼内流道(7)一端和所述干燥器(4)的出口通过管道相连，另一端和所述水分离器(14)的气体入口管道相连；所述流量阀(15)的一端和所述水分离器(14)的气体出口管道相连，另一端和外界大气相联通； 所述各个密闭腔体内均填充有纳米复合相变材料； 所述电热除冰组件(9)设置在密闭腔层(8)中，包含若干个均匀设置在飞机的机翼外蒙皮(5)的内表面上加热器； 所述第一温度传感器(10)、结冰探测器(11)均设置在机翼外蒙皮(5)表面，第二温度传感器(13)安装在机翼内流道(7)的出口处； 所述控制器(16)分别和所述第一温度传感器(10)、结冰探测器(11)、第二温度传感器(13)、截止阀(2)、流量阀(15)、各个加热器电气相连，用于根据第一温度传感器(10)、结冰探测器(11)、第二温度传感器(13)的感应数据控制截止阀(2)、流量阀(15)和各个加热器工作。 | B64D15/04
123 | CN211711091U | 一种引用飞机燃油机翼自动防除冰装置 | 2019-12-24 | 避重放弃 | 南京航空航天大学 | 本实用新型公开了一种引用飞机燃油机翼自动防除冰装置，包含包括油箱、燃油泵、流量阀、电加热层、控制器、结冰探测器、温度传感器和液位计。本实用新型利用航空燃油在地面吸收大量的热量，在飞行过程中通过循环泵把温度较高的燃油输送到飞机机翼的内蒙皮与外蒙皮之间的隔层进行充分的热交换，保持机翼表面温度高于冰点，防止机翼结冰。同时在飞机燃油温度降低到一定值或油箱燃油量过低时直接加热机翼外蒙皮，以防燃油温度过低后除冰装置失去效能。本实用新型机翼除冰装置除冰效率高，并且能量来自于占飞机比重较高的燃油吸收的显热，从而有效地降低了防除冰装置的能耗。 | 1.一种引用飞机燃油机翼自动防除冰装置，其特征在于，包括油箱(1)、循环泵(2)、截止阀(3)、控制器(4)、第一温度传感器(5)、电加热层(8)、结冰探测器(9)、流量阀(10)、过滤器(11)、液位计(12)和第二温度传感器(13)； 所述飞机的机翼外蒙皮(6)、机翼内蒙皮(7)之间形成若干条由机身指向机翼边缘的燃油流道； 所述油箱(1)的出口、循环泵(2)、截止阀(3)的一端依次通过管道相连；所述截止阀(3)的另一端分别和各条燃油通道靠近机身的一端通过管道相连；所述流量阀(10)的一端分别和各条燃油通道远离机身的一端通过管道相连；流量阀(10)的另一端、过滤器(11)、油箱(1)的入口依次通过管道相连； 所述过滤器(11)用于过滤燃油流动过程中携带的杂质，避免杂质回流到油箱(1)； 所述第一温度传感器(5)、结冰探测器(9)均设置在机翼外蒙皮(6)外表面，其中，所述第一温度传感器(5)用于测量机翼外蒙皮(6)外表面的温度，并将其传递给所述控制器(4)； 所述结冰探测器(9)用于探测机翼外蒙皮(6)外表面是否结冰，并将结果传递给所述控制器(4)； 所述电加热层(8)设置在机翼外蒙皮(6)外表面，用于接收控制器(4)对机翼外蒙皮(6)外表面进行加热； 所述液位计(12)、第二温度传感器(13)设置在油箱(1)内，分别用于测量油箱(1)内的液位高度、油液温度，并将其传递给所述控制器(4)； 所述控制器(4)分别和所述第一温度传感器(5)、结冰探测器(9)、液位计(12)、第二温度传感器(13)、循环泵(2)、截止阀(3)、流量阀(10)、电加热层(8)电气相连，用于根据第一温度传感器(5)、结冰探测器(9)、液位计(12)、第二温度传感器(13)的感应数据控制循环泵(2)、截止阀(3)、流量阀(10)、电加热层(8)工作。 | B64D15/06
124 | CN211685646U | 一种飞机螺旋桨防结冰装置 | 2019-12-30 | 未缴年费 | 东莞空客复合材料科技有限公司 | 本实用新型涉及螺旋桨技术领域，具体为一种飞机螺旋桨防结冰装置，所述螺旋桨叶的内腔铺设有一圈用于加热防止螺旋桨叶表面结冰的电加热丝，所述温控电子原件连接加热电线，所述加热电线穿过螺旋桨毂沿着发动机主轴侧壁上开设的线槽连接套设在发动机主轴下端用于接通电加热丝电路的环形接触式开关，本实用新型提出的一种飞机螺旋桨防结冰装置，当飞机需要在高寒地区飞行时，预先将螺旋桨叶根部与温控电子原件连接的加热电线串联起来，在飞机头部位置一个可旋转式的环形接触式开关，起飞后打开环形接触式开关，使螺旋桨叶持续加热，防止螺旋桨叶结冰，提升飞机飞行的安全性和操纵性，具有很强的实用性。 | 1.一种飞机螺旋桨防结冰装置，包括螺旋桨毂(1)，螺旋桨毂(1)的两端固定插接有对称的螺旋桨叶(2)，螺旋桨毂(1)的中部竖向插接有固定的发动机主轴(5)，其特征在于：所述螺旋桨叶(2)的内腔铺设有一圈用于加热防止螺旋桨叶(2)表面结冰的电加热丝(3)，所述螺旋桨叶(2)靠近螺旋桨毂(1)的一端插接有用于监测电加热丝(3)温度的温控电子原件(4)，所述温控电子原件(4)连接加热电线(6)，所述加热电线(6)穿过螺旋桨毂(1)沿着发动机主轴(5)侧壁上开设的线槽连接套设在发动机主轴(5)下端用于接通电加热丝(3)电路的环形接触式开关(7)，环形接触式开关(7)与提供电能的外部电控系统连接。 | B64D15/12
125 | CN111746802A | 航空设备 | 2020-03-24 | 撤回 | 泰雷兹公司 | 用于飞行器的该航空设备包括：零件(2)，该零件被构造为定位在飞行器的蒙皮处；和用于再热该零件的装置(3)，包括相变传热流体在其中循环的闭路热力学环路，其特征在于：该航空设备包括监测装置(7、8、9)，用于监测环路中的流体压力，以便检测并报告设备的故障。 | 1.一种用于飞行器的航空设备，该航空设备包括：零件(2)，所述零件(2)被构造为定位在所述飞行器的蒙皮处；和用于再热所述零件的装置(3)，包括相变传热流体在其中循环的闭路热力学环路，其特征在于：所述航空设备包括监测装置(7、8、9)，用于监测所述环路中的流体压力，以便检测并报告所述设备的故障。 | B64D15/12
126 | CA3017204A1 | 具有用于除冰和/或防冰的遮蔽热风排出物的盖板的风力涡轮机叶片 | 2018-09-12 | 放弃 | Siemens Gamesa Renewable Energy A/S | 一种转子叶片使用热风，例如从位于风力涡轮机的机舱内的发电机排出的热风，用于除冰和/或防冰。 所述转子叶片具有翼型部分和封闭在所述翼型部分中的空腔。 空腔内的热空气流动通道从根部延伸到顶端部。 在翼型部分的外表面处的与流动路径流体连接的排气孔从翼型部分排出热空气。 所述转子叶片包括盖板，所述盖板位于所述翼型部分的外表面上并遮蔽所述排气孔，从而在所述排气孔和所述盖板的内表面之间形成外部流动空间。 在热空气经由排气孔离开翼型部分之后并且在热空气离开转子叶片之前，盖板引导热空气越过翼型部分的外表面。 | 18CLAIMS 1. A rotor blade (10) for a wind turbine (100) using hot-air (5) for preventing and/or eliminating ice accretion on the rotor blade (10), the rotor blade (10) comprising : - a root section (11) and an airfoil section (20), - the airfoil section (20) comprising a cavity (22) and having a leading edge section (14), a trailing edge section (13), a pressure side (152), a suction side (151), and a tip section (12), - a flow path (222) for the hot-air (5), wherein the flow path (222) at least partially extends within the cavity (22) of the airfoil section (20) and extends from the root section (11) towards the tip section (12), and wherein the flow path (222) is configured to receive the hot-air (5), - one or more exhaust holes (3) located at an outer surface (25) of the airfoil section (20) and fluidly connected to the flow path (222) for the hot-air (5), wherein the one or more exhaust holes (3) are configured to emit the hot-air (5) to exit the airfoil section (20), characterized in that, the rotor blade (10) further comprises at least one cover plate (30) positioned at the outer surface (25) of the airfoil section (20) and masking the one or more exhaust holes (3), wherein an external flow space (39) is created between the one or more exhaust holes (3) and an inner surface (31) of the cover plate (30) such that the hot-air (5) exiting the airfoil section (20) is directed by the cover plate (30) towards an outside of the rotor blade (10).2. The rotor blade (10) according to claim 1, wherein the one or more exhaust holes (3) and the cover plate (30) masking the exhaust holes (3) are located at the trailing edge section (13).3. The rotor blade (10) according to claim 1 or 2, wherein the one or more exhaust holes (3) and the cover plate (30) masking the exhaust holes (3) are located at the leading edge section (14).4. The rotor blade (10) according to any of claims 1 to 3, wherein the one or more exhaust holes (3) and the cover plate (30) masking the exhaust holes (3) are located on the pressure side (152) of the airfoil section (20). 195. The rotor blade (10) according to any of claims 1 to 4, wherein the one or more exhaust holes (3) and the cover plate (30) masking the exhaust holes (3) are located on the suction side (151) of the airfoil section (20).6. The rotor blade (10) according to any of claims 1 to 5, wherein the one or more exhaust holes (3) and the cover plate (30) masking the exhaust holes (3) are located at the tip section (12).7. The rotor blade (10) according to any of claims 1 to 6, wherein an outer surface (32) of the cover plate (30) is aerodynamically shaped.8. The rotor blade (10) according to any of claims 1 to 7, wherein the inner surface (31) of the cover plate (30) is profiled to define a plurality of distinct flow paths (99) within the external flow space (39) and wherein at least one of the distinct flow paths (99) guides the hot-air (5) exiting one of the one or more exhaust holes (3) towards the outside of the rotor blade (10).9. The rotor blade (10) according to any of claims 1 to 8, wherein the cover plate (30) is configured to direct the hot-air (5) substantially chord-wise and/or substantially span-wise towards the outside of the rotor blade (10).10. The rotor blade (10) according to any of claims 1 to 9, wherein the cover plate (30) comprises a thermoformed plastic and/or glassfibre material.11. The rotor blade (10) according to any of claims 1 to 10, wherein at least a part (33, 36) of the cover plate (30) is adhered to the outer surface (25) of the airfoil section (20).12. The rotor blade (10) according to any of claims 1 to 11, wherein the cover plate (30) comprises serrations (38) at an edge (36) of the cover plate (30) positioned towards a trailing edge (131) of the airfoil section (20).13. A wind turbine (100) comprising : - one or more rotor blades (10) connected to a hub (112), wherein the rotor blades (10) are according to any of claims 1 to 10, 20- a nacelle (122) connected to the hub (112), - a heat generating device (128) housed within the nacelle (122), and- a main flow path (129) defined within the nacelle (122) and the hub (112), and fluidly connected to the flow path (222) of the airfoil section (20) such that heat from the heat generating device (128) in form of hot-air (5) is directed from the nacelle (122) via the main flow path (129) into the flow path (222) of the airfoil section (20).14. The wind turbine (100) according to claim 13, wherein the heat generating device (128) is a generator (128) and wherein the heat from the heat generating device (128) is an exhaust heat from the generator (128). | F03D80/40
127 | EP3715257A1 | 飞机机翼冰保护系统及方法 | 2020-03-28 | 撤回 | Bombardier Inc. | 一种飞行器机翼，具有具有翼展和弦的机翼本体(10)。 翼体的蒙皮(18)具有前缘部分(18a)，该前缘部分具有限定翼体的空腔(19)的内表面。 一种机翼冰保护系统，包括设置在空腔内并与前缘部分间隔开以限定流体通道的弯曲导流器(22)，可操作以将排放空气输送到流体通道的排放空气供应器(24)。 湍流产生构件(26)定位在前缘部分内，以与流体通道中的排出空气接合。 所述构件沿所述流体通道在弦向方向和/或在跨度方向上间隔开。 热障(28)可以设置在弯曲的流动引导件上，以使前缘内部与流体通道热绝缘。 | A wing (10) for an aircraft (1) comprising : a wing body (11), a skin (18) of the wing body (11) having a leading edge portion (18A) with an inner surface (18G) delimiting a cavity (19A) of the wing body (11); anda wing ice protection system (20), comprising : a curved flow guide (22) disposed within the cavity (19A) and spaced apart from the inner surface (18G) to define a fluid channel (19B) therebetween; a bleed air supply (24) operable to convey bleed air to the fluid channel (19B); andone or more turbulence-generating members (26) disposed on the curved flow guide (22) and/or on the inner surface (18G) to engage the bleed air in the fluid channel (19B). | B64D15/04
128 | CN211596632U | 一种隐藏式机场跑道组合除冰雪装置 | 2019-12-12 | 未缴年费 | 中国人民解放军空军勤务学院 | 本实用新型公开了一种隐藏式机场跑道组合除冰雪装置，第一安装槽的底部等距安装有伸缩杆，伸缩杆的顶端安装有连接板，连接板的两边部对称安装有卡块，连接板的顶端连接有鼓风机，鼓风机的顶端连接有顶板，第一安装槽的两侧壁均等距开设有滑槽，机场跑道内部开设有第二安装槽，第二安装槽的内部安装有加热管，加热管的顶部安装有导热板，本实用新型结构科学合理，使用安全方便，通过导热板的使用，将加热管产生的热量传导至机场跑道上，将机场跑道上的积冰融化，避免机场跑道上积雪结冰影响飞机起飞和降落，同时通过沥水孔的使用，便于将融化后的水排出，避免水积聚在机场跑道上再次结冰。 | 1.一种隐藏式机场跑道组合除冰雪装置，包括机场跑道(1)，其特征在于：所述机场跑道(1)的一端开设有第一安装槽(2)，所述第一安装槽(2)的底部等距安装有伸缩杆(3)，所述伸缩杆(3)的顶端安装有连接板(4)，所述连接板(4)的两边部对称安装有卡块(5)，所述连接板(4)的顶端连接有鼓风机(6)，所述鼓风机(6)的顶端连接有顶板(7)，所述第一安装槽(2)的两侧壁均等距开设有滑槽(8)，所述第一安装槽(2)的顶部对称安装有固定板(9)； 所述固定板(9)的顶部等距安装有缓冲弹簧(10)，所述缓冲弹簧(10)的顶部连接有缓冲板(11)，所述缓冲板(11)的顶端连接有橡胶垫(12)，所述机场跑道(1)内部开设有第二安装槽(13)，所述第二安装槽(13)的内部安装有加热管(14)，所述加热管(14)的顶部安装有导热板(15)，所述伸缩杆(3)、鼓风机(6)和加热管(14)的输入端均与外部电源的输出端电性连接。 | E01H5/10
129 | US20200291854A1 | 包括热交换器系统的飞行器推进系统 | 2020-03-10 | 放弃 | Airbus Sas; Airbus Operations Sas; Airbus Operations S.L. | 一种包括涡轮喷气发动机的飞行器推进系统和包括主热交换器的热交换器系统， 热风供给管和调节阀， 第一管道，其通过第一阀排出高压级热空气； 第二管道通过第二阀排出中间压力阶段的热空气， 将热空气输送到空气管理系统的输送管， 通过主调节阀供给冷风扇管道空气的主供给管， 向外部排出空气的排气管， 副换热器， 其中第一管道穿过副换热器， 副供给管，其供给冷的风扇管道空气，并包括副调节阀，将空气排出到风扇管道的副排气管，测量离开主热交换器的热空气温度的温度传感器，以及根据测量的温度控制所述阀的控制器。 | 1. A propulsion system of an aircraft, said propulsion system comprising : a turbojet including an intermediate pressure stage and a high-pressure stage, a fan duct, anda heat exchanger system, the heat exchanger system comprising : a main heat exchanger including a main hot supply connection, a main hot transfer connection pneumatically connected to the main hot supply connection through the main heat exchanger, a main cold supply connection and a main cold evacuation connection pneumatically connected to the main cold supply connection through the main heat exchanger, a supply pipe which is connected to the main hot supply connection, and which supplies the main heat exchanger with hot air, and which includes a regulating valve, a high-pressure pipe which bleeds hot air from the high-pressure stage through a first valve, an intermediate pressure pipe which bleeds hot air from the intermediate pressure stage through a second valve, wherein the high-pressure pipe and the intermediate pressure pipe are connected to an inlet of the regulating valve, a transfer pipe which is connected to the main hot transfer connection, and which is configured to transfer the hot air that has passed through the main heat exchanger to an air management system of the aircraft, a main supply pipe which is connected to the main cold supply connection, which supplies the main heat exchanger with cold air from the fan duct, and which includes a main regulating valve, a main evacuation pipe which is connected to the main cold evacuation connection and is adapted to expel the air to the outside, a sub heat exchanger including a sub hot supply connection, a sub hot transfer connection pneumatically connected to the sub hot supply connection through the sub heat exchanger, a sub cold supply connection and a sub cold evacuation connection pneumatically connected to the sub cold supply connection through the sub heat exchanger, wherein the high pressure pipe issued from the first valve goes through the sub heat exchanger between the sub hot supply connection and the sub hot transfer connection, a sub supply pipe which is connected to the sub cold supply connection, which supplies the sub heat exchanger with cold air from the fan duct and which includes a sub regulating valve, a sub evacuation pipe which is connected to the sub cold evacuation connection and expels air to the fan duct, a temperature sensor, which measures a temperature of the hot air exiting the main heat exchanger through the transfer pipe, anda controller which controls the main regulating valve and the sub regulating valve according to the temperature measured by the temperature sensor and the temperature desired for the hot air exiting the main heat exchanger through the transfer pipe. | F02C6/18
130 | GB2581974A | 翼型前缘结构 | 2019-03-05 | 撤回 | Airbus Operations Ltd | 一种用于飞行器机翼翼型的前缘结构，具有形成翼型的外部空气动力学表面的蒙皮，其中存在与第二区域交错的第一区域。 每个第一区域具有延伸穿过皮肤的孔13，其可用于混合层流控制(HLFC)系统中，以通过抽吸或负压控制边界层。 每个第二区域具有用于翼冰保护系统的电加热系统14以提高皮肤的温度。 优选地，每个区域形成为条带，该条带可以平行于前缘的跨度(图1B)，或者平行于轮廓方向(图2)。 每个第一区域可以在前缘内形成封闭腔室15的壁，或者纵梁管道，其中孔在腔室内部和前缘外部之间提供空气流动路径； 所述腔室可连接到抽吸泵。 至少一个腔室可以具有由至少两个第一区域(图4，41)和至少一个第二区域(图4，42)形成的壁，这些第一和/或第二区域小于该类型的其它区域。 | CLAIMS : 1. A leading edge structure for an aerofoil, the leading edge structure comprising a skin configured to form an external aerodynamic surface of the aerofoil, wherein the skin comprises a plurality of first regions interleaved with a plurality of second regions, and wherein : each first region comprises a plurality of holes extending through the skin; and each second region comprises an electrical heating system configured to increase the temperature of the skin.2. A leading edge structure according to claim 1, wherein each of the first and second regions comprises a strip having a long axis substantially parallel to a spanwise axis of the leading edge structure. | B64C21/06
131 | CN211442782U | 一种小型飞行器表面结冰实时探测器 | 2019-12-02 | 未缴年费 | 四川航天计量测试研究所 | 本实用新型涉及飞行器结冰探测技术领域，公开了一种小型飞行器表面结冰实时探测器，包括调制光导、光导、光源、外壳、光敏件、线缆和调理电路；光源和光导紧密衔接为光发射单元，完成光的产生和发射。调制光导、光敏件、调理电路和线缆顺次连接；调制光导和光敏件接收经冰厚调制的光；调理电路与光敏件连接，实现探测信号的放大、滤波等处理；探测器信号经线缆传出。该小型结冰探测器实时性好，灵敏度高，能在齐平保形条件下完成飞行器表面结冰厚度探测。 | 1.一种小型飞行器表面结冰实时探测器，其特征在于，包括：外壳，所述外壳内设有调制光导、光导、光源、光敏件、线缆和调理电路，所述调制光导、光敏件、调理电路和线缆顺次连接；所述光导与光源衔接，构成光发射单元；所述调制光导与光敏件连接，接收经冰厚调制后的光信号并将其转换成探测信号；所述调理电路与光敏件相连，对探测信号进行处理； 所述线缆输出探测信号。 | B64D15/20
132 | CN111619808A | 一种节能型航天航空高效换气装置 | 2020-06-09 | 撤回 | 吕海娜 | 本发明公开了航空航天的空气置换的技术领域的一种节能型航天航空高效换气装置，包括外壳，外壳外部一端固定设有防护罩，外壳内部一端侧壁上固定设有弧形管道，弧形管道一端紧密连接新风装置，弧形管道一侧固定设有滑槽，滑槽内转动设有涡轮，涡轮一端转动连接转轴一端，转轴另一端通过转子转动连接离心风机，离心风机外部一侧下端固定设有出风管，出风管通过外壳连接外部，外壳外部另一端固定连接吸风管，吸风管通过新风装置连接吸风箱一端，通过本发明解决传统的飞机换风功耗过大的问题，实现无动力驱动空气内外循环。 | 1.一种节能型航天航空高效换气装置，包括外壳(1)，其特征在于：所述外壳(1)外部一端固定设有防护罩(101)，所述外壳(1)内部一端侧壁上固定设有弧形管道(2)，所述弧形管道(2)一端紧密连接新风装置(3)，所述弧形管道(2)一侧固定设有滑槽(4)，所述滑槽(4)内转动设有涡轮(5)，所述涡轮(5)一端转动连接转轴(6)一端，所述转轴(6)另一端通过转子(7)转动连接离心风机(8)，所述离心风机(8)外部一侧下端固定设有出风管(9)，所述出风管(9)通过外壳(1)连接外部，所述外壳(1)外部另一端固定连接吸风管(10)，所述吸风管(10)通过新风装置(3)连接吸风箱(11)一端。 | B64D13/08
133 | EP3699403A1 | 用于制造用于燃气涡轮发动机的入口框架的方法 | 2017-10-12 | 撤回 | General Electric Company; General Electric Company Polska Sp Z O O | 一种用于制造燃气涡轮发动机(10)的入口框架(54)的方法，所述方法包括：在增材制造机器的床上沉积添加材料层； 以及选择性地将来自能量源的能量引导到所述添加剂材料层上以熔化所述添加剂材料的一部分并且形成所述入口框架，所述入口框架包括：前向环形主体(102)； 后环形主体(104)，其与所述前环形主体(102)间隔开以限定入口通路(106)； 由所述前向环形主体(102)限定的环形加热增压室(84)； 以及流体供应管道(138)，其限定热流体通道，所述热流体通道在所述环形加热增压室(84)和热空气源(150)之间提供流体连通，用于向所述环形加热增压室(84)提供加热流体流。 | A method for manufacturing an inlet frame (54) of a gas turbine engine (10), the method comprising : depositing a layer of additive material on a bed of an additive manufacturing machine; andselectively directing energy from an energy source onto the layer of additive material to fuse a portion of the additive material and form the inlet frame comprising : a forward annular body (102); a rear annular body (104) spaced apart from the forward annular body (102) to define an inlet passageway (106); an annular heating plenum (84) defined by the forward annular body (102); anda fluid supply conduit (138) defining a hot fluid passageway, the hot fluid passageway providing fluid communication between the annular heating plenum (84) and a hot air source (150) for providing a flow of heated fluid to the annular heating plenum (84). | F01D25/02
134 | US20200262568A1 | 由包含牺牲冰的微观润湿性图案组成的被动防结霜表面 | 2020-04-21 | 放弃 | Virginia Tech Intellectual Properties, Inc.; Ut-Battelle, Llc | 一种用于减少表面上的冰和霜的方法和装置，所述表面包括表面上的可润湿图案。 图案被水润湿，水被冻结成冰以产生覆盖表面的重叠吸湿性。 | 1. (canceled) 2. (canceled) 3. (canceled) 4. (canceled) 5. (canceled) 6. (canceled) 7. (canceled) 8. (canceled) 9. (canceled) 10. (canceled) 11. (canceled) 12. (canceled) 13. (canceled) 14. (canceled) 15. A method of reducing ice and frost on a surface comprising the steps of : providing a pattern of stripes on said surface; filling said stripes with water; freezing said water in said stripes to form ice in said stripes; said ice in said stripes creates overlapping hydroscopic zones; andsaid hydroscopic zones overlap to cover the entire surface of said substrate. | B64D15/06
135 | FR3045568A1 | 除霜装置，安装除冰，除霜设施的配置方法 | 2015-12-17 | 放弃 | Commissariat Energie Atomique | 本发明涉及一种除霜装置包括致动器(110)具有固定部(112)和可动部分(114)交替地移离和移向静止部分(112)，和一个中间元件(124)包括加载部分(126)布置方式，从而推动所述可移动部分(114)所述致动器(110)，当可移动部分(114)的致动器(110)移动远离所述固定部分(112)，和一个传动部(130)根据所述运动设计成可移动的部分(126)和意图要被除霜的推动部(104)的变形部(104)。所述可移动部分(114)的致动器(110)和加载部分(126)，所述中间元件(124)不是彼此连接，使得加载部分(126)的中间元件(124)不能拉动活动部分(114)的致动器(110)以其移动远离所述固定部分(112)。 | 3.A defrost device (108) according to claim 1 or 2, wherein the actuator (110) comprises a piezoelectric structure (116) adapted to deform in response to an electrical signal to move the movable part (114) of the actuator. (110) relative to the fixed part (112). | B64D15/16
136 | US20200255198A1 | 耐用润滑表面 | 2020-02-12 | 放弃 | Liquiglide Inc. | 本文所述的实施例总体上涉及用于生产具有增强的耐用性的润滑表面的装置，系统和方法，所述装置，系统和方法增加了粘稠液体通过所述装置，系统和方法的连通的容易性。 所述系统可包括液体封装表面，所述液体封装表面包括衬底，耦合到所述衬底的构件，以及设置在所述构件的表面上的封装液体。 在一些实施例中，所述构件的表面可具有化学性质，使得所述封装液体在接触相的存在下优先润湿所述表面并保持润滑性。 在一些实施例中， 封装液可以与接触相基本上不混溶， 和/或可具有小于约200微米的厚度和/或在接触相存在下可具有小于20度的后退接触角，在一些实施例中，液体输送机构可被构造成将封装液体输送到构件。 | 1-27. (canceled) 28. A method, comprising : disposing a plurality of droplets of a lubricating liquid onto an inner surface of a container, the inner surface of the container having a Wenzel roughness greater than 1. 01; andcharging a spreading liquid into the container such that the plurality of droplets of lubricating liquid are dispersed across the inner surface of the container to form a liquid encapsulated surface, wherein the contact angle between the liquid encapsulated surface and air is greater than 0°; andwherein the contact angle between the liquid encapsulated surface and the spreading liquid is 0°. | B65D65/42
137 | CN111498140A | 一种用于机翼防除冰材料测试箱 | 2020-04-24 | 驳回 | 山东大学 | 本发明涉及一种用于机翼防除冰材料测试箱，包括：第一转轴，第一转轴穿过设定尺寸的箱体并与箱体转动连接，第一转轴一端与试样固定件固定连接，另一端与安装在箱体的第一驱动机构连接，第一驱动机构能够驱动第一转轴转动，第二转轴：固定设置且轴线与第一转轴轴线垂直，第二转轴与箱体转动连接，第二转轴与第二驱动机构连接，第二驱动机构与箱体连接，第二驱动机构能够带动箱体绕第二转轴轴线的转动，本发明的测试装置满足一般科研院所与机构的使用要求。 | 1.一种用于机翼防除冰材料测试箱，其特征在于，包括： 第一转轴，第一转轴穿过设定尺寸的箱体并与箱体转动连接，第一转轴一端与试样固定件固定连接，另一端与安装在箱体的第一驱动机构连接，第一驱动机构能够驱动第一转轴转动； 第二转轴：固定设置且轴线与第一转轴轴线垂直，第二转轴与箱体转动连接，第二转轴与第二驱动机构连接，第二驱动机构与箱体连接，第二驱动机构能够带动箱体绕第二转轴轴线的转动。 | B64F5/60
138 | US20200247548A1 | 用于向机载气动负载提供空气的装置和方法 | 2018-08-21 | 放弃 | Bombardier Inc. | 本发明公开了用于向气动负载提供空气的设备和方法，所述气动负载例如是用于飞行器的客舱或飞行器的冰保护装置的环境控制系统。 在一个实施例中，该设备包括：压缩机，其被配置为在飞行器上产生第一数量的压缩空气； 以及热交换器，其被配置为促进从所述第一量的压缩空气到一定量的冷却空气的热传递。 所述热交换器可操作地连接以将所述冷却的第一量的压缩空气供应到所述飞行器的机舱，并将所述加热的量的冷却空气供应到所述飞行器的冰保护装置。 在一些实施例中，这里公开的装置和方法可以减少或消除从飞行器的发动机抽取压缩放气的需要。 | 1. An apparatus for providing air to pneumatic loads onboard an aircraft, the apparatus comprising : a first compressor configured to produce a first quantity of compressed air onboard the aircraft and being operatively connected to supply the first quantity of compressed air to a cabin of the aircraft; anda second compressor configured to produce a second quantity of compressed air onboard the aircraft and being operatively connected to : supply the second quantity of compressed air to the cabin of the aircraft when an altitude of the aircraft is above a threshold altitude; andsupply the second quantity of compressed air to an ice protection device of the aircraft when the altitude of the aircraft is below the threshold altitude. | B64D13/00
139 | CA3057028A1 | 用于接合除冰剂的Z-CNT填充的可熔粘合剂 | 2019-09-26 | 权利终止 | Goodrich Corporation | 一种制造用于冰保护组件的粘合剂的方法，包括将Z-CNT从衬底载体转移到粘合剂中。 用于在初始安装时冰保护组件检查或修理或重新定位的粘合剂的解粘合包括加热粘合剂中的Z-CNT以软化粘合剂并允许容易地移除。 | CLAIMS : 1. An ice protection assembly comprising : an aircraft component having a surface; a primer on the surface of the aircraft component configured to increase adhesionof the adhesive on the surfacean adhesive on the primer on the surface of the aircraft component, wherein theadhesive is loaded with vertically aligned carbon nanotubes (Z-CNTs); anda de-icer attached to the aircraft component by the adhesive.2. The assembly of claim 1, wherein the aircraft component is selected from the group consisting of an airfoils, nacelles, nosecones, engine cowls, and leading edges.3. The assembly of claim 1, wherein the adhesive comprises a thermoplastic adhesive.4. The assembly of claim 3, wherein the thermoplastic adhesive is pressure sensitive adhesive, selected from the group consisting of include acrylates, silicones, nitriles, and styrenes.5. The assembly of claim 3, wherein the thermoplastic adhesive is hot melt adhesive.6. The assembly of claim 1, wherein the Z-CNTs are no more than 50% by weight of the adhesive.7. The assembly of claim 1, wherein the de-icer is pneumatic de-icer or an electrothermal de-icer.8. The assembly of claim 1, wherein the Z-CNTs are aligned at a 90 degree angle relative to the adhesive surface.9. The assembly of claim 1, wherein the Z-CNTs are parallel to the adhesive surface.10. A method of preparing an adhesive comprising infiltrating the adhesive with vertically aligned carbon nanotubes (Z-CNTs).11. The method of claim 11, wherein infiltrating the adhesive comprises applying a substrate with Z-CNTs to the adhesive.12. A method of de-bonding an adhesive from a component comprising : electrically connecting the adhesive to a power source; running voltage through the adhesive so that Z-CNTs in the adhesive heat andsoften the adhesive; andremoving the softened adhesive.13. The method of claim 13, further comprising repositioning the adhesive.14. The method of claim 14, wherein the Z-CNTs comprise no more than 50% by weight of the adhesive.15. The method of claim 13, wherein removing the softened adhesive comprises scrapping, pulling, or peeling the adhesive off the component. 11 | C09J9/02
140 | CN111488027A | 一种飞机防冰系统230V交流加热负载的控制方法 | 2020-03-25 | 驳回 | 天津航空机电有限公司 | 本发明涉及一种飞机防冰系统230V交流加热负载的控制方法，属于航空电气技术领域。本发明将三相电源输入INA、INB、INC与固态功率器A、固态功率器B、固态功率器C相连接，通过固态功率器中DIV_P、DIV_D信号控制MOS管输出POUT信号，控制加热负载的A相、B相、C相。当电流采集端CUR电压信号异常时，DIV_P、DIV_D信号迅速切断MOS管输出，进行短路保护控制，并采用压敏电阻R16、R17对MOS管进行保护，减少反向大电压冲击损害，有效的避免了防冰系统的输出故障，提高产品可靠性。 | 1.一种飞机防冰系统230V交流加热负载的控制方法，其特征在于：230V三相交流电源的A相与固态功率控制模块A的INA连接，230V三相交流电源的B相与固态功率控制模块B的INB连接，230V三相交流电源的C相与固态功率控制模块C的INC连接，固态功率控制模块A的POUTA与加热负载的A相连接，固态功率控制模块B的POUTB与加热负载的B相连接，固态功率控制模块C的POUTC与加热负载的C相连接。 | G05F1/571
141 | CN109578225A | 智能防冻风力发电装置 | 2019-01-28 | 未缴年费 | 中电投新疆能源化工集团木垒新能源有限公司 | 本发明涉及一种智能防冻风力发电装置，包括塔架、机舱、风电叶片、集雨装置、过滤吸附装置、除冰装置、水体加热部件、雨水能量利用装置、气泡制造装置和出水部件。通过设置特定结构的除冰装置，在下雨或下雪天气的时候，通过在叶片转动过程中对叶片进行毛刷和加热双重处理，实现对风力发电设备的除冰操作。通过设置气泡制造装置，实现了通过气泡对水体中杂物的吸附继而除去。 | 1.一种智能防冻风力发电装置，其特征在于：包括塔架、机舱、风电叶片、集雨装置、过滤吸附装置、除冰装置、水体加热部件、雨水能量利用装置、气泡制造装置和出水部件； 所述机舱和风电叶片设置在塔架上，塔架架设于塔架基础上，所述集雨装置包括集雨槽和集雨入水口，所述集雨槽设置于风电叶片后部的机舱的上部，所述集雨入水口贯穿所述机舱并且顶端与所述集雨槽连通，底端与塔架内部连通，所述集雨槽为上大下小的结构设置； 所述过滤吸附装置、除冰装置、水体加热部件、雨水能量利用装置、气泡制造装置和出水部件均设置在所述塔架上； 所述过滤吸附装置包括上过滤板、活性炭吸附层、下过滤板、上滑轮、下滑轮和牵引绳； 所述上过滤板、活性炭吸附层和下过滤板从上至下依次设置在塔架内部，所述上过滤板设置在所述集雨入水口的下部，在塔架外部设置有2个或3个以上的上滑轮和下滑轮，所述牵引绳设置有2根或3根以上，均与所述上过滤板、活性炭吸附层和下过滤板的边部固接，每根所述牵引绳均顺次通过上滑轮和下滑轮，通过下滑轮的转动实现牵引绳的收回和伸出，从而实现所述上过滤板、活性炭吸附层和下过滤板的上升和下放；所述活性炭吸附层为多孔板中间夹持的活性炭颗粒； 所述除冰装置设置在塔架外部，包括上折板、中折板、下折板、电磁簧、电阻加热棒和侧毛刷，所述上折板、中折板和下折板顺次连接，并且在三者的连接处均设置有电磁簧，通过所述电磁簧的收缩，实现了中折板相对上折板的90°的弯折和实现了下折板相对中折板的90°的弯折；一根或多根的所述电阻加热棒设置在所述中折板上，所述侧毛刷设置在上折板和下折板上，所述侧毛刷的厚度小于等于所述风电叶片的长度； 所述水体加热部件设置在塔架内部的所述下过滤板的下部，为多根横向设置在塔架内部的电热丝； 所述雨水能量利用装置设置在塔架内部的所述水体加热部件的下方，包括竖主转轴、水电叶片、主动锥齿轮、被动锥齿轮、横转轴以及发电机组；所述竖主转轴竖直设置在所述塔架内部的正中央，在所述竖主转轴侧部固接有多个水电叶片，在竖主转轴的底部设置所述主动锥齿轮，所述横转轴横向的设置在所述竖主转轴的下方，且在所述横转轴的一端设置有被动锥齿轮，所述主动锥齿轮和所述被动锥齿轮啮合设置，所述横转轴的另一端与所述发电机组的输入轴连接；所述竖主转轴和所述横转轴通过轴承与支撑架转动连接，所述支撑架与塔架内部的侧壁固接； 所述气泡制造装置设置在所述雨水能量利用装置的下方，包括喷气盘、入气管和气泵； 所述喷气盘为横置的中空盘状物，所述喷气盘的上壁为密布通孔结构，通过密布通孔将喷气盘内部与外部实现气体连通，在喷气盘的底部中央设置有气体入口，所述入气管一端与所述气体入口连通，另一端设置在塔架外部，在所述入气管上设置有用于增强入气管内压力的气泵；所述喷气盘的外径小于所述塔架的内径； 所述出水部件设置在塔架的底端，包括处理水出水口和电磁阀，所述电磁阀设置在所述处理水出水口上，用于控制所述处理水出水口的开闭。 | F03D80/00
142 | US20200239146A1 | 除冰系统 | 2020-01-23 | 放弃 | Rolls-Royce Plc | 一种用于燃气涡轮发动机的一个或多个叶片的除冰系统。 该系统包括在叶片的至少一部分上的导电材料涂层和多个磁体，所述多个磁体围绕燃气涡轮发动机的转子轴周向地定位并且被构造成由转子轴在周向方向上驱动以产生旋转。 磁场。 卷线被配置为在旋转磁场内保持静止以便在其中感应电流，卷线连接到涂层以将感应电流提供给导电材料。 这样，导电材料的涂层被感应电流加热，以抑制叶片上的结冰。 | 1. A de-icing system for one or more vanes of a gas turbine engine, the de-icing system comprising : a coating of electrically conductive material on at least a portion of a vane; a plurality of magnets located circumferentially about a rotor shaft) of the gas turbine engine and configured to be driven by the rotor shaft in the circumferential direction to generate a rotating magnetic field in a space within the gas turbine engine; anda coiled wire located within the space and configured to be relatively stationary within the rotating magnetic field so as to induce a current therein; wherein the coiled wire is electrically connected to the coating to supply the induced current to the electrically conductive material, thereby heating the electrically conductive material for inhibiting the accretion of ice on the vane. | B64D15/12
143 | CN109808897A | 一种机翼用弹性带除冰装置及方法 | 2018-12-19 | 未缴年费 | 山东大学 | 本发明属涉及一种机翼用弹性带除冰装置及方法，包括弹性带和设置于机翼内腔的驱动部，所述弹性带的一部分包覆于机翼前缘蒙皮外表面，另一部分设置于机翼内腔，所述弹性带可沿机翼前缘的蒙皮拉伸以改变弹性带的位置；所述机翼前缘的上表面和下表面分别设有安装口，所述弹性带从安装口处伸入机翼内腔；所述驱动部用于驱动弹性带滑动。本发明的结构简单，耗能较少，能够实现机翼的除冰工作，保障飞机的飞行安全。 | 1.一种机翼用弹性带除冰装置，其特征在于，包括，弹性带，所述弹性带的一部分包覆于机翼前缘蒙皮外表面，另一部分设置于机翼内腔，所述弹性带可沿机翼前缘的蒙皮拉伸以改变弹性带的位置； 所述机翼前缘的上表面和下表面分别设有安装口，所述弹性带从安装口处伸入机翼内腔； 设置于机翼内腔的拉伸驱动部，所述拉伸驱动部用于驱动弹性带拉伸以使得积冰与弹性带之间发生错位。 | B64D15/18
144 | US20190176995A1 | 一种流体冰防护系统流量电导率传感器 | 2019-02-14 | 期限届满 | The Boeing Company | 一种检测冰保护流体并验证流体冰保护系统(FIPS)是否正确分配冰保护流体的方法和系统。 | 1. A system for anti-icing an ice-prone surface of an aircraft, comprising : a sensor sensing presence of ice protection fluid on an ice prone surface of an aircraft; andan anti-icing system on the ice-prone surface regulating flow rate of the ice protection fluid on the ice prone surface based on input from the sensor regarding the presence of the ice-protection fluid. | B64D15/22
145 | CN111392043A | 飞行器防冰控制系统预热逻辑 | 2019-12-31 | 撤回 | 古德里奇公司 | 一种用于控制飞行器表面上的结冰的防冰系统包括：OAT传感器，所述OAT传感器被配置成提供指示OAT的信号；LWC检测器，所述LWC检测器被配置成提供指示LWC的信号；电热装置，所述电热装置位于所述飞行器表面上；以及电子控制系统，所述电子控制系统被配置成：确定临界温度(TC)，在所述临界温度下或低于所述临界温度，将使用防结冰系统对所述飞行器表面预热；向所述电热装置供应具有计算的功率电平的电力；并且计算所述功率电平：为零，条件是：OAT>TC并且LWC＝0；基于OAT和LWC来控制，条件是：OAT>TC并且LWC>0；基于OAT和LWC来控制，条件是：OAT0；以及基于OAT来控制，条件是：OAT<TC并且LWC＝0。 | 1.一种从电子控制系统向飞行器表面上的电热装置供电以控制所述飞行器表面上的结冰的方法，所述方法包括： 确定临界温度(TC)，在所述临界温度下或低于所述临界温度，将使用防结冰系统对所述飞行器表面预热； 利用外界空气温度(OAT)传感器来感测外界空气温度； 利用液态水含量(LWC)检测器来检测外部液态水含量(LWC)； 使用所述电子控制系统来计算功率电平；以及在所述电子控制系统的控制下向所述电热装置供应具有计算的功率电平的电力，所述计算的功率电平： 为零，条件是： OAT>TC；并且LWC＝0； 基于OAT和LWC来控制，条件是： OAT>TC；并且LWC>0； 基于OAT和LWC来控制，条件是： OAT<TC；并且LWC>0；以及基于OAT来控制，条件是： OAT<TC；并且LWC＝0。 | B64D15/20
146 | US20160185457A1 | 用于从气动结构中去除碎片装置 | 2015-12-29 | 放弃 | Airbus Operations Limited | 一种用于从飞行器的空气动力学结构中清除诸如昆虫和冰的碎片的装置，其中所述空气动力学结构具有由沿所述空气动力学结构的长度延伸的前缘分开的上表面和下表面。 该装置包括 : 脊部，其可定位成在气动结构的前缘上在上表面和下表面之间延伸；刮擦边缘，其由脊部承载，面向沿长度延伸的方向；以及驱动机构，其被配置成沿该方向移动脊部，使得刮擦边缘刮擦来自气动结构的长度的碎屑。 脊柱构造成将刮擦边缘偏压到气动结构上。 | 1. A device for removing debris from an aerodynamic structure of an aircraft, wherein the aerodynamic structure includes upper and lower surfaces separated by a leading edge extending along a length of the aerodynamic structure, the device comprising : a spine positionable so as to extend between the upper and lower surfaces over the leading edge of the aerodynamic structure, a scraping edge carried by the spine facing a direction that extends along the length, anda drive mechanism configured to move the spine in the direction so that the scraping edge scrapes debris from along the length of the aerodynamic structure, wherein the spine is flexible and includes an elongate main body and a flange extending from a longitudinal edge of the main body, the scraping edge being formed at an end of the flange remote from the main body, the device further comprising a biasing element mounted to the main body to bias the scraping edge against the aerodynamic structure. | B64D15/00
147 | CA3060759A1 | 用于粘接除冰剂的可选择性熔化的粘合剂 | 2019-10-29 | 权利终止 | Goodrich Corporation | 一种制造用于冰保护组件的粘合剂的方法，包括将纳米铁颗粒混合到粘合剂中。 移除用于冰保护组件检查或修复的粘合剂包括加热粘合剂中的铁纳米颗粒以软化粘合剂并允许冰保护组件容易地移除或重新定位。 | CLAIMS : 1. An ice protection assembly comprising : an aircraft component having a surface; an adhesive on the surface of the aircraft component, wherein the adhesive is loaded withnanoparticles; anda heater attached to the aircraft component by the adhesive.2. The assembly of claim 1, wherein the nanoparticles are selected from the group of microwave responsive particles, micron particles, nanoparticles, and combinations thereof.3. The assembly of claim 1, wherein the aircraft component is selected from the group consisting of an airfoils, nacelles, nosecones, engine cowls, and leading edges.4. The assembly of claim 1, wherein the nanoparticles are ferrous particles.5. The assembly of claim 1, wherein the nanoparticles are electrically conductive nanowires.6. The assembly of claim 1, wherein the adhesive comprises a pressure sensitive adhesive.7. The assembly of claim 6, wherein the pressure sensitive adhesive is selected from the group consisting of include acrylates, silicones, nitriles, and styrenes.8. The assembly of claim 5, wherein the adhesive is a thermoplastic adhesive selected from the group consisting of ethylene vinyl acetates, polyolefins, polycarbonates, acrylonitrile butadiene styrenes, and polyurethane hot melt adhesives.9. The assembly of claim 1, wherein the nanoparticles are no more than 25% by volume of the adhesive. 1210. The assembly of claim 1, further comprising a primer on the surface of the aircraft component configured to increase adhesion of the adhesive on the surface.11. A method of preparing an adhesive comprising infiltrating the adhesive with nanoparticles.12. The method of claim 9, wherein infiltrating the adhesive comprises mixing nanoparticles into the adhesive.13. A method of removing an adhesive from a component comprising : running radiation through the adhesive so that nanoparticles in the adhesive heat and softenthe adhesive; andsubsequently removing the softened adhesive.14. The method of claim 12, wherein the radiation comprises RF or microwave radiation.15. The method of claim 12, wherein the nanoparticles comprise no more than 25% by volume of the adhesive.16. The method of claim 12, wherein removing the softened adhesive comprises scrapping, pulling, or peeling the adhesive off the component.13 | C09J11/00
148 | CA3073456A1 | 用于向机载气动负载提供空气的装置和方法 | 2018-08-21 | 权利终止 | Bombardier Inc. | 本发明公开了用于向气动负载提供空气的设备和方法，所述气动负载例如是用于飞行器的客舱或飞行器的冰保护装置的环境控制系统。 在一个实施例中，该设备包括 : 压缩机，其被配置为在飞行器上产生第一数量的压缩空气； 以及热交换器，其被配置为促进从所述第一量的压缩空气到一定量的冷却空气的热传递。 所述热交换器可操作地连接以将所述冷却的第一量的压缩空气供应到所述飞行器的机舱，并将所述加热的量的冷却空气供应到所述飞行器的冰保护装置。 在一些实施例中，这里公开的装置和方法可以减少或消除从飞行器的发动机抽取压缩放气的需要。 | 1. An apparatus for providing air to pneumatic loads onboard an aircraft, the apparatus comprising : a first compressor configured to produce a first quantity of compressed air onboard the aircraft and being operatively connected to supply the first quantity of compressed air to a cabin of the aircraft; and a second compressor configured to produce a second quantity of compressed air onboard the aircraft and being operatively connected to : supply the second quantity of compressed air to the cabin of the aircraft when an altitude of the aircraft is above a threshold altitude; and supply the second quantity of compressed air to an ice protection device of the aircraft when the altitude of the aircraft is below the threshold altitude. | B64D13/00
149 | CN210899649U | 一种玻璃防冰除雾装置 | 2019-05-10 | 未缴年费 | 柏研时代航发科技(北京)有限公司 | 本实用新型提出了一种玻璃防冰除雾装置，解决了现有技术中不能很好的进行运输设备上玻璃的除冰和除雾的问题；包括外框，用于进行整体固定并与外部连接；第一玻璃层、第二玻璃层和第三玻璃层依次设置在外框内，并通过卡扣固定在外框内；第一透明夹层，设置在第二玻璃层与第三玻璃层之间；第二透明夹层，设置在第二玻璃层与第一玻璃层之间；加热组，设置在第一透明夹层与第二玻璃层之间，且一端与密封导电装置固定；本实用新型提出的玻璃防冰除雾装置结构合理，能够在不影响正常使用的情况下进行除雾或除冰，提高了整体的安全性。 | 1.一种玻璃防冰除雾装置，其特征在于，包括： 外框(1)，用于进行整体固定并与外部连接； 第一玻璃层(2)、第二玻璃层(3)和第三玻璃层(4)依次设置在所述外框(1)内，并通过卡扣(5)固定在所述外框(1)内； 第一透明夹层(6)，设置在所述第二玻璃层(3)与所述第三玻璃层(4)之间； 第二透明夹层(7)，设置在所述第二玻璃层(3)与所述第一玻璃层(2)之间； 加热组，设置在所述第一透明夹层(6)与所述第二玻璃层(3)之间，且一端与密封导电装置(9)固定。 | H05B3/02
150 | CN111301691A | 用于防冰除冰的电加热单元 | 2020-02-27 | 撤回 | 中国商用飞机有限责任公司; 中国商用飞机有限责任公司上海飞机设计研究院 | 本发明描述了一种用于防冰除冰的电加热单元，其包括：基体，所述基体由绝缘材料构成；电加热膜，所述电加热膜位于所述基体的一表面上，所述电加热膜由合金材料构成并且包括至少两个加热条，在所述加热条的相邻端处具有拐角过渡区域；过渡膜，所述过渡膜由所述金属材料构成，所述过渡膜的形状与所述加热条的所述拐角过渡区域的形状相一致，并且所述过渡膜叠置在所述电加热膜的所述拐角过渡区域上。根据本发明，由于在电加热膜拐角位置处采用良好导体进行过渡的结构设计，由此在完成预定电流传输功能的同时，还有效地解决了电加热膜拐角位置因电流在电加热膜内部“抄近道”而导致局部加热不均、尤其是过热的问题。 | 1.一种用于防冰除冰的电加热单元，包括： 基体，所述基体由绝缘材料构成； 电加热膜，所述电加热膜位于所述基体的一表面上，所述电加热膜由合金材料构成并且包括至少两个加热条，在所述加热条的相邻端处具有拐角过渡区域； 过渡膜，所述过渡膜由所述金属材料构成，所述过渡膜的形状与所述加热条的所述拐角过渡区域的形状相一致，并且所述过渡膜叠置在所述电加热膜的所述拐角过渡区域上。 | B64D15/12
151 | CN111268142A | 一种无人机机翼的防冰结构 | 2020-03-16 | 驳回 | 中国电子科技集团公司第三十八研究所 | 本发明公开一种无人机机翼的防冰结构，设置在无人机机翼的前缘位置，所述无人机机翼的防冰结构包括前缘蒙皮，所述前缘蒙皮包括由外到内的外皮、保护层、导热层、发热层、隔热层，所述发热层采用柔性碳纤维布，通过通电的方式进行发热，所述隔热层用于确保所述发热层的加热能量朝着冰面单向传递；所述导热层采用导热材料，用于传导所述发热层产生的热量；所述保护层用于保护所述导热层；所述外皮用于支撑并保护所述前缘蒙皮；本发明将碳纤维通电加热技术应用到无人机上，将碳纤维布内置在机翼的前缘蒙皮中，采用的碳纤维材料加热架构可获得更好的防除冰效果。 | 1.一种无人机机翼的防冰结构，其特征在于，设置在无人机机翼的前缘位置，所述无人机机翼的防冰结构包括前缘蒙皮，所述前缘蒙皮包括由外到内的外皮、保护层、导热层、发热层、隔热层，所述发热层采用柔性碳纤维布，通过通电的方式进行发热，所述隔热层用于确保所述发热层的加热能量朝着冰面单向传递；所述导热层采用导热材料，用于传导所述发热层产生的热量；所述保护层用于保护所述导热层；所述外皮用于支撑并保护所述前缘蒙皮。 | B64D15/12
152 | US20200173363A1 | 机舱进口结构 | 2018-12-04 | 放弃 | Rohr, Inc. | 一种用于发动机的机舱入口结构，包括限定发动机的机舱的前缘的复合入口唇缘。 | 1. A nacelle inlet structure for an engine, comprising : a composite inlet lip defining a leading edge of a nacelle of the engine. | F02C7/047
153 | CN111252034A | 发热均匀受控的除雾融冰挡风玻璃和交通工具 | 2020-02-27 | 撤回 | 深圳南玻科技有限公司; 中国南玻集团股份有限公司 | 本发明实施例公开了一种发热均匀受控的除雾融冰挡风玻璃和交通工具。该发热均匀受控的除雾融冰挡风玻璃例如包括：玻璃基板；第一电极，设置在玻璃基板的一侧面的第一位置；第二电极，设置在玻璃基板的侧面上不同于第一位置的第二位置；玻璃加热电源，连接第一电极和第二电极；导电膜，设置在玻璃基板的侧面上且连接第一电极和第二电极，其中导电膜上设置有导流图案，导流图案在第一电极和第二电极之间形成导流回路；以及温控电路，包括测温元件和连接测温元件的温控单元，测温元件设置在玻璃基板上，温控单元连接玻璃加热电源；测温元件设置在导流回路上。本发明实施例公开的除雾融冰挡风玻璃发热均匀可控，可融冰除雪，降低因为玻璃温度持续升高而导致的玻璃开裂等事故、造成重大损失的可能性。 | 1.一种发热均匀受控的除雾融冰挡风玻璃，其特征在于，包括： 玻璃基板； 第一电极，设置在所述玻璃基板的一侧面的第一位置； 第二电极，设置在所述玻璃基板的所述侧面上不同于所述第一位置的第二位置； 玻璃加热电源，连接所述第一电极和所述第二电极； 导电膜，设置在所述玻璃基板的所述侧面上且连接所述第一电极和所述第二电极，其中所述导电膜上设置有导流图案，所述导流图案在所述第一电极和所述第二电极之间形成导流回路；以及温控电路，包括测温元件和连接所述测温元件的温控单元，所述测温元件设置在所述玻璃基板上，所述温控单元连接所述玻璃加热电源；所述测温元件设置在所述导流回路上。 | B60S1/02
154 | CN111232220A | 一种基于谐振腔的结冰探测器 | 2020-02-11 | 撤回 | 西安柯莱特信息科技有限公司 | 本发明涉及一种基于谐振腔的结冰探测器，包括结冰杆，所述结冰杆沿其轴向设置有多个周期排列的冰晶收集孔，冰晶收集孔由结冰杆的迎风面贯穿至背风面，冰晶收集孔内设置有金属网，冰晶收集孔靠近背风面的一侧设置有固定金属套，固定金属套中部设置有移动金属块，金属块与金属网之间设置有弹性压缩层，结冰杆靠近背风面的一侧设置有波导层，波导层的外围设置有金属板层，移动金属块与波导层之间形成谐振腔；该基于谐振腔的结冰探测器通过检测谐振腔的共振波长的变化，就可以检测到飞机结冰的状态，由于检测的光路设定在波导层中，谐振腔的共振波长对谐振腔的截面积变化，非常敏感，该基于谐振腔的结冰探测器具有更高的灵敏度、准确度。 | 1.一种基于谐振腔的结冰探测器，包括结冰杆(1)，所述结冰杆(1)沿其轴向设置有多个周期排列的冰晶收集孔(2)，所述冰晶收集孔(2)由结冰杆(1)的迎风面贯穿至背风面，其特征在于：所述冰晶收集孔(2)内设置有金属网(3)，所述冰晶收集孔(2)内靠近背风面的一侧设置有固定金属套(5)，所述固定金属套(5)中部设置有移动金属块(6)，所述金属块(6)与金属网(3)之间设置有弹性压缩层(4)，所述结冰杆(1)靠近背风面的一侧设置有波导层(8)，所述波导层(8)的外围设置有金属板层(9)，所述移动金属块(6)与波导层(8)之间形成谐振腔(10)。 | B64D15/20
155 | FR3031499A1 | 方法和组件，用于检测在扫描表面上的冰的形成通过空气流 | 2016-01-07 | 放弃 | Deutsches Zentrum Fur Luft- Und Raumfahrt E V | 在检测方法上的冰的形成面(3)扫描的空气流(4)，两个设备(6，7)内设有热测量不同的区域(11，12)的表面(3)，所述两个部分(11.12)中的被扫描的相同的方式由空气流(4)。该装置(6)热测量位于第一部分(11)的表面(3)用于在这种方式第一中可形成冰部(11)的表面(3)，在温度(28)第二部分(12)的表面(3)由热源(14)设置以防止冰形成在第二部分(12)的表面(3)。检测是否形成冰，温度(27)上捕获的第一装置(6)热测量。在另一方面，温度(28)第二部分(12)的表面(3)被夹紧和热流量(31)，从热源(14)的第二装置(7)，用于测量加热到第二部分(12)表面(3)被夹紧。 | -27REVENDI CATIONS1.A method of detecting the formation of ice on a surface (3) swept by an air flow (4), in whicha) a first heat measuring device (6) arranged in a first part (11) of the surface (3) is used so that ice can form in the first part (11) of the surface ( 3) andb) a temperature (27, 40) is entered on the first heat measuring device (6), characterized in thatc) using a heat source (14) of a second heat measuring device (7) arranged in a second part (12) of the surface (3), a temperature (28) of the second part (12) of the surface (3) is adjusted so as to prevent ice from forming in the second part (12) of the surface (3), the first part (11) and the second part (12) of the surface (3) being swept in the same way by the air flow (4), d) the temperature (28) of the second part (12) of the surface (3) is entered ande) a heat flow (31) which flows from the heat source (14) to the second part (12) of the surface (3) is captured. | B64D15/20
156 | CN111216898A | 一种光栅光纤结冰探测器 | 2020-02-11 | 撤回 | 西安柯莱特信息科技有限公司 | 本发明涉及一种光栅光纤结冰探测器，包括结冰杆，所述结冰杆沿其轴向设置有多个周期排列的冰晶收集孔，所述冰晶收集孔由结冰杆的迎风面贯穿至背风面，所述冰晶收集孔位于迎风面的一端为喇叭形，并且所述冰晶收集孔的喇叭形斜面上设置有光栅光纤；该光栅光纤结冰探测器，通过在冰晶收集孔设置光栅光纤，当冰晶收集孔收集到冰晶的时候，冰晶会挤压光栅光纤，从而导致光栅光纤的谐振波长发生改变，通过检测光栅光纤的谐振波长的变化，就可以检测到结冰的状态，由于检测的光路设定在光栅光纤中，该光栅光纤结冰探测器具有更高的灵敏度、准确度，而且可以准确定位结冰的位置。 | 1.一种光栅光纤结冰探测器，包括结冰杆(1)，所述结冰杆(1)沿其轴向设置有多个周期排列的冰晶收集孔(2)，所述冰晶收集孔(2)由结冰杆(1)的迎风面贯穿至背风面，其特征在于：所述冰晶收集孔(2)位于迎风面的一端为喇叭形，并且所述冰晶收集孔(2)的喇叭形的斜面(3)上设置有光栅光纤(4)。 | B64D15/20
157 | CN111216899A | 一种基于光栅光纤形变的结冰探测器 | 2020-02-11 | 撤回 | 西安柯莱特信息科技有限公司 | 本发明涉及一种基于光栅光纤形变的结冰探测器，包括结冰杆，结冰杆沿其轴向设置有多个周期排列的冰晶收集孔，冰晶收集孔由结冰杆的迎风面贯穿至背风面，冰晶收集孔位于迎风面的一端设置有迎风网，冰晶收集孔位于背风面的另一端设置有背风网，迎风网与背风网之间还设置有弹性支柱，弹性支柱沿其轴向设置有光栅光纤；该基于光栅光纤形变的结冰探测器，通过在冰晶收集孔内设置迎风网和背风网，在迎风网和背风网之间设置光栅光纤，当冰晶收集孔收集到冰晶的时候，冰晶会挤压迎风网，迎风网发生位移挤压光栅光纤，从而导致光栅光纤的谐振波长发生改变，通过检测光栅光纤的谐振波长的变化，就可以检测到结冰的状态。 | 1.一种基于光栅光纤形变的结冰探测器，包括结冰杆(1)，所述结冰杆(1)沿其轴向设置有多个周期排列的冰晶收集孔(2)，所述冰晶收集孔(2)由结冰杆(1)的迎风面贯穿至背风面，其特征在于：所述冰晶收集孔(2)位于迎风面的一端设置有迎风网(3)，所述冰晶收集孔(2)位于背风面的另一端设置有背风网(4)，迎风网(3)与背风网(4)之间还设置有弹性支柱(5)，所述弹性支柱(5)沿其轴向设置有光栅光纤(6)。 | B64D15/20
158 | CN111224366A | 一种电力用电缆线除雪除冰设备 | 2018-11-26 | 撤回 | 余星星 | 本发明公开了一种电力用电缆线除雪除冰设备，包括飞行器、防护罩、电缆线、第二清理刷、电阻加热丝、第一压轮和第一电机，所述飞行器的四周均布设置有多个螺旋桨，飞行器上方的中间安装有蓄电池，第一支撑杆的上方安装有太阳能电池板，飞行器上方的左右两侧安装有第二支撑杆；所述电缆线左侧的上下两侧安装有加热器，第一转轴的中间安装有第一压轮，第二转轴上安装有第二压轮，第二压轮位于电缆线的下方，第一液压杆的右侧安装有第二液压杆，第二液压杆的上方安装有第一清理刷。本发明的结构简单，操作方便，设置的太阳能电池板能够为蓄电池蓄电，供飞行器、第一电机、第二电机、电阻加热丝和加热器使用。 | 1.一种电力用电缆线除雪除冰设备，包括飞行器(1)、防护罩(6)、电缆线(14)、第二清理刷(21)、电阻加热丝(28)、第一压轮(33)和第一电机(37)，其特征在于，所述飞行器(1)的四周均布设置有多个螺旋桨(15)，飞行器(1)上方的中间安装有蓄电池(4)，蓄电池(4)的左侧安装有第一支撑杆(2)，第一支撑杆(2)与飞行器(1)之间通过焊接的方式固定连接在一起，第一支撑杆(2)的上方安装有太阳能电池板(3)，飞行器(1)上方的左右两侧安装有第二支撑杆(5)；所述飞行器(1)的下方安装有第一支撑板(10)，第一支撑板(10)的下方安装有第二支撑板(11)，飞行器(1)下方的左侧安装有摄像头(7)，第二支撑板(11)上方的左侧安装有处理器(9)，第二支撑板(11)下方的左侧安装有接收器(8)，摄像头(7)的右侧安装有药水箱(16)，药水箱(16)右侧的上方安装有加药口(17)；所述电缆线(14)左侧的上下两侧安装有加热器(13)，加热器(13)通过第一连接杆(12)与第一支撑板(10)的左侧连接在一起，第一支撑板(10)左侧的中间安装有第一电机(37)，第一电机(37)的右侧安装有第一转轴(32)，第一转轴(32)的中间安装有第一压轮(33)，第一压轮(33)位于电缆线(14)的上方，第二支撑板(11)上方的中间安装有第一液压杆(36)，第一液压杆(36)的上方安装有第二转轴(35)，第二转轴(35)上安装有第二压轮(34)，第二压轮(34)位于电缆线(14)的下方，第一液压杆(36)的右侧安装有第二液压杆(23)，第二液压杆(23)的上方安装有第一清理刷(22)； 所述飞行器(1)下方的右侧安装有加热室(25)，加热室(25)的左侧安装有第二电机(24)，第二电机(24)的右侧安装有第三转轴(26)，第三转轴(26)的右侧安装有风扇(27)，风扇(27)的右侧安装有电阻加热丝(28)，加热室(25)的右侧安装有第一散热管(29)。 | H02G7/16
159 | JP2020079074A | 智能窗户热控制系统 | 2019-09-19 | 撤回 | Ppg Industries Ohio, Inc. | [问题]一种用于热控制的智能窗系统。 [解决方案]提供了一种用于监视飞机挡风玻璃的性能的系统，接触传感器，评估单元，包括传感器。 所述接触被感测，所述挡风玻璃与超过1的一个或多个部件物理接触，产生指示所述前玻璃部件的性能的信号。 电连接器面对固定到飞行器上的挡风玻璃的内表面。 来自传感器的信号接触，连接器穿过评估单元。 所述评估单元，用于确定风挡部件的性能，作用于所述信号，所述评估单元，所述电连接器和所述前玻璃的物理接触间隔开，并且其中，其外部，与电连接器电接触。 图2[图] | 1. A windshield monitoring systems, the windshield, the windshield, the windshield from fogging, ice, and/or, comprises a heating arrangement for removing snow, wherein the heating arrangement, a pair of spaced bus bars, wherein the spaced bus bars extending between, and, wherein the spaced bus bars in electrical contact with the cover at least a portion of the windshield and a conductive coating, and windshield, the one or more electronic devices 1 configured to store in the cabinet, the one or more electronic devices 1, spaced apart from the windshield, and, at least one electric power line 1 via electrically in contact with the windshield, and the cabinet, wherein the at least one electric power line 1 is electrically connected to the windshield of the vehicle through the power source, the power supply supplies, wherein the through bus bar, and, through the conductive coating layer, by providing a current, for producing the conductive coating is heated to, thereby, at least the outer surface of the windshield is configured to heat the water, and a power supply, a sensing region of the cabinet in the arc sensor and an evaluation unit, the sensing portion, wherein the at least one electric power line 1 connected electrically, and, wherein the at least one of the bus bars 1 1 from one electric power line voltage or a current signal passing through and configured to detect, the evaluation unit, wherein the sensing portion of said arc sensor detected by the voltage or current on the basis, the power source from the heating arrangement is configured so as to cut, and an arc sensor, the windshield of the vehicle monitoring system. | B64C1/14
160 | CN210617847U | 一种飞机除冰车静液压行走装置 | 2019-06-27 | 未缴年费 | 四川化工职业技术学院 | 本实用新型公开了一种飞机除冰车静液压行走装置，包括飞轮、动力油泵、油管、驱动马达和驱动桥，所述飞轮与所述动力油泵连接为动力油泵提供动力，所述动力油泵与所述驱动马达连接为驱动马达提供动力，所述动力油泵与所述驱动马达之间设置有油管，所述油管内具有液压油，所述驱动马达与所述驱动桥连接。本实用新型通过设置动力油泵能够将车载发动机的动能产生转化为液压能，动力油泵海域驱动马达连接，从而将液压能转化为动能，从而能够使的发动力产生的动能平稳地传输至驱动桥，使得通过本实用新型驱动的除冰车起步平稳，行进过程中速度稳定。 | 1.一种飞机除冰车静液压行走装置，其特征在于：包括飞轮(1)、动力油泵(2)、油管(3)、驱动马达(4)和驱动桥(5)，所述飞轮(1)与所述动力油泵(2)连接为动力油泵(2)提供动力，所述动力油泵(2)与所述驱动马达(4)连接为驱动马达(4)提供动力，所述动力油泵(2)与所述驱动马达(4)之间设置有油管(3)，所述油管(3)内具有液压油，所述驱动马达(4)与所述驱动桥(5)连接。 | B60K17/10
161 | US10667330B2 | 空气动力测量探头的加热 | 2016-04-08 | 期限届满 | Thales | 一种空气动力学测量探头，包括位于飞行器蒙皮区域内的部件和用于加热该部件的装置。 所述加热装置包括热力回路，所述热力回路包括其中循环有传热流体的闭合回路，所述闭合回路包括蒸发器和其中所述传热流体能够在所述附属物中冷凝以加热所述附属物的区域。 在蒸发器外部，流体在其中循环的回路由开口横截面的管状管道形成。 | 1. An aerodynamic measurement probe intended to be fitted to an aircraft, the probe comprising a part intended to be sited in the region of a skin of the aircraft and a heater of the part, the heater comprising a thermodynamic loop comprising a closed circuit wherein a heat-transfer fluid circulates, the closed circuit comprising an evaporator and a zone wherein the heat-transfer fluid can be condensed in the aerodynamic measurement probe in order to heat the aerodynamic measurement probe; outside the evaporator, the circuit in which the fluid circulates being formed by a tubular duct of open cross section; and the probe further comprising a pump for circulating the heat-transfer fluid. | H05B3/00
162 | CN111137459A | 一种直升机尾桨防冰集流环 | 2019-12-19 | 驳回 | 武汉航空仪表有限责任公司 | 本发明公开一种直升机尾桨防冰集流环，包括转子(1)、外罩(2)和电刷盒(4)，其中转子(1)设置有基座(101)，基座(101)上端柱式外壁上堆叠有导电环组件(102)，导电环组件(102)上端装有压板(104)和挡盘(105)，导电环组件(102)、压板(104)和挡盘(105)一起固定在基座(101)上；基座(101)下端引出电缆(107)，电缆(107)内部导线与各个导电环组件上的接线柱(106)连接，端盖(108)固定在基座(101)下端；电刷盒(4)安装在外罩(3)一侧，之间设置有密封垫(3)，电刷盒(4)可单独更换或维护。本发明结构相对简单，维护性好、电刷磨损寿命长、电缆可靠性高。 | 1.一种直升机尾桨防冰集流环，包括转子(1)、外罩(2)和电刷盒(4)，其特征在于所述转子(1)设置有基座(101)，基座(101)上端柱式外壁上堆叠有导电环组件(102)，导电环组件(102)上端装有压板(104)和挡盘(105)，导电环组件(102)、压板(104)和挡盘(105)一起固定在基座(101)上；基座(101)下端引出电缆(107)，电缆(107)内部的导线与各个导电环组件上的接线柱(106)连接，端盖(108)固定在基座(101)下端；所述电刷盒(4)安装在外罩(3)一侧，之间设置有密封垫(3)，电刷盒(4)可单独更换或维护。 | B64D15/00
163 | CA2873933C | 包括异步电机的电力供给系统和配备有这种电力供给系统的推进发动机 | 2013-05-14 | 放弃 | Hispano Suiza Sa | 本发明涉及一种供电系统， 包括异步电机(100)， 用于通过推进电机的转子旋转异步电机的转子(110)的(130)装置和用于通过所述异步电机的转子馈送至少一个电气设备的电连接(140)， 其特征在于，所述异步电机(100)还配备成通过所述异步电机的定子(120)接收交流电能， 它在异步电机转子的所述转子的预定驱动速度范围内具有所述定子(120)相对于旋转机械能到电能的转换效率到所述优选转子(110)的功率传递效率。 | 1. Electrical energy supply system, comprising : an asynchronous machine having a stator and a rotor and arranged to transfer electrical energy from the stator to the rotor according to a first energy transfer efficiency; an arrangement for rotating the rotor of the asynchronous machine by a rotor of a propulsion motor; an electrical connection for powering at least one piece of electrical equipment via a winding of the rotor of the asynchronous machine, the transfer of electrical energy from the winding of the rotor of the asynchronous machine to the electrical equipment taking place according to a second efficiency energy transfer; and a control system for regulating the power delivered to the electrical equipment by controlling an amount of alternating electrical energy supplied to a stator winding of the asynchronous machine based on a driving speed of the rotor of the asynchronous machine and at least one of the first energy transfer efficiency and the second energy transfer efficiency; in which over a predetermined range of drive speed of the rotor of the asynchronous machine, the control system controls the quantity of alternating electrical energy supplied to the stator winding of the asynchronous machine to maximize the first energy transfer efficiency of the stator to the rotor independently of the second energy transfer efficiency with which power is transferred from the rotor winding of the asynchronous machine to the electrical equipment. | H02K17/42
164 | CN111060763A | 一种基于时序判断检测防除冰系统故障的方法及系统 | 2019-12-19 | 驳回 | 武汉航空仪表有限责任公司 | 本发明公开一种基于时序判断检测防除冰系统故障的方法及系统。所述方法包括按照划分的飞机除冰区域，预设给出输入时序信号，控制开关器件阵列按照输入时序信号，启动防除冰系统的对应防除冰执行组件工作；采集对应防除冰执行组件的工作状态信息；将采集的工作状态信息与工作状态预设值进行对比，生成对应逻辑状态信息；将生成的逻辑状态信息与输入时序信号进行逻辑运算生成输出时序信号；计算输入时序信号与输出时序信号对应状态之间的时间差；通过比较所述时间差与时间差预设值来判断系统是否发生故障。本发明可以减少故障信息传递环节，满足飞机除冰复杂逻辑控制及安全性的要求。 | 1.一种基于时序判断检测防除冰系统故障的方法，包括： 按照划分的飞机除冰区域，预设给出输入时序信号，控制开关器件阵列按照输入时序信号，启动防除冰系统的对应防除冰执行组件工作； 采集对应防除冰执行组件的工作状态信息； 将采集的工作状态信息与工作状态预设值进行对比，生成对应逻辑状态信息； 将生成的逻辑状态信息与输入时序信号进行逻辑运算生成输出时序信号； 计算输入时序信号与输出时序信号对应状态之间的时间差； 通过比较所述时间差与时间差预设值来判断系统是否发生故障。 | G01R31/00
165 | FR3087573A1 | 具有热声系统的涡轮机。 | 2018-10-19 | 驳回 | Airbus Operations Sas | 一种用于飞行器的涡轮机，包括与流体回路相关联的热声系统，该流体回路允许向涡轮机发动机供应流体， 所述热声系统包括与所述流体回路连接的交换器，待冷却的流体通过所述交换器， 一种声噪声衰减结构， 全部或部分地， 风扇风道的风道壁， 所述结构与所述交换器相距一定距离，所述脉动热管包括在所述交换器和所述声噪声衰减结构之间延伸的管，所述管具有蛇形形状，所述蛇形形状具有交替地容纳在所述交换器和所述结构中的以180°弯曲的多个弯头。 | [Claim 1] [Claim 2] [Claim 3] [Claim 4]ClaimsTurbomachine with double flow (4) for aircraft comprising a motor (6) intended to drive in rotation a fan (6a); an annular valve (7) concentric with the motor (6); a nacelle (5) concentric to the intervein (7), the intervein and the nacelle defining between them a blower duct (200) in which flows an air flow (P) during rotation of the blower ( 6a); at least one fluid circuit (10) configured to pass a fluid (L) to or from the engine (6); the turbomachine (4) comprising a thermo-acoustic system (20) associated with a fluid circuit (10), characterized in that the thermo-acoustic system (20) comprises an exchanger (22) connected to a fluid circuit (10 ) and in which passes a fluid (L) to be cooled, an acoustic attenuation structure (21) forming all or part of a wall (5b, 7b) of the duct of the fan duct (200), said structure being located at a distance of the exchanger (22), and an oscillating heat pipe (23) comprising a tube (23a) extending, in a plane, between the exchanger (22) and the acoustic attenuation structure (21), the tube having a serpentine shape with a plurality of bends (23b) bent at 180 ° received alternately in the exchanger (22) and said structure (21).Turbomachine (4) according to claim 1, characterized in that the heat pipe (23) is open loop.Turbomachine (4) according to claim 2, characterized in that the heat pipe (23) comprises two blind ends.Turbomachine (4) according to any one of claims 1 to 3, characterized in that the acoustic attenuation structure (21) comprises a first panel (21a) in contact with the air flow (P) circulating in the duct blower (200) and having perforations (28); a second panel (21c) comprising a plurality of orifices (26) for the passage of the heat pipe (23); a core (21b) comprising a plurality of structural partitions (24) forming with the two panels (21a, 21c), a network of acoustic cavities (30) extending between the two panels (21a, 21c) and where each cavity acoustic (30) communicates with the fan duct (200) via the perforations (28), the core 21b) further comprising a plurality of support partitions (25) of the elbows (23b) of the heat pipe (23), said partitions (25) supporting the elbows (23b) of the heat pipe 23 received in the acoustic attenuation structure (21). [Claim 5] Turbomachine (4) according to claim 4, characterized in that each of the support partitions (25) is fixed to each of said panel (21a, 21c) and has an orifice (27) through which the heat pipe passes [Claim 6] Turbomachine (4) according to claim 4, characterized in that each of the support partitions (25) is fixed to the second panel (21c) and has a free edge (29), at a distance from the first panel (21a), shaped to receive the elbow (23b) of the heat pipe (23). [Claim 7] Turbomachine (4) according to claim 4, characterized in that the exchanger (22) is located at a distance from the second panel (21c). [Claim 8] Turbomachine (4) according to any one of claims 1 to 7, characterized in that the exchanger (22) is arranged in the interveine (7). [Claim 9] Turbomachine (4) according to any one of claims 1 to 7, the turbomachine (4) comprising two diametrically opposite bifurcations (8a, 8b) connecting the nacelle (5) and the intervein (7), characterized in that the exchanger (22) is arranged in one of the bifurcations (8a, 8b). 1/3 | G10K11/172
166 | US20200122856A1 | 飞行控制安全系统 | 2019-08-20 | 放弃 | Chinedum Uzochukwu Esimai | 本发明的实施例公开了一种用于检测飞行紧急情况并执行该紧急情况的解决方案的方法，计算机程序产品和系统。 本发明的实施例描述了一种方法，包括 : 接收传感器警报，执行与传感器警报相关联的警报解决方案，确定飞行条件，确定飞行条件是碰撞条件，以及部署一组降落伞。 | 1. A computer-implemented method on an aircraft comprising : receiving a sensor alert; responsive to receiving the sensor alert, executing an alert solution associated with the sensor alert; responsive to executing the alert solution, determining flight condition; determining flight condition is a crash condition; andresponsive to determining flight condition is a crash condition, deploying a set of parachutes. | B64D45/00
167 | EP3640139A1 | 配备有冰保护系统的飞机发动机机舱 | 2019-10-10 | 撤回 | Airbus Operations (S.A.S.) | 所述(1)飞行器用防空中保护系统(2)机舱(3)。 机舱(2)包括具有至少一个声学板(6)的内护罩(5)， 形成机舱(2)前缘的进气口(7)唇缘，该保护系统包括具有至少一个(12)热管的(11)热交换器装置，所述热管被配置为从热源传递(14)热的至少(6)隔音板。 | Aircraft engine nacelle (2) comprising a frost protection system (1) for aircraft engine (3) nacelle (2), the nacelle (2) comprising an internal ferrule ( 5) provided with at least one acoustic panel (6), characterized in that the protection system (1) comprises a heat exchanger device (11) comprising at least one heat pipe (12) configured to transfer heat (14) emitted by a hot source to the acoustic panel or panels. | B64D15/02
168 | EP3640140A1 | 包括冰保护系统的飞机发动机机舱 | 2019-10-15 | 撤回 | Airbus Operations (S.A.S.) | 所述(1)飞行器用防空中保护系统(2)机舱(3)。 所述(2)机舱包括内护罩(5)， 空气入口(7)唇缘形成(2)舱的前缘，该保护系统包括(11)热交换器装置，该(11)热交换器装置具有至少一个(12)热管，该至少一个(12)热管构造成将热从热源传递到内壳。 | Aircraft engine nacelle (2) comprising an anti-icing protection system, the nacelle (2) comprising an internal ferrule (5) having an internal face (5a), an entry lip (7) air having an internal face (7a) and forming a leading edge of the nacelle (2) and a front frame (9) defining, with the lip (7), an annular space (8), characterized in that the protection system (1) comprises a heat exchanger device (11) comprising at least one heat pipe (12) configured to transfer the heat (14) emitted to the internal shell (5) located downstream of the front frame (9) by a hot spring in the annular space (8) | B64D15/02
169 | CN210343613U | 一种用于风力发电机叶片的除冰装置 | 2019-06-03 | 未缴年费 | 中电投东北新能源发展有限公司 | 本实用新型公开了一种用于风力发电机叶片的除冰装置，包括机舱，所述机舱的内部固接有发电机，所述发电机的一侧转动相连有齿轮箱，且齿轮箱与机舱固定相连，所述齿轮箱的内部转动相连有传动轴，所述传动轴的外壁两侧对称固定套接有叶轮，所述传动轴远离发电机的一侧外壁固定套接有机头。该用于风力发电机叶片的除冰装置，通过叶轮和铝柱的配合，能够使机舱内部的热空气循环与铝柱进行热交换的操作，使铝柱通过翅片将热量散发到扇叶内部进行除冰的操作，合理的利用了无用的热量，避免了能源的浪费，不需要除冰时也可以通过低温的扇叶降低散发出来的热量，这种方式代替了通过筛网等方式进行外循环导致机舱内部进入灰层。 | 1.一种用于风力发电机叶片的除冰装置，包括机舱(1)，其特征在于：所述机舱(1)的内部固接有发电机(4)，所述发电机(4)的一侧转动相连有齿轮箱(5)，且齿轮箱(5)与机舱(1)固定相连，所述齿轮箱(5)的内部转动相连有传动轴(2)，所述传动轴(2)的外壁两侧对称固定套接有叶轮(3)，所述传动轴(2)远离发电机(4)的一侧外壁固定套接有机头(6)，且机头(6)通过轴承与机舱(1)转动相连，所述机头(6)的外壁靠近齿轮箱(5)的一侧开有多个开口，所述机头(6)的外壁周围固接有三个扇叶(8)，所述扇叶(8)的内部固接有铝柱(7)，且铝柱(7)指向机舱(1)的内部，所述铝柱(7)的外壁固接有多个翅片(9)。 | F03D80/40
170 | CN110979693A | 防除冰系统、无人机及控制方法 | 2019-11-18 | 驳回 | 西安京东天鸿科技有限公司 | 本发明实施例提供一种防除冰系统、无人机以及控制方法，该防除冰系统包括：气体收集装置，所述气体收集装置与无人机的排气结构连通；喷射装置，所述喷射装置与所述气体收集装置连通，所述喷射装置置于无人机的机翼内部，所述喷射装置设置有指向无人机的机翼前缘的喷射口，本发明实施例的防除冰系统能够解决无人机在寒冷潮湿环境下结冰的问题。 | 1.一种防除冰系统，其特征在于，包括： 气体收集装置(1)，所述气体收集装置(1)与无人机的排气结构(3)连通； 喷射装置(2)，所述喷射装置(2)与所述气体收集装置(1)连通，所述喷射装置(2)置于无人机的机翼(4)内部，所述喷射装置(2)设置有指向无人机的机翼(4)前缘的喷射口(24)。 | B64D15/04
171 | CN110979726A | 除冰设备支架 | 2019-12-19 | 撤回 | 马鞍山领瞻机械科技有限公司 | 本发明公开了一种除冰设备支架，包括：上支撑架，上支撑架上设有突出部；下支撑架，下支撑架与上支撑架活动连接，且上支撑架相对下支撑架上下移动；升降机构，升降机构设置于上支撑架及下支撑架之间。本发明的除冰设备支架优点在于：上支撑架相对于下支撑架上下移动，并通过升降机构实现对上支撑架的升起提高支架整体高度，更好的实现飞机空调口热风的收集，且结构简单、操作方便；支架中车轮的设置能够实现支架任意方向的移动，对飞机用除冰设备的操作更加灵活。 | 1.一种除冰设备支架，其特征在于，包括： 上支撑架，所述上支撑架上设有突出部； 下支撑架，所述下支撑架与所述上支撑架活动连接，且所述上支撑架相对所述下支撑架上下移动； 升降机构，所述升降机构设置于所述上支撑架及所述下支撑架之间。 | B64F5/20
172 | CN110985766A | 用于民航飞机除冰的保暖管 | 2019-12-19 | 驳回 | 马鞍山领瞻机械科技有限公司 | 本发明提供一种用于民航飞机除冰的保暖管，该保暖管包括：内管；支撑部件，支撑部件设置于内管的内侧；保温层，保温层包覆于内管的外侧；隔热层，隔热层包覆于保温层的外侧；外管，外管设置于隔热层的外侧；连接部件，连接部件设置于保暖管两端，一端连接出风除冰部件，另一端连接导风装置。本发明采用可伸缩螺旋管道并增设保温结构，实现一种可伸缩、保温性能好的用于民航飞机除冰的保暖管。 | 1.一种用于民航飞机除冰的保暖管，其特征在于，所述保暖管包括： 内管； 支撑部件，所述支撑部件设置于所述内管的内侧； 保温层，所述保温层包覆于所述内管的外侧； 隔热层，所述隔热层包覆于所述保温层的外侧； 外管，所述外管设置于所述隔热层的外侧； 连接部件，所述连接部件设置于所述保暖管两端，一端连接出风除冰部件，另一端连接导风装置。 | F16L9/00
173 | EP3633161A1 | 使用分离纤维的装置制造用于飞行器声学面板的除冰声学蒙皮的方法 | 2019-09-10 | 撤回 | Airbus Operations Sas | 本发明涉及一种使用纤维隔板制造用于飞机声学面板的除冰声学蒙皮的方法。 所述制造方法包括至少一个用于制造层组件的步骤，所述层组件包括(C2)除冰剂层和两个绝缘层(C1)，所述(C2)除冰剂层设置有嵌入树脂中的导电纤维， 配置在该除冰剂层(C2)的任一侧的C3)和烧成工序， 所述方法在层组件上烧制垫片(5)的过程中提供就位， 间隔件(5)包括多个穿过所述层组件的销(6)， (10)在移除垫片(5)之后在销(6)的位置处产生穿孔，放置垫片(5)以制造具有所需尺寸和形状的穿孔(10)，并且这是以简单和有效的方式进行的，具有减少的制造时间。 | Method for manufacturing an acoustic de-icing skin, characterized in thatit comprises : a manufacturing step (E1) consisting in manufacturing an assembly of layers (2) comprising a plurality of superimposed layers (C1 to C4), the assembly of layers (2) comprising at least one deicing layer (C2) and two layers insulators (C1, C3) arranged on either side of this deicing layer (C2), the deicing layer (C2) comprising electrically conductive fibers (3) embedded in a resin (4); - a spacing step (E2) consisting in installing a spacing device (5) on the assembly of layers (2), said spacing device (5) comprising a plurality of pins (6), the installation of the spacing device (5) consisting in passing said assembly of layers (2) through said pins (6); a baking step (E3) consisting in subjecting the assembly (7) formed from the assembly of layers (2) and the spacer device (5) to a baking, to polymerize the assembly of layers (2) ; and a removal step (E4) consisting in removing the spacer device (5) from the assembly of layers (2) polymerized so as to obtain an acoustic skin (1) provided with a plurality of perforations (10), said perforations (10) being generated at the locations of the pins (6) after the removal of the spacer device (5). | F02C7/045
174 | CN110963046A | 一种确定无人机翼面结冰条件的方法 | 2019-12-23 | 驳回 | 中国航空工业集团公司沈阳飞机设计研究所 | 本申请提供了一种确定无人机翼面结冰条件的方法，所述方法包括：确定无人机的飞行条件：根据所述无人机飞行执行不同任务所使用的飞行剖面分离出处于结冰条件的飞行任务剖面，将所述飞行剖面离散为长短不同的飞行航段，并在云层最大垂直高度范围且水平最大范围内，确定所述无人机在结冰区域内可能飞行的时间及距离；确定临界结冰条件：对无人机某一固定的飞行条件，按照规定的各种飞行条件之间的对应关系，获得一系列不同的结冰参数，确定所述无人机的临界结冰条件；确定飞行状态参数：根据不同的飞行条件，在选定的临界结冰条件下，组合不同的，关联所述飞行参数与确定的临界结冰条件从而确定出临界结冰条件下的飞行参数。 | 1.一种确定无人机翼面结冰条件的方法，其特征在于，所述方法包括： 确定无人机的飞行条件：根据所述无人机飞行执行不同任务所使用的飞行剖面分离出处于结冰条件的飞行任务剖面，将所述飞行剖面离散为长短不同的飞行航段，并在云层最大垂直高度范围且水平最大范围内，确定所述无人机在结冰区域内可能飞行的时间及距离； 确定临界结冰条件：对无人机某一固定的飞行条件，按照规定的各种飞行条件之间的对应关系，获得一系列不同的结冰参数，确定所述无人机的临界结冰条件； 确定飞行状态参数：根据不同的飞行条件，在选定的临界结冰条件下，组合不同的，关联所述飞行参数与确定的临界结冰条件从而确定出临界结冰条件下的飞行参数。 | B64D15/20
175 | EP3628590A1 | 用于降低或甚至抑制飞机推进装置的除冰系统的音调噪声的装置 | 2019-09-26 | 撤回 | Airbus Operations | 本发明涉及一种用于除霜加热器组飞机推进的装置，用于减小或消除由气流(16)沿着具有孔(13)的表面产生的音调噪声，该孔通向从与所述表面相对的一侧延伸的空腔(11)， 孔(13)具有相对于空气(16)的流动方向的下游边缘(19)。 该装置包括位于下游边缘(19)的边缘处的偏转器(18)， 从空腔(11)向内延伸， 并且垂直于空气(16)的流动方向定向，以使由于空气流(16)沿着每个端口(13)的右侧表面而在剪切层中形成的涡流从孔口(13)(17)向外偏转。 除霜系统的排气口通过避免涡流随后缘的通过而强烈变形而允许涡流在空腔外部。 因此，消除了或至少大大降低了由于下游边缘处的涡流通道的变形而产生的噪声。 | Aircraft propulsion unit deicing system, located in a lip (7) surrounding an air intake (6) of a propulsion unit (1), said lip (7) extending between an outer wall (8) of one of the propulsion unit (1) and an interior duct (5) channeling the air towards a blower disposed downstream of the air inlet (6) of the propulsion unit (1), said system comprising : • a peripheral pipe (11) constituted by a cavity formed in said lip (7), disposed around the inner duct (5) of the propulsion unit (1) and adapted to ensure circulation around the air inlet (6) a stream of hot gas injected into it, • at least one orifice (13) formed on a side wall of said pipe (11) and through which said stream of pressurized hot gas escapes therefrom to the air (16) flowing along the outer wall (8 ) or the internal duct (5) of the propulsion unit (1), characterized in that said defrosting system further comprises : • a deflector (18) positioned at the edge of a downstream stop (19) of the orifice (13) relative to the direction of air flow (16); said deflector (18) extending towards the inside of the pipe (11), being oriented perpendicular to the general direction of air flow (16) and forming an angle with respect to said side wall of the pipe ( 11) along which the air flows (16), in order to deflect outward from said orifice (13) vortices (17) formed in the air shear layer (16) at the level of each orifice (13). | B64C21/02
176 | CN110963070A | 用于飞机的除冰装置 | 2019-12-19 | 撤回 | 马鞍山领瞻机械科技有限公司 | 本发明公开了一种用于飞机的除冰装置，包括：除冰装置支架，包括上支撑架、下支撑架和升降机构，所述上支撑架上设有多个第一突出部；述下支撑架与所述上支撑架活动连接，且所述上支撑架相对所述下支撑架上下移动；所述升降机构设置于所述上支撑架及所述下支撑架之间；导风装置，所述导风装置设置于所述除冰装置支架上；保暖管，所述保暖管与所述导风装置相连。根据本发明的一种用于飞机的除冰装置，其优点在于：除冰装置体积小、操作灵活；除冰装置结构简单、维护方便及经济性好；利用飞机空调口的热风对飞机进行除冰，节约除冰成本，提高对资源的利用率。 | 1.一种用于飞机的除冰装置，其特征在于，包括： 除冰装置支架，包括上支撑架、下支撑架和升降机构，所述上支撑架上设有多个第一突出部；所述下支撑架与所述上支撑架活动连接，且所述上支撑架相对所述下支撑架上下移动；所述升降机构设置于所述上支撑架及所述下支撑架之间； 导风装置，所述导风装置设置于所述除冰装置支架上； 保暖管，所述保暖管与所述导风装置相连。 | B64F5/23
177 | CN110901927A | 一种用于民航飞机除冰的导风装置 | 2019-12-19 | 撤回 | 马鞍山领瞻机械科技有限公司 | 本发明公开了一种用于民航飞机除冰的导风装置，该装置包括：进风接收部，进风接收部的上端口与飞机空调出风口接触，收集来自所述飞机空调的热风，所述进风接收部的上端口不小于所述飞机空调出风口；导风连接弯管，两端各为一段硬管，中间为可伸缩的弯管，所述一端硬管与所述进风接收部的下端口连接，所述另一端硬管用于与保暖管连接。本发明提供的导风装置由于包括了可伸缩的导风连接弯管，因此，可以配合飞机空调出风口的高度进行高度调节，同时，本发明提供的导风装置的锡纸保温层还具有保温和收纳的效果。 | 1.一种用于民航飞机除冰的导风装置，其特征在于，该装置包括： 进风接收部，进风接收部的上端口与飞机空调出风口接触，收集来自所述飞机空调的热风，所述进风接收部的上端口不小于所述飞机空调出风口； 导风连接弯管，两端各为一段硬管，中间为可伸缩的弯管，所述一端硬管与所述进风接收部的下端口连接，所述另一端硬管用于与保暖管连接。 | B64D15/04
178 | CN110901946A | 一种用于防结冰的起落架保温包 | 2019-12-19 | 撤回 | 马鞍山领瞻机械科技有限公司 | 本发明公开了一种用于防结冰的起落架保温包，涉及飞机安全防护领域。该用于防结冰的起落架保温包，包括：第一保温包体和第二保温包体以及封闭连接部件；第一保温包体和第二保温包体分别包括外壁层和内壁层，外壁层与内壁层之间形成空腔结构；封闭连接部件设置于第一保温包体和第二保温包体之间，用于封闭连接第一保温包体和第二保温包体。本发明的用于防结冰的起落架保温包，可以实现节省除冰的人力，防止飞机起落架表面结冰霜，保证了飞机起落架的使用寿命。 | 1.一种用于防结冰的起落架保温包，其特征在于，包括： 第一保温包体和第二保温包体以及封闭连接部件； 所述第一保温包体和所述第二保温包体分别包括外壁层和内壁层，所述外壁层与所述内壁层之间形成空腔结构； 所述封闭连接部件设置于所述第一保温包体和所述第二保温包体之间，用于封闭连接所述第一保温包体和所述第二保温包体。 | B64F5/20
179 | EP3624554A1 | 用于飞机机翼冰保护的混合加热器 | 2019-09-12 | 撤回 | Goodrich Corporation | 提供了一种用于飞机机翼冰保护的混合加热器系统。 混合加热器系统包括电压源(102)， 碳纳米管(CNT)加热器(103)，与CNT加热器并联设置以形成并联结构(105)的第一正温度系数(PTC)加热器(104)和串联设置在电压源和并联结构之间的第二PTC加热器(106)。 | A hybrid heater system for aircraft wing ice protection, the hybrid heater system comprising : a voltage source (102); a carbon nano-tube, CNT, heater (103); a first positive temperature coefficient, PTC, heater (104) disposed in parallel with the CNT heater to form a parallel formation (105); anda second PTC heater (106) disposed in series between the voltage source and the parallel formation (105). | H05B3/34
180 | CN110879127A | 一种基于翼面的耦合式结冰探测装置及其方法 | 2019-12-02 | 驳回 | 中国空气动力研究与发展中心低速空气动力研究所 | 本发明公开了一种基于翼面的耦合式结冰探测装置及其方法，在耦合两种或者两种以上结冰探测方法的基础上，以探索复杂曲面的结冰探测问题为目的，在保证蒙皮正常性能的前提下，通过在容易结冰的区域表面安装多个结冰传感器，以此来提高复杂表面结冰探测的准确性和精度，可以为低能耗的防除冰提供准确的结冰信息输入，并且可以同时测量大/小尺度过冷水滴结冰的区分问题；本发明中的结冰探测对象可以是直升机旋翼叶片、旋翼飞机螺旋桨叶片、固定翼飞机的机翼和尾翼表面，可以是风力机的叶片表面、输电导线表面，或者是高速列车等其它国民经济相关装备需要结冰探测的部件迎风表面，具有适应性好、应用范围广的优点。 | 1.一种基于翼面的耦合式结冰探测装置, 包括翼形和设置在翼形表面的结冰传感器，其特征在于： 所述翼形表面的不同区域设置有若干个凹槽和通孔，每一个凹槽和通孔内设置一个结冰传感器，所述结冰传感器包括光纤结冰传感器、平膜结冰传感器、超声波结冰传感器，三种传感器随机安装在每个翼形表面的凹槽和通孔内，每个凹槽和通孔内设置传感器后, 结冰传感器埋入到翼表面内，与整个翼型的翼表面保持齐平和一致。 | G01M9/06
181 | EP3584054A1 | 树脂片的制造方法，树脂片，结构体的制造方法，结构体及飞机的机身 | 2018-03-16 | 撤回 | Mitsubishi Heavy Industries Ltd | 本发明提供一种能够实质上传递热的树脂片10的制造方法，树脂片10，使用该树脂片10的结构体的制造方法，结构体以及飞行器的机身。 树脂片10的制造方法包括 : 涂敷工序； 加热步骤； 以及加压步骤。 在涂敷工序中，在具有热可塑性的树脂膜12的表面涂敷线状金属纳米材料14。 在加热步骤中，加热并软化在其表面上涂覆有线性金属纳米材料14的树脂膜12。 在加压工序中，对表面被覆有线状金属纳米材料的树脂膜进行加压，使其沿着与线状金属纳米材料的被覆面正交的方向按压线状金属纳米材料。 由此，使涂敷的线状金属纳米材料透过树脂膜，得到含有线状金属纳米材料的树脂片。 | A method for manufacturing a resin sheet, comprising : an applying step of applying a linear metal nanomaterial to a surface of a resin film having thermoplasticity; a heating step of heating and softening the resin film to which the linear metal nanomaterial is applied; anda pressurizing step of pressurizing the resin film to which the linear metal nanomaterial is applied, along a direction orthogonal to the surface to which the linear metal nanomaterial is applied, wherein the applied linear metal nanomaterial is embedded in the resin film to form a resin sheet containing the linear metal nanomaterial. | B29C43/52
182 | EP3620379A1 | 用于检测身体上的冰形成的系统和方法 | 2018-09-10 | 撤回 | Inta, Instituto Nacional De Técnica Aeroespacial | 本发明涉及但不限于一种用于检测空气流撞击的物体(1)的表面上的冰的形成的系统和方法。 所述系统包括 : 具有不同热惯性的第一和第二温度检测器(2，5)； 以及连接到两个检测器(2，5)的电光模块(10)。 因此，通过计算检测器(2，5)的不同响应，可以检测物体(1)上的结冰，并且更有利地检测物体(1)上的过冷水的几乎瞬间冻结。 本发明可应用于飞行器，风力涡轮机或电力传输线。 | System for detecting ice formation on a body (1) comprising at least : - a first detector (2) comprising a first temperature sensor (3); - a second detector (5) comprising a second temperature sensor (6); and- an electro-optic module (10) configured to generate input measuring signals into the first and second detectors (2, 5) to receive measuring signals from the first and second detectors (2, 5) and to process and transmit measurements; wherein the system is characterized in that : - the first detector (2) comprises a first housing (4) surrounding the first temperature sensor (3) defining a first detection volume formed between the first temperature sensor (3) and the first housing (4); - the second detector (5) comprises a second housing (7) surrounding the second temperature sensor (6) defining a second detection volume formed between the second temperature sensor (6) and the second housing (7); and wherein said second detection volume is greater than the first detection volume. | B64D15/20
183 | JP2017114401A | 所述管道用于飞机结构件的插片，飞机管道以及飞行器 | 2015-12-25 | 未缴年费 | Mitsubishi Aircraft Corp | [问题]为了抑制从高温导热管的结构件，所述结构构件可允许温度保持在低于所述插片。本发明中插入座20[a]，飞机排气导管10，通过隔板(7)和凸缘(12)上，凸缘(12)被紧固到所述分隔板(71)放置在夹持。每个铆钉13的插入片(20)设置在附近的多个位置处的第二部分1给定的轴，第第二部分第一之间延伸部(1)上设置有2。第一部分1，紧固载荷2，第二部分，第一部分具有较低的热传导率小于1。图[图2] | An aircraft lavatory unit, comprising : a (1) th section disposed in the vicinity of an insertion hole into which fastening members provided at a plurality of positions on the insertion sheet are inserted, the fastening members being provided in a duct through which a fluid having a temperature higher than an allowable temperature of the structural member flows, and the structural member to which the flange is fastened; A 2 portion extending between the 1 portions, wherein the 1 portion receives a load of fastening, and the 2 portion has a lower thermal conductivity than a thermal conductivity of the 1 portion. | B64C1/00
184 | CA2832498A1 | 移动电缆引导装置和飞机包括这样的一个装置 | 2013-11-04 | 放弃 | Dassault Aviat | 所述移动装置(22)的电缆导向包括一个铰接臂(24)具有第一和第二段(30，32)连接到每个其它可转动地相对于每个其它围绕一个第一铰链轴线(A1)。所述导向装置(22)还包括导向装置(26)的一电缆(20)沿所述的铰接臂(24)，所述导向装置包括一第一螺旋线圈(50)取向在一个第一的卷绕轴，用于卷绕一电缆(20)围绕所述第一螺旋线圈(50)通过形成在至少一个转向，第一螺旋线圈(50)包括一垫片(60)以保持所述的连续绕组所述电缆(20)第一周围卷绕轴线间隔开的从每个其它在第一的卷绕轴线。 | CLAIMS 1.- Mobile device (22) for guiding the cable, comprising an articulated arm (24) comprising a first and a second section (30, 32) articulated to one another so as to be able to pivot one by one. relative to each other around a first articulation axis (A1), the guide device (22) further comprising guide means (26) of a cable (20) along the articulated arm (24) , characterized in that the guide means (26) comprise a first spiral coil (50) oriented along a first winding axis, for winding the cable (20) around said first spiral coil (50) forming at least a turn, the first spiral coil (50) comprising a spacer (60) for maintaining the successive windings of the cable (20) around the first winding axis spaced from one another along the first winding axis. | F16L3/015
185 | US20200074827A1 | 全气温探测器中冰的存在的检测 | 2019-08-27 | 放弃 | Airbus Operations Sas | 一种用于检测在装配有飞行器的总气温探测器中是否存在冰的系统，该系统监视由总气温探测器执行的总气温测量的斜率， 并且监视温度差的斜率，该斜率是根据ISA模型确定的静态空气温度值和温度值之间的差，取决于飞行器的高度。 当由总气温探头测量的总气温呈现高于第一预定正阈值的正斜率，并且另外当温差同时呈现高于第一预定正阈值的正斜率时，检测总气温探头中是否存在冰。 第二预定义正阈值。 因此，无论飞行器的飞行阶段如何，都可以检测冰的存在。 | 1. A method for detecting a presence of ice in a total-air-temperature probe with which an aircraft is equipped, the method being implemented by a system for detecting the presence of ice, which monitors a slope of total-air-temperature measurements carried out by the total-air-temperature probe, wherein the system for detecting the presence of ice furthermore carries out the following steps : monitoring a slope of a temperature differential, which is a difference between a static-air-temperature value and a temperature value according to an International Standard Atmosphere model, determined depending on an altitude of the aircraft; detecting the presence of ice in the total-air-temperature probe when a total air temperature measured by the total-air-temperature probe exhibits a positive slope higher than a first predefined positive threshold and when, in addition, the temperature differential simultaneously exhibits a positive slope higher than a second predefined positive threshold; anddetecting that the ice has disappeared from the total-air-temperature probe when the total air temperature measured by the total-air-temperature probe exhibits a negative slope higher in absolute value than a third predefined positive threshold and when, in addition, the temperature differential exhibits a negative slope higher in absolute value than a fourth predefined positive threshold. | G08B19/02
186 | CN110856290A | 防除冰用石墨烯复合膜、复合材料结构件和制备方法 | 2019-10-25 | 驳回 | 中国航发北京航空材料研究院; 北京美格美沃科技有限公司 | 本发明涉及航空除冰技术领域，其提出了一种防除冰用石墨烯复合膜、复合材料结构件和制备方法。其中，防除冰用石墨烯复合膜包括：绝缘导热层、石墨烯电加热膜层和绝缘隔热层。其中：石墨烯电加热膜层设置在绝缘导热层和绝缘隔热层之间；绝缘隔热层包括耐热橡胶、聚酰亚胺、芳纶、聚酯、聚乙烯、聚丙烯；石墨烯电加热膜层包括：石墨烯复合膜和电极。其中：石墨烯复合膜贴在石墨烯电加热膜层的表面；电极设置在石墨烯电加热膜层的两端；绝缘导热层是填充高导热陶瓷颗粒的耐热树脂。本发明实施例石墨烯复合膜能够与复合材料基体稳定结合，减小电加热对复合材料的热损伤，在不影响复合材料基体力学性能及飞机设计要求的条件下稳定实现防除冰功能。 | 1.一种防除冰用的石墨烯复合膜，其特征在于，包括： 绝缘导热层(10)、石墨烯电加热膜层(20)和绝缘隔热层(30)，其中： 石墨烯电加热膜层(20)设置在绝缘导热层(10)和绝缘隔热层(30)之间； 绝缘隔热层(10)包括耐热树脂材料中的一种或几种： 耐热橡胶、聚酰亚胺、芳纶、聚酯、聚乙烯、聚丙烯； 石墨烯电加热膜层(20)包括：石墨烯复合膜(21)和电极(22)，其中： 石墨烯复合膜(21)贴在石墨烯电加热膜层(20)的表面； 电极(22)设置在石墨烯电加热膜层(20)的两端； 绝缘导热层(30)是填充高导热陶瓷颗粒的耐热树脂。 | H05B3/34
187 | CA3048693A1 | 用于空气动力系统的部件的冰保护系统 | 2019-07-04 | 权利终止 | Goodrich Corporation | 本发明公开了一种用于飞行器的空气动力学表面的冰保护系统，所述表面具有面向流动的侧和与面向流动的侧相对的面向内的侧，所述系统具有 : 多孔板，所述多孔板被构造为布置在所述表面中； 连接到穿孔板的加热源； 以及抽吸源，其被设置为将由加热源熔化的冰抽吸通过穿孔板和加热源。 | What is claimed is : 1. An ice protection system for an aerodynamic surface of an aircraft, a surface having a flow facing side and an inwardly facing side that opposes the flow facing side, the system comprising : a perforated sheet configured for disposal in the surface; a heating source connected to the perforated sheet; anda suction source disposed to draw ice melted by the heating source through the perforated sheet and heating source.2. The component of claim 1, wherein the heating source is integral with the perforated sheet.3. The component of claim 2, wherein the heating source includes a drain hole extending between the perforated sheet and the suction source.4. The component of claim 3, wherein the ice protection system comprises a honeycomb support structure on an inward side of the perforated sheet.5. The component of claim 4, wherein the ice protection system comprises a water collector on an inwardly facing side of the honeycomb support structure.6. The component of claim 5, wherein the suction source is a pump fluidly connected to the water collector.7. The component of claim 6, wherein the ice protection system includes a rigid shell on an inward facing side of the water collector.8. The component of claim 7, wherein the ice protection system is coupled to a leading edge thereof.9. The component of claim 8, wherein the component is a nacelle or an aircraft control surface on a wing and empennage.810. The component of claim 8, wherein the component is a wing and empennage.11. A method of preventing ice formation with an ice protection system on a surface of a component of an aerodynamic system, the surface having a flow facing side and an inwardly facing side that opposes the flow facing side, the method comprising : heating the surface with a heating source of the ice protection system, andproviding suction on an inwardly facing side of the heating source with a suction source to draw water melted by heating the surface through the heating source into a water collector.12. The method of claim 11, wherein a flow facing side of the heating source comprises a perforated sheet.13. The method of claim 12, wherein the heating source includes a drain hole extending between the perforated sheet and the suction source.14. The method of claim 13, wherein the ice protection system comprises a honeycomb support structure on an inward side of the perforated sheet.15. The method of claim 14, wherein the ice protection system comprises a water collector on an inwardly facing side of the honeycomb support structure.16. The method of claim 15, wherein the suction source is a pump fluidly connected to the water collector.17. The method of claim 16, wherein the ice protection system comprises a rigid shell on an inward facing side of the water collector.18. The method of claim 17, wherein the ice protection system is coupled to a leading edge of the component.919. The method of claim 18, wherein the component is a nacelle.20. The method of claim 18, wherein the component is a wing. | B64D15/00
188 | CA3050649A1 | 利用电磁和磁力对靴子充气的除冰靴子 | 2019-07-25 | 权利终止 | Goodrich Corporation | 一种飞机飞行表面除冰系统，包括电磁场发生器和除冰靴，所述除冰靴被配置为附接到飞机飞行表面。 该靴子包括 : 一个或多个充气区域，该充气区域包括第一充气区域； 与所述第一充气区域流体连通的一个或多个磁性流体储存器，所述一个或多个流体储存器包括第一流体储存器； 包含在所述第一充气区域和所述一个或多个磁性流体储存器的组合中的磁性流体。 在第一状态下，磁性流体包含在第一流体储存器中，并且在除冰状态下，电磁场发生器产生一个或多个场，所述一个或多个场使得磁性流体离开第一流体储存器并且沿着充气区域的长度行进。 | What is claimed is : 1. An aircraft flight surface deicing system comprising : an electromagnetic field generator; anda deicing boot configured for attachment to an aircraft flight surface, the boot including : one or more inflation regions including a first inflation region; one or more magnetic fluid reservoirs in fluid communication with the first inflation region, the one or more fluid reservoirs including a first fluid reservoir; anda magnetic fluid contained in a combination of the first inflation regions and the one or more magnetic fluid reservoirs; wherein, in a first state, the magnetic fluid is contained in the first fluid reservoir and, in a deicing state, the electromagnetic field generator generates one or more fields that cause the magnetic fluid to exit the first fluid reservoir and travels along a length of the inflation region.2. The system of claim 1, wherein the movement along the length of the inflation region causes ice located over the first inflation to be broken.3. The system of claim 1, wherein the deicing boot is arranged on a wing of an aircraft.4. The system of claim 3, wherein the length of the inflation region is arranged along a span wise direction of the wing.5. The system of claim 3, wherein the one or more fluid reservoirs include a second fluid reservoir.6. The system of claim 5, wherein the magnetic fluid moves from the first fluid reservoir to the second fluid reservoir when the system is in the deicing state.7. The system of claim 6, wherein when the system is in the deicing state, the magnetic field generator generates a first magnetic field that repulses the magnetic fluid out of the first fluid reservoir and the second magnetic field that attracts the magnetic fluid into the second fluid reservoir.8. The system of claim 7, wherein the magnetic field generator is located in the wing.9. The system of claim 1, wherein the one or more fluid reservoirs include a second fluid reservoir.10. The system of claim 9, wherein the magnetic fluid moves from the first fluid reservoir to the second fluid reservoir when the system is in the deicing state.11. The system of claim 10, wherein when the system is in the deicing state, the magnetic field generator generates a first magnetic field that repulses the magnetic fluid out of the first fluid reservoir and the second magnetic field that attracts the magnetic fluid into the second fluid reservoir.12. The system of claim 11, wherein the magnetic field generator is located in the aircraft flight surface.13. The system of claim 1, wherein the magnetic fluid include magnetic nanoparticles contained therein.14. A method of deicing an aircraft flight surface system comprising : attaching a deicing boot to an aircraft flight surface, the boot including one or more inflation regions including a first inflation region, one or more magnetic fluid reservoirs in fluid communication with the first inflation region, the one or more fluid reservoirs including a first fluid reservoir, and a magnetic fluid contained in a combination of the first inflation regions and the one or more magnetic fluid reservoirs; andproviding a magnetic field with an electromagnetic field generator such that in a first state, the magnetic fluid is contained in the first fluid reservoir and, in a deicing11state, the electromagnetic field generator generates one or more fields that cause the magnetic fluid to exit the first fluid reservoir and travel along a length of the inflation region.15. The method of claim 14, wherein the deicing boot is attached to a wing of an aircraft.16. The method of claim 15, wherein the length of the inflation region is arranged along a span wise direction of the wing.17. The method of claim 16, wherein the one or more fluid reservoirs include a second fluid reservoir and wherein the magnetic fluid moves from the first fluid reservoir to the second fluid reservoir when the system is in the deicing state.18. The method of claim 17, wherein when the system is in the deicing state, the magnetic field generator generates a first magnetic field that repulses the magnetic fluid out of the first fluid reservoir and the second magnetic field that attracts the magnetic fluid into the second fluid reservoir.19. The method of claim 18, further comprising, locating the magnetic field generator in the wing.12 | B64D15/16
189 | EP3614516A1 | 利用飞机电力系统质量的电力覆冰保护系统 | 2019-08-14 | 撤回 | Hamilton Sundstrand Corporation | 提供了一种在电网上保持电能质量的方法。 该方法由通过电触点电耦合到电网(110)的电压溢出装置(120)来实现。 电压溢出装置的电压监测电路通过电网上的电触点监测相对于预定电压的电压。 电压监测电路确定电压是否超过预定电压。 当电压超过预定电压时，电压溢出装置的开关(123)将超过预定电压的过量电压分流到电阻性负载，以保持电网上的电能质量。 1 | A method of preserving power quality on a power grid (110) where a voltage overflow device (120) is electrically coupled to the power grid through at least one electrical contact, the method comprising : monitoring, by a voltage monitoring circuit of the voltage overflow device, a voltage via the at least one electrical contact on the power grid with respect to a predetermined voltage; determining, by the voltage monitoring circuit of the voltage overflow device, whether the voltage exceeds the predetermined voltage; andshunting, by a switch (123) of the voltage overflow device, an excess voltage over the predetermined voltage to a resistive load (130) when the voltage exceeds the predetermined voltage to preserve the power quality on the power grid. | H02H9/04
190 | CN110816853A | 一种电动飞机防除冰装置及方法 | 2019-10-12 | 驳回 | 中航通飞研究院有限公司 | 本申请提供一种电动飞机防除冰装置，所述装置包括油盒1、燃烧装置2、传输管路4以及预设位置5，其中 : 油盒1为存储燃烧介质的装置, 油盒1与燃烧装置2连接, 用于向燃烧装置2提供燃烧介质；燃烧装置2通过传输管路4与电动飞机防除冰预设位置5连接, 以便燃烧装置2产生的热量通过传输管路4传输至电动飞机防除冰预设位置5实现防除冰。 | 1.一种电动飞机防除冰装置，其特征在于, 所述装置包括油盒(1)、燃烧装置(2)、传输管路(4)以及预设位置(5)，其中 : 油盒(1)为存储燃烧介质的装置, 油盒(1)与燃烧装置(2)连接, 用于向燃烧装置(2)提供燃烧介质； 燃烧装置(2)通过传输管路(4)与预设位置(5)连接, 以便燃烧装置(2)产生的热量通过传输管路(4)传输至电动飞预设位置(5)实现防除冰。 | B64D15/02
191 | CN110774709A | 一种飞机防除冰复合材料及其制备方法 | 2019-10-29 | 驳回 | 上海鸿鹄骥航科技有限公司 | 本发明公开了一种防除冰复合材料及其制备方法，该复合材料为多层结构，多层结构自上而下依次为基材、片材、永磁体；基材由阳极氧化铝单通多孔材料吸附磁流体组成，片材为聚甲基丙烯酸甲酯板或铝板中的一种，基材底面与片材通过粘连剂粘连，永磁体与片材底面通过粘连剂粘连。本发明提供的复合材料防冰性能优异，冰几乎不会与基底发生粘附，结冰后冰极易从表面脱除，而且防冰寿命长，足以应对近70次的结冰除冰循环，而且具有复合方法简单便捷，成本低，实用性强等优点，可有效、长效的应用在飞机上，防止由于结冰事故发生。 | 1.一种飞机防除冰复合材料，其特征在于，所述复合材料为多层结构，所述多层结构自上而下依次为基材、片材、永磁体；所述基材由阳极氧化铝单通多孔材料吸附磁流体组成，所述片材为聚甲基丙烯酸甲酯板或铝板中的一种，所述基材底面与所述片材通过粘连剂粘连，所述永磁体与所述片材底面通过粘连剂粘连。 | B32B27/30
192 | CN110740934A | 飞行器防冰系统和方法 | 2018-06-04 | 撤回 | 肖特兄弟公司 | 公开了飞行器的防冰系统和相关方法。在一个实施例中，所述系统包括：气体放电灯，其被配置用以朝着飞行器蒙皮的内表面发射红外辐射；和电源，其在操作上连接至气体放电灯。 | 1.一种用于飞行器的防冰系统，所述系统包括： 飞行器的蒙皮，所述蒙皮具有在飞行器运行期间暴露于周围空气流的外表面，以及相背的内表面； 气体放电灯，所述气体放电灯被配置用以朝着所述蒙皮的所述内表面发射红外辐射； 以及电源，所述电源在操作上连接至所述气体放电灯。 | B64D15/12
193 | FR3077059A1 | 利用有监督机器学习检测飞机冻结状态的方法 | 2018-01-24 | 放弃 | Airbus Operations Sas | 一种用于检测飞机结冰状况的方法，包括测量嵌入式系统的参数， 除了专用于检测冰的探针外， 对症状参数的测量值进行变换，以获得解释结冰条件的解释变量的p元组值， 分类器基于由此获得的p元组值对测量值进行分类， 分类器先前已经以受监督的方式被训练，每个分类器提供结冰状况类别中的成员资格的预测，合并各个分类器的预测以提供结冰状况的合并预测。 | CLAIMS1. Method for detecting icing conditions for an aircraft, characterized in that it comprises the following steps : measurement (320) of system parameters of the aircraft with the exception of external ice detection probes, said systems being insusceptible of degraded operation in the presence of ice and said parameters being symptomatic of the presence of ice on the aircraft; transforming (330) the measurements of these parameters into F-tuples of values ​​of variables that are explanatory of icing conditions; classification (370) of the measurements by at least one classifier previously trained in a supervised manner, said classifier providing a prediction of membership in a class of icing conditions. | B64D15/20
194 | EP3546364A1 | 除冰装置 | 2018-03-28 | 撤回 | Ratier-Figeac Sas | 一种除冰装置，其被配置为从飞行器的表面部分去除冰， 所述除冰装置包括加热层和在所述加热层上延伸并与所述加热层导热接触的导电表面，所述导电表面限定所述飞行器或飞行器部件的所述表面部分的至少一部分； 加热层包括限定基本封闭的轮廓区域的加热元件(3)，每个轮廓区域包括由加热元件(3)形成的周边，在该周边内限定区域； 所述加热层和所述导电表面构造成使得当向所述装置提供电力时，所述加热元件(3)根据所述基本封闭的轮廓区域的周边的形状破碎在所述飞行器的表面部分上形成的冰， 并且其中在继续施加功率时，由于来自加热元件(3)的热通过前缘(2)的传导，来自加热元件(3)的热然后扩散到基本封闭的轮廓区域的周边内的区域中。 | A de-icing apparatus configured to remove ice from a surface part of an aircraft or aircraft component, the de-icing apparatus comprising a heating layer and a conductive surface extending over, and in heat conductive contact with, the heating layer, the conductive surface defining at least a part of the surface part of the aircraft or aircraft component; the heating layer comprising heating elements defining substantially closed contour zones, each comprising a periphery formed by the heating elements within which an area is defined; the heating layer and the conductive surface configured such that when power is provided to the apparatus the heating elements fragment ice formed on the surface part of the aircraft according to the shape of the peripheries of the substantially closed contour zones, and wherein on continued application of power, heat from the heating elements then spreads into the areas within the peripheries of the substantially closed contour zones due to conduction of heat from the heating elements through the conductive surface. | B64D15/12
195 | US20200023977A1 | 用于表面除冰的方法和系统 | 2019-09-30 | 放弃 | Unmanned Aerospace Technologies Ltd. | 实施例的方法包括 : 从传感器接收数据，所述传感器被配置为提供与皮肤表面上的冰层厚度相关的数据； 计算冰层厚度， 将冰层厚度与阈值厚度进行比较， 使用至少一个机械元件振动皮肤表面足够长的时间， 足够的频率和足够的位移以导致冰层的第一部分的移除，从而导致至少部分除冰的皮肤表面，并且使用至少一个加热元件加热部分除冰的皮肤表面。 实施例的方法还包括从皮肤表面的前缘加热到皮肤表面的后缘，以及加热该表面以导致皮肤表面中的足够的温度增加，用于去除冰层的第二部分。 | 1. A method comprising : receiving first data from at least one first sensor; wherein the at least one first sensor is configured to supply data related to : (i) a thickness of an ice layer on a coated skin surface; wherein the coated skin surface comprises a coating on a surface of a skin; wherein the skin comprises a composite including first and second layers, wherein one of the first and second layers is a structural layer; calculating the thickness of the ice layer; comparing the thickness of the ice layer to a threshold thickness; based, at least in part, on the comparing the thickness of the ice layer to the threshold thickness, vibrating the coated skin surface using at least one mechanical element for a sufficient duration, sufficient frequency, and sufficient displacement so as to result in removal of a first portion of the ice layer thereby resulting in at least a partially deiced coated skin surface; wherein the at least one mechanical element comprises a linear actuator, the linear actuator comprising a cylinder coupled to a rotation mechanism, the linear actuator configured to convert rotational movement of the rotation mechanism to linear movement to linearly displace the cylinder; wherein the sufficient frequency ranges from 0. 01 to 1000 hertz; andwherein the sufficient displacement of each of the at least one mechanical elements ranges from 2 millimeter to 15 millimeters. | B64D15/22
196 | CN110697055A | 一种直升机风挡玻璃加温控制盒 | 2019-09-27 | 驳回 | 北京神导科讯科技发展有限公司 | 本发明实施例公开了一种直升机风挡玻璃加温控制盒，该直升机风挡玻璃加温控制盒包括：外壳箱体；电控开关组件，电控开关组件设置在外壳箱体的内壁上，电控开关组件的输入端与机载电源电连接，电控开关组件的输出端与风挡玻璃电连接；采集组件，采集组件设置在外壳箱体内；屏蔽箱体，屏蔽箱体位于外壳箱体内部；控制组件，控制组件设置在屏蔽箱体内部，控制组件的第一输入端与采集组件电连接，控制组件的第二输入端与机载控制面板电连接。本发明实施例公开的直升机风挡玻璃加温控制盒，在对直升机风挡玻璃进行加温控制时能够实现较好的散热，并采用屏蔽箱体能够起到较好的屏蔽效果，以提高对直升机风挡玻璃加温控制的可靠性。 | 1.一种直升机风挡玻璃加温控制盒，其特征在于，包括： 外壳箱体； 电控开关组件，所述电控开关组件设置在所述外壳箱体的内壁上，所述电控开关组件的输入端与机载电源电连接，所述电控开关组件的输出端与风挡玻璃电连接； 屏蔽箱体，所述屏蔽箱体位于所述外壳箱体内部； 控制组件，所述控制组件设置在所述屏蔽箱体内部，所述控制组件的第一输入端与所述风挡玻璃电连接，所述控制组件的第二输入端与机载控制面板电连接，所述控制组件的输出端与所述电控开关组件的控制端电连接，所述控制组件用于接收所述机载控制面板的工作指令信号，并在接收到所述工作指令信号后接收所述风挡玻璃的温度传感器采集的温度信号，根据所述温度信号生成控制信号，驱动所述电控开关组件开关。 | B64D15/12
197 | DE102018211214A1 | 用于加热叶片的系统 | 2018-07-06 | 未缴年费 | Mtu Aero Engines Ag | 公开了一种用于加热作为航空发动机的涡轮机叶片的系统， 带有至少一个可重复使用的柔性加热罩， 设有加热器， 其中加热器盖适于至少在叶片的吸入侧和/或压力侧的外轮廓部分或适于叶片的外轮廓的一部分，例如前缘，并且适于自动地和无残留物地保持在叶片处。 借助于风扇叶轮或系统的叶片，可以简单，快速和可靠地除冰涡轮机支撑件，特别是飞机发动机等的涡轮机支撑件。 该系统价格低廉，使用方便，可移动，可在机场的每个登机口进行保持。 | System (22) for heating a blade (18) of a turbomachine (10) such as an aircraft engine (12), with at least one reusable flexible heating cover (20), which is provided with a heating device (72), the heating cover (20) being added to this is set up to contact at least one outer contour section (68, 70) of the suction side (60) and / or the pressure side (62) of the blade (18) and / or a part of an outer contour, for example the leading edge, adapt the shovel (18) and hold itself on the shovel (18) automatically and without residue. | B64D15/00
198 | EP3590840A1 | 分体式防冰风道室 | 2019-06-18 | 撤回 | Rohr, Inc. | 本公开提供了一种用于机舱的入口组件。 入口组件可包括入口(200)， 连接到入口(200)的唇部表皮(208)， 唇部表皮(208)和入口(200)形成管道(224)，以及位于入口(200)和唇部表皮(208)之间的内部管道表皮(214)，内部管道表皮(214)通过限定第一腔室(240)和第二腔室(242)来分隔管道(224)。 | An inlet assembly for a nacelle, comprising : an inlet (200); a lip skin (208) coupled to the inlet (200), the lip skin (208) and the inlet (200) forming a duct (224); andan inner duct skin (214) situated between the inlet (200) and the lip skin (208), the inner duct skin (214) separating the duct (224) by defining a first chamber (240) and a second chamber (242). | B64D15/04
199 | EP3590842A1 | 飞机关键表面除冰系统 | 2018-07-02 | 撤回 | Airbus Operations, S.L. | 本发明是关于一种用于飞行器(20)的临界表面(21、22、23、24、25、26)的除冰系统(10)，包括：-至少一个红外激光发生器(30)，能够发射具有预定波长λ的激光束(40)，-一组光纤线(60)的嵌入网络(50)，每个光纤线(60)包括连接到激光发生器(30)的输入端(61)和至少一个输出端(62)，该输出端被配置为能够散布来自激光发生器(30)的激光束(40)， -其中，所述光纤线(60)的每个输出端(62)能够将所述激光束(40)通过先前钻出的一组孔口(70)中的一个孔口散布到机翼(22)的前缘(21)上，和/或水平尾翼平面(23)的前缘(21)上，和/或垂直尾翼平面(24)的前缘上，所述一组孔口被配置成能够在飞行期间融化和去除所述飞行器(20)的临界表面(21、22、23、24、25、26)上的冰或雪淤积物(80)。 | De-icing system (10) for critical surfaces (21, 22, 23, 24, 25, 26) of aircraft (20), comprising : - at least one infrared laser generator (30), able to emit a laser beam (40) having a predetermined wavelength λ, - a set of embedded networks (50) of optical fiber wires (60), each optical fiber wire (60) comprising an input (61) connected to the laser generator (30) and, at least, an output (62) configured to be able to spread the laser beam (40) from the laser generator (30), - wherein each output (62) of the optical fiber wire (60) is able to spread the laser beam (40) through one of a set of orifices (70) previously drilled onto a leading edge (21) of wings (22), and/or onto the leading edge (21) of horizontal tail plane (23), and/or onto the leading edge of the vertical tail plane (24) configured to be able to melt and remove ice or snow accretion (80) on critical surfaces (21, 22, 23, 24, 25, 26) of the aircraft (20) during the flight. | B64D15/12
200 | CA2955440A1 | 具有防冰覆层的螺旋桨叶片 | 2017-01-19 | 权利终止 | Ge Aviation Systems Limited | 用于旋转桨叶绕一毂盘组件设置，其中，所述螺旋桨叶片沿其长度限定径向方向从叶根至叶尖，所述桨叶包括径向内部区域，一种径向外部区域位于所述叶根和叶尖上的旋转力的位置处刀片充分，在使用中，将由未涂覆的刀片，一种涂层至少沿着前缘的桨叶，所述涂层包括防冰材料，其中所述涂层沿螺旋桨叶片从径向内部区域延伸到径向外侧区域。 | WHAT IS CLAIMED IS : | B64C11/16
201 | TWM588086U | 无人机用碳纤维机翼护架 | 2019-08-19 | 未缴年费 | 吴佩雷斯 国立 | 本创作关於一种无人机用碳纤维机翼护架，包含无人机本体，无人机本体的侧壁连接有四个呈环形阵列设置的第二机翼，且第二机翼远离无人机本体的一端转动连接有第一机翼，第一机翼和第二机翼边缘处均设置有弧形的锐缘，且第一机翼和第二机翼内部均设有聚酯填充层，第一机翼、第二机翼、连接板及铰接杆均为碳纤维层，且碳纤维层的外侧包覆有织物层，第一机翼的上表面设置有涡流线圈，在第一机翼的下表面设置有和涡流线圈平行的电磁线圈，电磁线圈的输入端接有变压器，变压器连接到微型控制电脑本创作能确保无人机飞行时的稳定性，对无人机进行保护，重量轻，强度高 | 一种无人机用碳纤维机翼护架，其包含无人机本体，所述无人机本体的侧壁连接有四个呈环形阵列设置的第二机翼，且第二机翼远离所述无人机本体的一端转动连接有第一机翼，所述第一机翼和第二机翼边缘处均设置有弧形的锐缘，且所述第一机翼和第二机翼内部均设有聚酯填充层，两个相邻的所述第二机翼之间连接有连接板，且所述连接板的顶端设有滑槽，所述滑槽内滑动连接有滑块，且滑块的外侧壁铰接有铰接杆，且铰接杆的另一端与第一机翼的侧壁铰接，所述滑槽的两侧内壁之间连接有导向杆，且导向杆与滑块滑动连接，所述导向杆的圆周侧壁套接有弹簧，且弹簧的一端与滑槽的侧壁连接，所述弹簧的另一端与滑块的侧壁连接，所述第一机翼、第二机翼、连接板及铰接杆均为碳纤维层，且所述碳纤维层的外侧包覆有织物层，所述第一机翼的上表面设置有涡流线圈，在所述第一机翼的下表面设置有和涡流线圈平行的电磁线圈，所述电磁线圈的输入端接有变压器，所述变压器连接到微型控制电脑。 | B64C1/26
202 | DE102018004814A1 | 可加热前缘装置，前缘加热系统及飞行器 | 2018-06-19 | 未缴年费 | Airbus Operations Gmbh | 本发明涉及一种用于飞行器的可加热前缘装置10。 前缘装置10具有基底结构14和加热层16，其中加热层16包括具有纤维的纤维复合层和具有周围基体的纤维20。 所述纤维至少部分地形成为线状纤维，即具有电绝缘涂层的碳纤维。 通过用作前缘装置10的电加热元件28的纤维，可以将在外线上的前缘装置10调节到所需的表面温度。 | Heated front edge device (10) for an aircraft (12), with : a front edge basic structure (14), a heating layer (16), wherein the heating layer (16) is a fiber composite layer (20) with fibers andwith a matrix surrounding the fibers, wherein the fibers are at least partially designed as line fibers (22), andwherein the line fibers (22) are designed as carbon fibers (24) with an electrically insulating coating (26). | B64D15/12
203 | US20190382130A1 | 具有嵌入式金属梁的机载结构件 | 2018-02-28 | 未缴年费 | Eviation Tech Ltd | 本发明公开了一种由不导热材料制成的飞行器和用于在飞行器中导热的方法。 所述飞行器包括至少一个由具有高导热系数的材料制成的结构元件，所述结构元件嵌入到所述飞行器主体中。 在一些实施例中，其中导热结构元件是具有沿其中空中心的纵向轮廓。 该方法包括将具有高热导率的结构元件设置在机载车辆中，并提供从热源到具有高热导率的结构元件的具有高热导率的热传递，以允许热量通过具有高热导率的结构元件散发。 | 1. An airborne vehicle made of thermally non-conductive materials comprising : at least one structural element made of material with high thermal conductivity coefficient embedded in the airborne vehicle body. | B64D45/02
204 | CN209776813U | 一种涡轮螺旋桨飞机机翼、尾翼的防冰除冰装置 | 2019-03-25 | 未缴年费 | 上海工程技术大学 | 本实用新型涉及一种涡轮螺旋桨飞机机翼、尾翼的防冰除冰装置，该装置包括系统关闭回路、TKS储液罐加热回路、防冰除冰传热回路热管、分布回路热管和TKS除冰机构，所述系统关闭回路、TKS储液罐加热回路和传热回路共用一套传热蒸发器(1)，防冰状态下，TKS储液罐加热回路、防冰除冰传热回路热管和分布回路热管作用；除冰状态下，TKS除冰机构工作。与现有技术相比，本实用新型大大提高了TKS系统除冰效率，减少机翼、尾翼结冰现象，保证飞机飞行稳定性，系统安全可靠；且利用排气管余热作为热源，提高了单发涡轮螺旋桨飞机能源的综合利用率。 | 1.一种涡轮螺旋桨飞机机翼、尾翼的防冰除冰装置，其特征在于，包括： TKS除冰机构：包括TKS储液罐(4)、连接TKS储液罐(4)的渗透面板(6)，以及驱动TKS液渗透的压力泵(5)； TKS储液罐加热回路：包括沿工质流动方向首尾依次连接的传热蒸发器(1)、设置在TKS储液罐(4)外表面的TKS冷凝器，以及三号阀门(16)； 防冰除冰传热回路热管：包括多条防冰传热回路和多条除冰传热回路，所述防冰传热回路包括沿工质流动方向首尾依次连接的传热蒸发器(1)、防冰冷凝器(20)和二号阀门(15)，所述除冰传热回路包括沿工质流动方向首尾依次连接的传热蒸发器(1)、除冰冷凝器(21)和控制阀门，所述防冰冷凝器(20)和除冰冷凝器(21)与机翼进行热交换； 所述TKS储液罐加热回路和防冰除冰传热回路热管共用一套传热蒸发器(1)。 | B64D15/06
205 | TWM587634U | 无人机用加强型螺旋桨 | 2019-08-19 | 未缴年费 | 吴佩雷斯 国立 | 本创作关於一种无人机用加强型螺旋桨，包含有无人机电动机，无人机电动机顶部转动轴的顶端设置有连接卡箍，连接卡箍的侧表面上设置有伸缩杆，伸缩杆的左端与连接卡箍的侧表面固定连接，伸缩杆的右端上顶面上设置有螺旋桨叶，螺旋桨叶上表面设置有涡流线圈，在螺旋桨叶下表面设置有和涡流线圈平行的电磁线圈，电磁线圈的输入端接有变压器，变压器上连接微型控制电脑，螺旋桨叶的前缘且靠外侧处覆盖有金属件，金属件采用铝合金材料，且金属件与螺旋桨叶一体成型设置本创作能够加强螺旋桨的使用寿命，伸缩杆可伸缩调整螺旋桨叶的旋转半径，有效调整无人机的飞行状况，同时能够在无人机飞行时自动对螺旋桨进行持续供热和除冰 | 一种无人机用加强型螺旋桨，包含有无人机电动机，所述无人机电动机顶部转动轴的顶端设置有连接卡箍，所述连接卡箍的侧表面上设置有伸缩杆，所述伸缩杆的左端与连接卡箍的侧表面固定连接，所述伸缩杆的右端上顶面上设置有螺旋桨叶，所述螺旋桨叶上表面设置有涡流线圈，在所述螺旋桨叶下表面设置有和涡流线圈平行的电磁线圈，所述电磁线圈的输入端接有变压器，所述变压器上连接微型控制电脑，所述螺旋桨叶的下底面边缘位置设置有加强片，所述加强片与螺旋桨叶通过螺丝钉固定连接，所述螺旋桨叶为矩型片状结构，所述螺旋桨叶的顶面为半圆弧结构，且所述螺旋桨叶的前缘且靠外侧处覆盖有金属件，所述金属件采用铝合金材料，且所述金属件与所述螺旋桨叶一体成型设置。 | B64C27/37
206 | CN110546378A | 与风力发电设备或其它装置的翼片加热相关的方法和设备 | 2018-02-02 | 撤回 | 谢尔 林斯科格 | 本发明涉及一种在风力发电站或其它装置的翼片/叶片上施加加热垫(10)的方法，为了在需要时也在操作过程中实现除冰。通过加热垫(10)的脉冲电流来进行温度测量和除冰。本发明还涉及一种装置。 | 1.用于在风力发电站的翼片/叶片或其它装置上施加多个加热垫的方法，为了在需要时在操作过程中还实现除冰，其特征在于，所述加热垫(10)首先施加在翼片(50)上的预定位置中，并提供所需的电连接，然后，将至少一个加热板(100)或等效物施加在加热垫(10)上或在加热垫附近，且布置拉紧装置(110)，该拉紧装置围绕加热垫和周围部件，然后，在驱动拉紧装置后进行固化。 | F03D80/40
207 | US20190359341A1 | 飞机机翼的热冰保护方法 | 2018-05-25 | 放弃 | The Boeing Company | 一种热冰保护系统，包括用于在飞机机翼前缘的内表面上喷射发动机排气的喷管。 发动机排气在内表面上的多个位置处同时冲击加热飞行器前缘，以便抑制在预定冰敏感区域处在飞行器前缘上形成冰。 该喷管特别用于加热翼片前缘表皮/表面，而不使用前梁或其它内部结构来引导发动机排出空气的流动。 | 1. An aircraft (532), comprising : a wing (402) including a leading edge slat (500) having an interior surface (404); a thermal ice protection system (400) attached to the wing (402) and including a spray tube (406), the thermal ice protection system (400) connected to an engine (546) on the aircraft (532) so as to transfer hot air (408) from the engine (546) into the spray tube (406); the spray tube (406) including a plurality of spray holes (410) through which the hot air (408) can be sprayed; andwherein the spray tube (406) is positioned in relation to the interior surface (404) of the leading edge slat (500), and the spray holes (410) are disposed in the spray tube (406), such that the hot air (408) can be directly sprayed to a plurality of predetermined locations (412) on the interior surface (404) of the leading edge slat (500). | B64D15/04
208 | CA3040698A1 | 用于飞行器的结构部件 | 2019-04-18 | 权利终止 | Airbus Operations Gmbh; Airbus Defence And Space Gmbh | 一种用于飞行器的结构部件(2)，包括至少一个可加热部件部分(4)， 可加热部件部分(4)包括具有内底部结构(6)的层状结构， 第一绝缘层(8)，其设置在内部基底结构(6)的外侧； 嵌入基体材料中的碳同素异晶功能层(10)，该功能层设置在第一绝缘层(8)的外侧，以及设置在功能层(10)的外侧的至少一个保护层(16)。 该结构部件(2)还包括连接到功能层(10)的电连接装置(12)，用于选择性地将电流施加到功能层(10)以加热功能层(10)。 | -11-THE EMBODIMENTS OF THE INVENTION IN WHICH AN EXCLUSIVE PROPERTY OR PRIVILEGE IS CLAIMED ARE DEFINED AS FOLLOWS : 1. Structural component (2) for an aircraft (30), comprising : at least one heatable component portion (4), the heatable component portion (4) comprising : - a layered construction having an inner base structure (6), - a first insulating layer (8) arranged outside the inner base structure (6), - a functional layer (10) of carbon allotropes embedded in a matrix material, which functional layer is arranged outside the first insulating layer (8), and- at least one protective layer (16) arranged outside the functional layer (10), further comprising an electrical connection device (12) connected to the functional layer (10) for selectively applying an electrical current to the functional layer (10) for heating the functional layer (10).2. Structural component (2) according to Claim 1, further comprising a second insulating layer (14) arranged outside the functional layer (10).3. Structural component (2) according to Claim 1 or 2, wherein the inner base structure (6) comprises a composite structure of a matrix material with reinforcing fibres embedded therein.4. Structural component (2) according to one of the preceding claims, wherein the inner base structure (6) comprises a carbon-fibre reinforced plastics material.5. Structural component (2) according to one of the preceding claims, wherein the functional layer (10) comprises carbon nanotubes, which are embedded in the matrix material. -12-6. Structural component (2) according to one of the preceding claims, wherein the first insulating layer (8) is a thermal and electrical insulating layer.7. Structural component (2) according to one of the preceding claims, wherein the first insulating layer (8) is a glass-fibre composite material.8. Structural component (2) according to Claim 2, wherein the second insulating layer (14) is an electrical insulating layer.9. Structural component (2) according to Claim 2 or 8, wherein the second insulating layer comprises aluminium nitride.10. Method for manufacturing a structural component (2), in particular a structural component (2) according to one of Claims 1 to 9, comprising the steps : - providing (36) an inner base structure (6), - applying (38) a first insulating layer (8) to the inner base structure (6), - applying (40) a functional layer (10) in the form of a matrix material with carbon allotropes, and- applying (42) a protective layer (16).11. Method according to Claim 10, further comprising the step of hardening (44) at least the functional layer (10) as a final step or as a step before applying (42) the protective layer (16).12. Method according to Claim 10 or 11, further comprising the step of applying (46) a second insulating layer (14) before applying (42) the protective layer (16).13. Aircraft (30) comprising at least one structural component (2) according to one of Claims 1 to 9, wherein the aircraft (30) comprises an electrical energy source (32), which is selectively connectable to the connection device (12).-13-14. Aircraft (30) according to Claim 13, wherein the heatable component portion (4) is arranged on a front edge of the structural component (2).15. The use of a functional layer (10) of carbon nanotubes embedded in a matrix material on a structural component (2) of an aircraft (30) for electrical heating and for protection against mechanical shocks of a front edge of the structural component (2). | B64D15/12
209 | CN110498050A | 一种利用记忆合金进行飞行器表面除冰的方法 | 2019-08-24 | 撤回 | 昆明研顶技术开发有限公司 | 本发明涉及一种利用记忆合金进行飞行器表面除冰的方法，属于飞行器自动除冰技术领域。该发明旨在由记忆合金制作飞行器蒙皮的一种利用记忆合金进行飞行器表面除冰的方法。飞行器最外层蒙皮由不同形状、不同大小的记忆合金碎片通过无缝连接的方式拼接组成，所有记忆合金碎片的记忆温度相同，飞行器外表面记忆合金碎片感应到内侧的半导体膜的温度变化到达记忆合金碎片的记忆温度，发生形状变化，附着在飞行器最外层记忆合金碎片上的冰层发生相互挤压碎裂，整个冰层脱落，从而实现飞行器外表面的自动碎冰脱冰过程。 | 1.一种利用记忆合金进行飞行器表面除冰的方法，其特征在于包括：记忆合金碎片(1)；不同形状、不同大小的记忆合金碎片(1)通过无缝连接的方式拼接组成飞行器最外层蒙皮，记忆合金碎片(1)的记忆温度相同，飞行器外表面结冰，飞行器外表面不同位置处的记忆合金碎片(1)感应到温度变化，发生形变，改变飞行器的外部形态，附着在飞行器外表面各个记忆合金碎片(1)上方的冰层伴随不同位置的记忆合金碎片(1)发生形态变化，相互挤压碎裂，整个飞行器外表面冰层脱落。 | B64D15/12
210 | CN110481792A | 一种新型等离子体冰形调控装置、方法及防结冰型飞行器 | 2019-07-12 | 驳回 | 中国人民解放军空军工程大学 | 本发明公开了一种新型等离子体冰形调控装置、方法及防结冰型飞行器，新型等离子体冰形调控装置包括等离子体加热单元，所述等离子体加热单元为介质阻挡放电等离子体激励器，包括高压电极组、低压电极、绝缘介质以及连接电极；所述等离子体加热单元布置在机翼前缘，与机载高压脉冲电源电连接。本发明能够防止飞行器整体结冰以及恶劣冰形(羊角冰)的形成，降低结冰对气动性能的影响，而且耗能较低。 | 1.一种新型等离子体冰形调控装置，其特征在于：包括等离子体加热单元(1)，所述等离子体加热单元(1)为介质阻挡放电等离子体激励器，包括高压电极组(2)、低压电极(3)、绝缘介质(4)以及连接电极(5) , 所述高压电机组与低压电极(3)被绝缘介质(4)隔开，连接电极(5)将高压电机组并联；所述等离子体加热单元(1)与高压脉冲电源电连接。 | B64D15/12
211 | CN110481793A | 一种新型电热冰形调控方法及防结冰型飞行器 | 2019-07-12 | 驳回 | 中国人民解放军空军工程大学 | 本发明公开了一种新型电热冰形调控方法及防结冰型飞行器，防结冰型飞行器包括表面蒙皮的机翼主体，所述机翼主体与蒙皮之间设置有新型电热冰形调控系统，所述新型电热冰形调控系统包括多个沿机翼展现排列的电热单元，所述电热单元为电热膜，包覆在机翼主体前缘，各电热单元并联设置，并使各电热单元与机载电源连接。本发明的防结冰型飞行器能够防止机翼整体结冰以及恶劣冰形(羊角冰)的形成，降低结冰对气动性能的影响，而且耗能较低。 | 1.一种防结冰型飞行器，包括表面蒙皮(2)的机翼主体(1)，其特征在于：所述机翼主体(1)与蒙皮(2)之间设置有新型电热冰形调控系统，所述新型电热冰形调控系统包括多个沿机翼展现排列的电热单元(3)，所述电热单元(3)为电热膜，包覆在机翼主体(1)前缘，各电热单元(3)并联设置，并使各电热单元(3)与机载电源连接。 | B64D15/12
212 | US20170029123A1 | 航空电子设备的加热 | 2016-07-27 | 期限届满 | Thales | 本发明涉及一种具有至少一个航空设备(100)的飞行器， 所述设备包括至少一个用于布置在飞机蒙皮(27)上的部件， 以及用于在飞行器外部紧固在所述蒙皮上的装置和用于加热所述部件的装置， 其特征在于，所述紧固装置包括管状突片(101)形式的装置， 102)，其中所述加热装置包括热力回路，所述热力回路包括传热流体在其中循环的闭合回路，所述闭合回路包括蒸发器，所述蒸发器与形成布置在飞行器内部的热源的装置相关联，以及传热流体可在所述附件中发生冷凝以加热所述热源的区域，并且在所述蒸发器外部，所述流体在其中循环的回路由具有空段的管状通道形成，所述空段至少部分地形成在所述紧固装置的管状突片(101, 102)中。 | 1. An aircraft provided with at least one piece of aeronautic equipment, the equipment comprising at least one part intended to be arranged at a skin of the aircraft, and means for fastening on said skin outside the aircraft and means for heating the part, characterized in that the fastening means comprise means in the form of tubular tabs, in that the heating means comprise a thermodynamic loop comprising a closed circuit in which a heat transfer fluid circulates, the closed circuit comprising an evaporator associated with means forming a heat source arranged inside the aircraft and a zone in which a condensation of the heat transfer fluid can occur in the appendage to heat it, and in that outside the evaporator, the circuit in which the fluid circulates is formed by a tubular channel with an empty section, at least partially formed in the tubular tabs of the fastening means. | B64D15/06
213 | FR3072649A1 | 用于飞机发动机机舱的冰保护系统 | 2017-10-20 | 放弃 | Airbus Operations Sas | 一种用于飞机发动机机舱的防冻系统，所述机舱包括设置有至少一个声学面板的内护罩和形成机舱前缘的进气唇。 所述保护系统包括热交换器装置，所述热交换器装置包括至少一个热管，所述至少一个热管被配置为将由热源发射的热传递到所述至少一个声学面板。 | CLAIMS1. Frost protection system for an aircraft engine (AC) nacelle (2), the nacelle (2) comprising an inner shell (5) provided with at least one acoustic panel (6), characterized in that that the protection system (1) comprises a heat exchanger device (11) comprising at least one heat pipe (12) configured to transfer to the acoustic panel (s) (6) heat (14) emitted by a hot source. | B64D15/02
214 | US20180037328A1 | 旋翼机的双通道除冰系统 | 2017-09-01 | 未缴年费 | Sikorsky Aircraft Coporation | 根据本公开的示例性方面的用于旋转翼飞机的双初级除冰系统除其他外包括电热加热元件系统； 以及与所述电热加热元件连通的控制器，所述控制器将加热循环与所述电热加热元件系统连通，所述加热循环限定与主转子叶片组件相关联的第一电脉冲串。 | 1. A method of deicing a rotary wing aircraft, comprising : providing a first electrothermal heating element located along a leading edge of a main rotor blade over a stagnation line, a second electrothermal heating element located aft of the first electrothermal heating element along an upper surface of the main rotor blade, and a third electrothermal heating element located aft of the first electrothermal heating element along a lower surface of the main rotor blade; andoperating the third electrothermal heating element prior to the first electrothermal heating element, and the first electrothermal heating element prior to a second electrothermal heating element in response to a heating cycle defined by a controller, the heating cycle including an on-time and an off-time. | B64C27/04
215 | US20180215476A1 | 飞机用碳纳米管防冰和除冰装置 | 2017-12-15 | 未缴年费 | Anaya | 提供了用于飞机防冰和除冰的系统和方法的实施例。 该系统包括导电涂层、具有一个或多个电引线的电路、控制单元、连接到控制单元的多个温度传感器、以及连接到多个温度传感器和控制单元的多个冰检测器传感器。 还提供了一种用于飞机防冰和除冰的方法，该方法包括在飞机表面的表皮下施加导电涂层，并将电线或金属条附接到飞机表面的表皮，以及将电引导到电线或金属条。 | 1. A system for anti-icing and de-icing an aircraft, the system comprising : an electrically conductive coating or film; an electrical circuit comprising one or more electrical leads, wherein the one or more electrical leads comprises either electrical wires or metal strips; a control unit comprising a power supply and an electrical connector, wherein the electrical connector comprises a negative end and a positive end, wherein the negative end is connected to a corresponding negative end of an electrical lead, and wherein the positive end is connected to a corresponding positive end of said electrical lead; a plurality of temperature sensors connected to the control unit; anda plurality of ice detector sensors connected to said plurality of temperature sensors and said electrical connector. | B64D15/12
216 | CN110374826A | 一种具有除冰和转速限制能的小型风力发电机 | 2019-07-01 | 撤回 | 深圳市安思科电子科技有限公司 | 本发明涉及一种具有除冰和转速限制能的小型风力发电机，包括机舱、发电机、驱动轴、塔架和至少两个浆叶，还包括除冰机构和限速机构，所述限速机构和除冰机构均设置在机舱上，所述除冰机构包括第一导热管、第二导热管、抽气泵、出风口和至少两个第三导热管，所述限速机构包括驱动轮、从动轮、传动带、气缸、气泵、安装轴承、传动轴和两个摩擦盘，该具有除冰和转速限制能的小型风力发电机中，通过除冰机构可以将机舱内部产生的热量传导至浆叶上，从而将浆叶上的冰融化，提高了风力发电机的发电效率，通过限速机构，使发电机转速过高的时候，可以对发电机进行限速，降低了发电机因长时间超负荷运行而发生故障的几率。 | 1.一种具有除冰功能的便捷型风力发电机，包括机舱(2)、发电机(8)、驱动轴(6)、塔架(5)和至少两个浆叶(1)，所述塔架(5)的顶端与机舱(2)连接，所述发电机(8)设置在机舱(2)的内部，各浆叶(1)均通过驱动轴(6)与发电机(8)传动连接，其特征在于，还包括除冰机构和限速机构，所述限速机构和除冰机构均设置在机舱(2)上； 所述除冰机构包括第一导热管(3)、第二导热管(4)、抽气泵(9)、出风口(11)和至少两个第三导热管(7)，各第三导热管(7)均与驱动轴(6)平行，各第三导热设置在机壳的内部，各第三导热管(7)绕着驱动轴(6)的轴线周向均匀设置，所述第三导热管(7)的两端分别与机舱(2)的两端的内壁连接，所述第三导热管(7)的两端均与机舱(2)的外部连通，所述第一导热管(3)的形状为圆环形，所述第一导热管(3)设置在机舱(2)的远离浆叶(1)的一端，各第三导热管(7)的远离浆叶(1)的一端均与第一导热管(3)连通，所述出风口(11)设置在塔架(5)的顶端的靠近浆叶(1)的一侧，所述第一导热管(3)通过第二导热管(4)与出风口(11)连通，所述抽气泵(9)安装在第二导热管(4)上，所述抽气泵(9)与塔架(5)固定连接； 所述限速机构包括驱动轮(13)、从动轮(15)、传动带(14)、气缸(19)、气泵(20)、安装轴承(17)、传动轴(16)和两个摩擦盘(18)，所述驱动轮(13)安装在驱动轴(6)上，所述传动轴(16)与驱动轴(6)平行，所述传动轴(16)通过安装轴承(17)与机舱(2)连接，所述传动轴(16)的一端与从动轮(15)固定连接，所述驱动轮(13)和从动轮(15)分别设置在传动带(14)的内侧的两端，所述驱动轮(13)和从动轮(15)均与传动带(14)的内侧抵靠，所述传动带(14)处于紧绷状态，所述气缸(19)与传动轴(16)同轴设置，所述气缸(19)的缸体与机舱(2)固定连接，所述气泵(20)与机舱(2)固定连接，所述气泵(20)与气缸(19)的缸体连通，所述气缸(19)的气杆与传动轴(16)相互靠近，两个摩擦盘(18)分别设置在气缸(19)的气杆的顶端和传动轴(16)的靠近靠近气缸(19)的一端，两个摩擦盘(18)正对设置。 | F03D80/40
217 | CN110341965A | 一种基于空化作用进行机翼除冰的装置 | 2019-07-24 | 撤回 | 山东大学 | 一种基于空化作用进行机翼除冰的装置，包括喷嘴支架、喷嘴支架驱动机构和喷嘴，喷嘴分布在喷嘴支架上，喷嘴支架与喷嘴支架驱动机构连接，每个喷嘴均通过管道与水箱连接，管道上连接水泵，所述喷嘴支架驱动机构为四连杆机构，实现喷嘴支架的开启，所述喷嘴包括上喷嘴和下喷嘴，上喷嘴连接在下喷嘴上，上喷嘴底端和下喷嘴上端之间形成密闭的腔体。应用时，将喷嘴支架铰接在机翼上，通过电机驱动连杆机构使喷嘴支架转动开启，各个喷嘴对准机翼表面结冰的区域，水泵入喷嘴内产生热效应和机械效应，达到除冰的目的。该装置隐藏地安装于机翼的内部，通过空化作用进行机翼除冰，响应快、效率高、安全可靠，能够在飞机飞行的过程中进行除冰。 | 1.一种基于空化作用进行机翼除冰的装置，其特征是：包括喷嘴支架、喷嘴支架驱动机构和喷嘴，喷嘴分布在喷嘴支架上，喷嘴支架与喷嘴支架驱动机构连接，每个喷嘴均通过水泵与水箱连接。 | B64D15/10
218 | CA3035609A1 | 用于飞机的除冰模块和除冰方法 | 2017-08-22 | 权利终止 | Ge Aviation Systems Llc | 一种用于除冰表面(66)的装置和方法，在该表面上例如飞机机翼上积冰。 所述除冰模块的装置和方法包括致动部件，壳体(28)和可移动构件(36)。 所述可移动构件破冰，所述冰已积聚在所述机翼的表面上。 | 1. A deicing module for an aircraft : a casing operably coupled to an aircraft surface; at least one moveable member located between the casing and the aircraft surface; a driving mechanism operably coupled to the at least one moveable member and configured to move the at least one moveable member beneath the casing such that the at least one moveable member distorts the casing to an extent sufficient to release accumulations of ice thereon. | B64D15/16
219 | EP3552954A1 | 螺旋桨叶片 | 2018-04-10 | 撤回 | Ratier Figeac Sas | 一种螺旋桨叶片(10)，包括 : 具有翼型芯(22)的翼型(20)，所述翼型芯包括径向内基部(24)； 径向外尖端(26)和前缘(28)， 从翼型芯(22)的基部(24)延伸的用于将翼型(20)附接到轮毂的根部(30)和附接到翼型芯(22)的前缘(28)并且从基部(24)延伸到翼型芯(22)的顶端(26)的导热护套。 翼型芯(22)。 电加热器(60)在前缘(28)的至少径向内部(50)中布置在翼型芯(22)和导热护套(40)之间。 抗侵蚀涂层(90)仅设置在邻近尖端(26)的导热护套的径向外部(80)上。 | A propeller blade (10) comprising : an airfoil (20) having an airfoil core (22) comprising a radially inner base (24), a radially outer tip (26) and a leading edge (28); a root (30) extending from the base (24) of the airfoil core (22) for attaching the airfoil (20) to a hub; a thermally conductive sheath (40) attached to the leading edge (28) of the airfoil core (22) and extending from the base (24) to the tip (26) of the airfoil core (22); andan electric heater (60) arranged between the airfoil core (22) and the thermally conductive sheath (40) in at least a radially inner portion (50) of the leading edge (28); further comprising an erosion resistant coating (90) only on a radially outer portion (80) of the thermally conductive sheath adjacent the tip (26). | B64C11/20
220 | CN109141210A | 一种半导体压阻结冰探测器及工作方法 | 2018-09-27 | 未缴年费 | 山东大学 | 本发明涉及一种半导体压阻结冰探测器及工作方法，包括半导体固定架，所述半导体固定架用于与待测机翼的蒙皮固定连接，所述半导体固定架内部设有可沿其轴向上下滑动的半导体，所述半导体底端与位于蒙皮内部的绝缘球一端接触，绝缘球的另一端与压力传感器接触，压力传感器固定于位于蒙皮内部的顶针的尖端，所述顶针另一端通过弹簧与待测机翼连接，本发明的结冰探测器结构简单，精度高，可靠性高，满足了飞机飞行安全保障及飞行参考等工作的需要。 | 1.一种半导体压阻结冰探测器，其特征在于，包括半导体固定架，所述半导体固定架用于与待测机翼的蒙皮固定连接，所述半导体固定架内部设有可沿其轴向上下滑动的半导体，所述半导体底端与位于蒙皮内部的绝缘球一端接触，绝缘球的另一端与压力传感器接触，压力传感器固定于位于蒙皮内部的顶针的尖端，所述顶针另一端通过弹簧与待测机翼连接。 | G01B7/06
221 | CN209476645U | 一种基于PMNT压电材料的轻型夹心式换能器 | 2018-11-27 | 避重放弃 | 北京航空航天大学 | 本实用新型公开了一种基于PMNT压电材料的轻型夹心式换能器，从顶部到底部依次设置有后盖板、两个压电片和前垫片，后盖板与压电片之间、两个压电片之间、压电片与前垫片之间均设置有电极片，前垫片中心设置有底座，后盖板、压电片、电极片和底座均设有同心圆孔，同心圆孔内壁设置有内螺纹，且各个同心圆孔相连构成衔接通道，后盖板上固定有外壳，且外壳围设在压电片和电极片的外侧面。本实用新型PMNT压电换能器在输出稳定、功率容量大的同时，还有体积小、质量轻、易于安装等优点，适合安装在飞机上进行除冰。 | 1.一种基于PMNT压电材料的轻型夹心式换能器，其特征在于，从顶部到底部依次设置有后盖板(1)、两个压电片(2)和前垫片(3)，所述后盖板(1)与所述压电片(2)之间、两个所述压电片(2)之间、所述压电片(2)与前垫片(3)之间均设置有电极片(4)，所述前垫片(3)中心设置有底座(5)，所述后盖板(1)、所述压电片(2)、所述电极片(4)和所述底座(5)均设有同心圆孔，且各个所述同心圆孔相连构成衔接通道，所述衔接通道内安装有螺栓(7)，所述后盖板(1)上固定有外壳(6)，且所述外壳(6)围设在所述压电片(2)和所述电极片(4)的外侧面。 | B06B1/06
222 | FR3079818A1 | 具有冰保护系统的飞机发动机机舱罩及其保护方法 | 2018-04-10 | 驳回 | Airbus Operations Sas | 一种包括结冰保护系统的飞机发动机机舱和用于这种飞机发动机机舱的结冰保护方法。 所述飞机发动机机舱包括 : 进气口，所述进气口包括唇部；管状进气件；以及结冰保护系统。 该结冰保护系统包括由第一电能源连续供电并完全或部分覆盖唇部的结冰防止装置， 除冰装置，由覆盖所述管状空气入口件的第二电能源和控制器供电，所述控制器被配置为获取当前总空气温度值，并根据所述当前总空气温度值控制所述第二电能源。 | 1. An (1) aircraft engine nacelle having an air inlet (E) comprises a lip (2), a tubular part (3) of the air intake and an ice protection (5) system, said ice protection (5) system including means for trickle ice shield (5a) continuously supplied via a first electrical energy source (7a) and covering all or part the lip (2) and a defrosting means (5b), powered by a second electrical energy source (7b), comprising a tubular piece (3) covering the air inlet characterized in that the deicing means (5b) further comprises a controller (13) configured to : - acquire a current value of the total air temperature (TATc), and controlling the second electrical energy source (7b) as a function of the current value of corrected total air temperature (TATc). | B64D15/12
223 | US20190305822A1 | 飞行器通信系统和协议 | 2019-01-03 | 放弃 | Ratier-Figeac Sas | 本公开的系统提供了总线网络，该总线网络允许在现有飞行器(115V)A/C电力线上以及如果存在的话，通过已经存在的用于为飞行器的旋转部分上的除冰装置供电的3轨道滑环进行数字数据交换。 | 1. A system for communicating data and power between a first component and a remote second component, the system comprising : a power line for providing power to the first component, whereby the power line also provides a data bus for digital transmission of data from the first component to the second component, wherein said data is represented by presence and absence of a sinusoidal signal on the data bus; wherein the data transmission comprises representing a digital high level by presence of a sinusoidal signal and a digital low level by absence of a sinusoidal signal and is performed according to a time triggering mechanism; andwherein fault detection is provided on a serial bus using parity and cyclic redundancy check (CRC) mechanisms. | H04B3/54
224 | CN110304235A | 一种无人机用碳纤维机翼护架 | 2019-07-05 | 驳回 | 智飞智能装备科技东台有限公司 | 本发明公开了一种无人机用碳纤维机翼护架，包括无人机本体，无人机本体的侧壁连接有四个呈环形阵列设置的第二机翼，且第二机翼远离无人机本体的一端转动连接有第一机翼，第一机翼和第二机翼边缘处均设置有弧形的锋面，且第一机翼和第二机翼内部均设有聚酯填充层，第一机翼、第二机翼、连接板及铰接杆均为为碳纤维层，且碳纤维层的外侧包覆有织布层，第一机翼的上表面设置有涡流线圈，在第一机翼的下表面设置有和涡流线圈平行的电磁线圈，电磁线圈的输入端接有变压器，变压器上连接微型控制计算机。本发明保证无人机飞行时的稳定性，对无人机进行保护，重量轻，强度高，适宜推广。 | 1.一种无人机用碳纤维机翼护架，其特征在于：包括无人机本体，所述无人机本体的侧壁连接有四个呈环形阵列设置的第二机翼，且第二机翼远离所述无人机本体的一端转动连接有第一机翼，所述第一机翼和第二机翼边缘处均设置有弧形的锋面，且所述第一机翼和第二机翼内部均设有聚酯填充层，两个相邻的所述第二机翼之间连接有连接板，且所述连接板的顶端设有滑槽，所述滑槽内滑动连接有滑块，且滑块的外侧壁铰接有铰接杆，且铰接杆的另一端与第一机翼的侧壁铰接，所述滑槽的两侧内壁之间连接有导向杆，且导向杆与滑块滑动连接，所述导向杆的圆周侧壁套接有弹簧，且弹簧的一端与滑槽的侧壁连接，所述弹簧的另一端与滑块的侧壁连接，所述第一机翼、第二机翼、连接板及铰接杆均为为碳纤维层，且所述碳纤维层的外侧包覆有织布层，所述第一机翼的上表面设置有涡流线圈，在所述第一机翼的下表面设置有和涡流线圈平行的电磁线圈，所述电磁线圈的输入端接有变压器，所述变压器上连接微型控制计算机。 | B64C1/30
225 | CN110304245A | 一种无人机用加强型螺旋桨 | 2019-07-05 | 驳回 | 智飞智能装备科技东台有限公司 | 本发明公开了一种无人机用加强型螺旋桨，包括有无人机电动机，无人机电动机顶部转动轴的顶端设置有连接箍，连接箍的侧表面上设置有伸缩杆，伸缩杆的左端与连接箍的侧表面固定连接，伸缩杆的右端上顶面上设置有螺旋桨叶，螺旋桨叶上表面设置有涡流线圈，在螺旋桨叶下表面设置有和涡流线圈平行的电磁线圈，电磁线圈的输入端接有变压器，变压器上连接微型控制计算机，螺旋桨叶的前缘且靠外侧覆盖有金属包边，金属包边采用铝合金材料，且金属包边与螺旋桨叶一体成型设置。本发明能够加强螺旋桨的使用寿命，伸缩杆可伸缩调整螺旋桨叶的旋转半径，有效调整无人机的飞行状况，同时能够在无人机飞行时自动对螺旋桨进行持续供热和除冰。 | 1.一种无人机用加强型螺旋桨，其特征在于：包括有无人机电动机，所述无人机电动机顶部转动轴的顶端设置有连接箍，所述连接箍的侧表面上设置有伸缩杆，所述伸缩杆的左端与连接箍的侧表面固定连接，所述伸缩杆的右端上顶面上设置有螺旋桨叶，所述螺旋桨叶上表面设置有涡流线圈，在所述螺旋桨叶下表面设置有和涡流线圈平行的电磁线圈，所述电磁线圈的输入端接有变压器，所述变压器上连接微型控制计算机，所述螺旋桨叶的下底面边沿位置设置有加强片，所述加强片与螺旋桨叶通过螺钉固定连接，所述螺旋桨叶为矩型片状结构，所述螺旋桨叶的顶面为半圆弧结构，且所述螺旋桨叶的前缘且靠外侧覆盖有金属包边，所述金属包边采用铝合金材料，且所述金属包边与所述螺旋桨叶一体成型设置。 | B64C27/473
226 | EP3546365A1 | 通过电力消耗的分析来检测飞行器的结冰状况 | 2019-02-25 | 撤回 | Airbus Operations S.A.S. | 本发明涉及一种用于检测飞行器的结冰状况的方法和系统， 所述飞行器包括安装在其皮肤上的探头(5)和计算器(7)，所述计算器被配置为获取流经所述探头的电流的测量值以管理它们的电消耗， 所述计算器(7)还被配置为比较沿至少两个探针(5)延伸的强度和用于从所述比较得出的结冰条件。 | Icing detection system for an aircraft comprising probes (5) installed on the skin of the aircraft and a computer (7) configured to acquire measurements of electrical intensities traveling through the probes in order to manage their power consumption , characterized in that the computer (7) is further configured for : calculating the ratio of currents between first and second current currents respectively traversing the first and second probes (5A, 5B) installed on different locations of the aircraft, said ratio being indicative of the icing conditions; and to determine a parameter indicative of the icing conditions by dividing said current ratio by the ratio between first and second water capture coefficients respectively relative to said first and second probes (5A, 5B) as well as by a constant outside the cloud. | B64D15/20
227 | US20190291878A1 | 用于电冰保护的周期性加热 | 2018-03-22 | 放弃 | Rohr Inc | 本发明公开了一种用于飞行器表面的防冰系统。 在各种实施例中，所述防冰系统包括 : 多个导电加热元件，所述多个导电加热元件围绕所述表面分布并与所述表面接触；以及信号源，所述信号源被配置为激活和去激活以有序图案提供给所述多个导电加热元件中的每一个的交流电。 | 1. An anti-icing system for an aerodynamic surface, comprising : a plurality of conductive heating elements distributed about and in contact with the aerodynamic surface; anda signal source configured to activate and deactivate an alternating current supplied to each one of the plurality of conductive heating elements in an ordered pattern. | B64D15/12
228 | US20190292420A1 | 具有垂直排列的碳纳米管的气动除冰器的安装 | 2018-03-22 | 放弃 | Goodrich Corporation | 一种冰保护组件，包括气动除冰器，所述气动除冰器通过垂直排列的碳纳米管负载粘合剂连接到飞行器表面。 粘合剂可以是压敏粘合剂或载有垂直排列的碳纳米管的化学粘合剂。 | 1. An ice protection arrangement for an aircraft surface comprising : a de-icer assembly; a primer attached to the aircraft surface; andan adhesive containing vertically aligned carbon nanotubes being positioned between and attached to both the primer and the de-icer assembly. | C09J11/04
229 | CA2679896A1 | 热抗-冰系统 | 2008-03-05 | 放弃 | Gkn Aerospace Services Limited | 一个空气进气管道的一飞机发动机或其它部件是设置有一热抗-冰系统。该前所述空气的进气管道包括一环形外蒙皮(16)，其形成，具有一环形，内隔板(18); 一环形气室(8)围绕该中心线(26)。所述隔板具有一个内边缘最近的所述中心线。在所述压力通风系统有被一环形与所述外皮肤内皮肤(9)限定一基本连续环形通道(19)。热空气通过一个入口(7)被供给到所述压力通风系统(8)。所述空气流入到一个入口(14)在一个端部的通道(19)和出的一出口(11)通过所述隔板(18)。这种提供多个所述管道的热到所述前边缘，和所述管道到所述的表面面向所述中心线，比对所述导管的其它部件以防止建立的冰，其上可以进入，和损坏，所述发动机，这减少了所需要的热空气质量流量用于去-冰。 | 1. An air intake duct for use in an aircraft, the duct comprising : a toroidal leading section having a toroidal plenum defined by an outer skin of the duct and an internal bulkhead; an inner skin defining a toroidal air flow channel extending, within the plenum, over a portion of the outer skin thereby defining a double walled skin section of the plenum, the inner skin encompassing a zone of variation of the position of the stagnation point of the airflow over the outer skin over the flight envelope of the aircraft and the plenum having another skin section which is single walled; an inlet for supplying hot air to the plenum; an inlet for supplying the hot air to the channel; and an outlet for venting air; wherein the toroidal air flow channel forms a substantially continuous toroidal air flow space. | B64D15/04
230 | FR2930234A1 | 去-结冰的系统和\/或防结冰用于引导飞机的机翼的边缘。 | 2008-04-21 | 放弃 | Aircelle Sa | 这种系统的去-冰和\/或防结冰用于飞机的机翼的引导边缘或唇(1)的空气飞机的发动机的进气，是显著的在什么它包括\/理解一种多个的红外-红色灯(13)铺设出在该已知的作为引导边缘或所述的所述唇(1)，装置(17)的动力供应的这些发送器(13)，和装置(27)的顺序的这些装置的动力供应(17)。 | CLAIMS1.De-icing and / or anti-icing system for an aircraft wing leading edge or for an air intake lip (1) of an aircraft engine, characterized in that it comprises a plurality of infrared emitters (13, 13a, 13b) arranged inside said leading edge or said lip (1), means (17) for supplying power to these emitters (13, 13a, 13b), and means (27) for controlling these electrical supply means (17). | B64D15/12
231 | KR1020090095521A | 抗-冰\/除-冰系统和方法和飞机结构包括这个系统 | 2009-03-05 | 撤回 | Hutchinson | 目的 : 一种系统和一通过所述超声波辐射用于冰\/除冰方法和一种飞机包括所述相同的是提供以降低所述能量消耗在一种除冰模式使用所述的超声波波到所述扭曲表面的所述冰涂层结构。构成 : 一个用于冰\/除冰系统包括一个扫描部件。该扫描部件扫描一个矩阵(16)的一个或多个基本目(i，j)。所述基本网孔是设置在所述扭曲表面(2)相关，以所述规则的排列一个转换器的组。该扫描部件通过转动所述的超声波波辐射聚焦由所述转换器组在所述网孔，所述浓度的所述的超声波波是通过一信号累加操作件。所述信号蓄热件是连接。以所述扫描元件。所述信号的累积部件产生的总量的所述信号从所述转换器获得的。kipo2009 | As the wings of the aircraft or engine cover of the outer surface of the (2) structure (3) to icing and facing the outer surface using ultrasonic waves which have a plurality of piezoelectric transducers (10, T K , X K , Y K ) deicing system (4) comprising, In a regular array of transducer group is disposed on a surface associated with the mesh (i, j) at least one of the basic matrix (16) comprises scanning means, Wherein the scanning means, each of the scanning means connected to said radiating ultrasonic waves with the mesh obtained signals from the transducer to produce a cumulative total amount by means of the signal, wherein the mesh is emitted by the ultrasonic transducer group alternately focusing of the ice protection system (4). | B64D15/20
232 | GB201803305D0 | 用于加热飞机结构的设备和方法 | 2018-02-28 | 撤回 | Airbus Operations Ltd | 一种飞行器结构400，例如机翼，包括蒙皮405。 皮肤在皮肤的外表面上具有外表面415。 所述皮肤具有内表面417，所述内表面417与所述皮肤的内表面上的所述外表面相对。 飞行器结构包括包括压缩机407的层流控制系统。 飞机结构被布置成使得来自压缩机的排气被引导到飞机结构的蒙皮的内表面上，例如，由此提供起到冰保护系统作用的热排气(无论是通过除冰还是防冰)。 还描述了一种使用来自层流控制压缩机的排气在飞行器表面上提供冰保护的方法900。 | 无
233 | FR3070967A1 | 结合在飞机座椅中的紧凑型热交换装置 | 2017-09-14 | 放弃 | Airbus Operations Sas | 一种位于飞行器塔架中的热交换装置，该热交换装置包括热交换器和密闭器，该热交换器和密闭器采用关闭状态，在该关闭状态，其防止空气流流过热交换器， 以及允许空气以更高或更低的流速流动的更多或更少的允许状态。 封堵器包括板条，每个板条包括枢轴， 各板条的枢轴相互平行并与空气流动方向相交， 所述板条同时绕其枢轴线在闭合位置和打开位置之间转动，在闭合位置，所述板条邻接，所述闭合位置对应于所述封堵器的闭合状态，在打开位置，所述板条张开，所述打开位置对应于所述封堵器的允许状态。 | 1. Heat exchange device configured to be positioned within an engine aircraft and comprising : - a heat exchanger (68) which includes a first circuit for hot air connecting a first input (70) and a first output (72) and a second coupling circuit couples a second cold air inlet (74) and a second outlet (76) extended by an exhaust duct (84), - a control system (88) configured to adjust a flow rate of a stream of air (92) flowing through the second cool air circuit of the heat exchanger (68) which comprises : shutter (90) •configured to occupy a closed state in which it prevents the flow of the air flow (92) and states plus or minus loops in which it allows the circulation of the air flow (92) with a flow rate which is larger or smaller, an actuator (94) •configured to control the state of the shutter (90), characterized in that the shutter (90) comprises a plurality of flaps (96), each flap (96) includes a pivot axis (A96), the pivoting axes (A96) of the various sections (96) being parallel to each other and intersecting with the direction of the airflow (92), the flaps (96) being simultaneously rotatable about their pivot axis (A96) between a closed position in which the flaps (96) adjoin one another, which corresponds to the closed state of the shutter (90), and an open position in which the flaps (96) are separated by, which corresponds to the on state of the shutter (90). | B64D13/08
234 | IN5124DELNP2010A | 一个去-冰器。一种夹具的一个位置和一调节所述的方法去-冰器 | 2010-07-15 | 放弃 | Saab Ab | 本发明的关系涉及一种去-冰器(20)，包括一支架(52)设置在一个结构件和一个去-冰器模块(22)安装在所述支架(52)。所述去-冰器模块(22)是可调设置在所述支架(52)，从而使所述所述去-冰器模块(22)的位置关系中是可调，以所述支架(52)。本发明还涉及一种夹具(72)和一位置调整所述的方法的一去-冰器(20)。 | 1. A de-icer, comprising a bracket (52) arranged on a structural member and a de-icer module (22) mounted on the bracket (52), characterized in that the de-icer module (22) is adjustable arranged on the bracket (52), so that the position of the de-icer module (22) is adjustable in relation to the bracket (52). | B64D15/16
235 | CA2720836A1 | 除冰系统用于一飞机 | 2009-04-15 | 权利终止 | Airbus Operations Gmbh | 本发明涉及一种除冰系统用于一种飞机，包括在至少一个热量源(28)和在至少一个空气排出装置(23)，用于排出空气在所述飞机的区域，以被除-冰。本发明被其特征在于，在比较，以使所述空气排出装置中所述现有技术是连接到一个空气-空调系统(26)的所述飞机的方式的一个空气加热装置(30)用于排放的空气从一仓所述的飞机，其中所述空气加热装置被连接到所述至少一个热用于加热所述空气源所述的飞机舱的，根据本发明所述除冰系统可以去-冰翼无任何额外的能量，具有不只有一种防结冰功能，但还一去-所述地面上结冰功能。所述功能的所述去-冰根据所述inventioncould系统，其用于舱中可有利地补充空气可以也可以利用以增加所述流能在所述顺序中的所述翼顶侧，以延迟一个反向或分离的所述边界层和通常增加所述电梯或下的电阻。 | -11Claims 1. A de-icing system for an aircraft with at least one heat source (20) and at least one air delivery means (23) for delivering air into regions of the aircraft to be de-iced, characterized in that the air delivery means (23) is connected to an airconditioning system (26) of the aircraft for discharging air from the cabin of the aircraft via an air heating device (30), with the air heating device (30) being connected to at least one heat source (28) in order to heat the air from the cabin of the aircraft. | B64D13/00
236 | CN110126384A | 多壁碳纳米管薄膜及玻璃纤维增强树脂复合材料及其制备方法和应用 | 2019-05-30 | 驳回 | 哈尔滨工业大学 | 本发明涉及一种多壁碳纳米管薄膜及玻璃纤维增强树脂复合材料及其制备方法和应用。具体公开了多壁碳纳米薄膜和玻璃纤维的复合材料，所述复合材料由多壁碳纳米管薄膜和基板材料复合而成。多壁碳纳米管薄膜由多壁碳纳米管通过负压抽滤制成，所述的多壁碳纳米管薄膜的面密度为4‑12mg/cm2，优选为6‑10mg/cm2。还公开了复合材料在防治物体表面附着冰层或加速物体表面冰层脱落中的应用。本发明多壁碳纳米管薄膜/玻璃纤维增强树脂复合材料拥有良好的导电性，适合于用于除冰领域。 | 1.一种多壁碳纳米薄膜和玻璃纤维的复合材料，所述复合材料由多壁碳纳米管薄膜和基板材料复合而成。 | B32B9/00
237 | CN110127061A | 提高结冰探测器探测杆敏感度的方法 | 2019-05-13 | 驳回 | 成都凯天电子股份有限公司 | 本发明公开的一种提高结冰探测器探测杆敏感度的方法，旨在提供一种同时提高结冰探测器对降水结冰和迎风或侧风向结冰的探测敏感度的探测杆。本发明可以通过下述技术方案予以实现：制备一个底部为柱体底盘的探测杆，柱体底盘向上同体相连一个圆锥体谐振筒，构成一个顶端圆锥台倒圆弧的锥状探测体，在锥状探测体高度的2/3处设置一个与锥状探测体锥面平滑过渡齐平的连接区域A，将结冰敏感元件镶嵌于圆锥台顶盖探头与下部接锥体谐振筒之间连接区域A；光纤式结冰传感器从柱体底盘中心圆孔内穿出；当连接区域A探测面结冰时，光纤式结冰传感器利用光强调制原理检测结冰状态，根据检测接收光信号的强度将测量结冰状态转换为结冰信号。 | 1.一种提高结冰探测器探测杆敏感度的方法，具有如下技术特征：制备一个底部为柱体底盘(2)的探测杆，柱体底盘(2)向上同体相连一个圆锥体谐振筒，构成一个顶端圆锥台倒圆弧的锥状探测体(1)，在锥状探测体(1)高度的2/3处设置一个与锥状探测体(1)锥面平滑过渡齐平的连接区域A，将结冰敏感元件镶嵌于圆锥台顶盖探头与下部接锥体谐振筒之间连接区域A；锥状探测体(1)底部夹角θ的取值为80°～85°，光纤式结冰传感器从柱体底盘(2)中心圆孔内穿出；来自冰与空气界面的反射光在冰与接收光纤界面发生折射后耦合到接收光纤里，当连接区域A探测面结冰时，光纤式结冰传感器以光纤为传输介质，探测出连接区域A圆周上结冰分布状态，利用光强调制原理，通过接收冰反射的光强度变化来检测结冰程度信息，根据检测接收光信号的强度及变化趋势确定结冰状态，将测量结冰状态转换为结冰信号。 | B64D15/20
238 | US20170217593A1 | 防冰系统和飞机 | 2017-01-20 | 未缴年费 | Mitsubishi Aircraft Corporation | 本发明提供了一种防冰系统，其具有简单的结构，并且能够通过处理驻点的位移而在不增加空气阻力的情况下发挥防冰性能。 根据本发明的防冰系统向飞行器的机翼的内表面吹送加热气体，并且包括 : 短笛管，其包括被加热气体在纵向方向上从后端流动到前端的流动路径，以及沿纵向方向设置的多个喷射孔，以使流动路径与外部连通； 和向短笛管供给加热气体的供给源。 保持短笛管以使各个喷射孔的位置在重力方向上固定。 | 1. An anti-icing system that blows heated gas to an inner surface of a wing of an aircraft, the anti-icing system comprising : a piccolo tube that includes a flow path through which the heated gas flows in a longitudinal direction from a rear end to a front end, and a plurality of ejection holes provided along the longitudinal direction to make the flow path communicate with an outside; anda supply source that supplies the heated gas toward the piccolo tube, whereinthe piccolo tube is held to cause positions of the respective ejection holes to be fixed in a gravity direction. | B64D15/04
239 | US20190246458A1 | 复合加工用一体化导电泡沫芯 | 2019-02-08 | 放弃 | General Electric Company | 本发明涉及一种用于形成固化复合部件的方法。 所述方法包括将一层或多层未固化复合材料铺设到导电芯上。 向导电芯提供电流，以将一层或多层未固化复合材料电阻加热到足以将一层或多层未固化复合材料固化成固化复合材料部件的温度。 | 1. A method for forming a cured composite component, comprising : laying one or more layers of uncured composite material onto a conductive core; andsupplying an electric current to the conductive core to resistively heat the one or more layers of uncured composite material to a temperature sufficient to cure the one or more layers of uncured composite material into the cured composite component. | H05B3/14
240 | CN110077601A | 过冷水滴结冰探测器和混合态结冰探测器 | 2019-05-16 | 驳回 | 中国商用飞机有限责任公司; 中国商用飞机有限责任公司上海飞机设计研究院 | 本发明提供一种过冷水滴结冰探测器，包括过冷水滴结冰探头和控制器。过冷水滴结冰探头包括在一侧的迎风面和相对的背风面，并包括第一杆体和第二杆体；安装在第一、二杆体两端或一端的第一、二光电传感器，第一、二光电传感器在迎风面形成与第一、二杆体表面间隔的第一、二光路，用于监测形成在第一、二杆体表面上的结冰。控制器根据第一光电传感器和第一光电传感器反馈的电信号变化，判断是否存在过冷水滴结冰条件。第一杆体的直径大于第二杆体的直径，第一杆体用于构成大过冷水滴结冰探头，第二杆体用于构成常规过冷水滴结冰探头，且第一杆体与第二杆体相连。本发明具有结构简单，可靠性高优点，将探头部分与控制器分离设置，扩大安装使用范围。 | 1.一种过冷水滴结冰探测器，其特征在于，包括： 至少一个过冷水滴结冰探头(1a)，每一所述过冷水滴结冰探头(1a)包括在一侧的结冰迎风面(12a)和与结冰迎风面(12a)相对的结冰背风面(13a)，并包括： 沿第一轴向延伸的第一杆体(11a)和沿第二轴向延伸的第二杆体(11b)，检测装置，所述检测装置包括，安装在所述第一杆体(11a)两端或一端的第一光电传感器(6a)，所述第一光电传感器(6a)在所述结冰迎风面(12a)形成与所述第一杆体(11a)表面间隔的第一光路，用于监测形成在所述第一杆体(11a)表面上的结冰，以及安装在所述第二杆体(11b)两端或一端的第二光电传感器(6b)，所述第二光电传感器(6b)在所述结冰迎风面(12a)形成与所述第二杆体(11b)表面间隔的第二光路，用于监测形成在所述第二杆体(11b)表面上的结冰；以及至少一个控制器(3)，每一所述控制器(3)与所述检测装置相连接，且所述控制器(3)根据所述第一光电传感器(6a)和所述第一光电传感器(6a)反馈的电信号变化，判断是否存在过冷水滴结冰条件； 其中，所述第一杆体(11a)的直径大于所述第二杆体(11b)的直径，所述第一杆体(11a)用于构成大过冷水滴结冰探头，所述第二杆体(11b)用于构成常规过冷水滴结冰探头，且，所述第一杆体(11a)与所述第二杆体(11b)相连。 | B64D15/20
241 | CN110077602A | 冰晶探测器和混合态结冰探测器 | 2019-05-16 | 驳回 | 中国商用飞机有限责任公司; 中国商用飞机有限责任公司上海飞机设计研究院 | 本发明提供一种冰晶探测器，其包括至少一个轴向延伸的冰晶收集探头和至少一个控制器。每一冰晶收集探头包括在一侧的迎风面和与迎风面相对的背风面，并包括：沿第一轴向延伸的杆体，设置在杆体中、位于迎风面沿杆体的轴向延伸的凹槽，凹槽包括开口和底部，底部用于积聚冰晶，以及检测装置。检测装置包括安装在杆体端部的第一光电传感器，第一光电传感器在凹槽中形成与凹槽的底部间隔的第一光路，用于监测积聚在凹槽的底部上的冰晶。每一控制器与第一光电传感器相连接，且控制器根据第一光电传感器反馈的电信号变化，判断是否存在冰晶结冰条件。本发明具有结构简单、可靠性高等优点，将探头部分与控制器分离设置，扩大安装使用范围。 | 1.一种冰晶探测器，其特征在于，包括： 至少一个轴向延伸的冰晶收集探头(1)，每一所述冰晶收集探头(1)包括在一侧的迎风面(12)和与迎风面(12)相对的背风面(13)，并包括： 沿第一轴向延伸的杆体(11)，设置在所述杆体(11)中、位于所述迎风面(12)沿所述杆体(11)的所述轴向延伸的凹槽(14)，所述凹槽(14)包括开口(15)和底部(16)，所述底部(16)用于积聚冰晶(9)，以及检测装置，所述检测装置包括安装在所述杆体(11)端部的第一光电传感器(6)，所述第一光电传感器(6)在所述凹槽(14)中形成与所述凹槽(14)的所述底部(16)间隔的第一光路(8)，用于监测积聚在所述凹槽(14)的底部(16)上的冰晶(9)；以及至少一个控制器(3)，每一所述控制器(3)与所述第一光电传感器(6)相连接，且所述控制器(3)根据所述第一光电传感器(6)反馈的电信号变化，判断是否存在冰晶结冰条件。 | B64D15/20
242 | CN110087994A | 配备有结构上集成的除冰系统的飞机 | 2017-09-19 | 驳回 | 都灵理工学院 | 一种飞机(A)，至少包括构件部分(1, 2, 3, 4, 5, 6, 7, 8)，该构件部分设有适于消除和/或防止冰在所述构件部分上的形成的热除冰装置(S)，所述除冰装置(S)直接集成在所述部分(1, 2, 3, 4, 5, 6, 7, 8)的结构中。 | 1. 一种飞机(A)，至少包括构件部分(1, 2, 3, 4, 5, 6, 7, 8)，所述构件部分设有适于消除和/或防止冰在所述构件部分上的形成的热除冰装置(S)，其特征在于，所述除冰装置(S)直接集成在所述部分(1, 2, 3, 4, 5, 6, 7, 8)的结构中。 | B64D15/04
243 | FR3077268A1 | 一种表面除霜装置配置为不产生电磁干扰 | 2018-01-26 | 驳回 | Airbus Operations Sas | 一种用于飞机壁除冰的装置，包括闭合回路。 所述闭合回路包括至少一个冷凝器， 位于待除冰墙体的环境中， 并且其中传热流体冷凝， 产生潜热形式的能量，该潜热被传递到待除冰的壁， 至少一个蒸发器，该蒸发器位于热源相对于壁位于远处的环境中，并且其中传热流体蒸发，吸收来自热源的潜热形式的能量。 所述闭合回路的至少一部分面对所述待除冰壁，与所述待除冰壁接触或位于所述待除冰壁中，所述待除冰壁由对电磁场透明的材料制成。 | 1. A defroster of a wall of an aircraft, comprising a heat source (20), offset with respect to the wall (16), and at least one closed circuit (22) configured for conveying a coolant between (24) the heat source (20) and the wall (16) is to be deiced, characterized in that the closed circuit (22) comprises : - at least one part in the facing, in contact with or positioned in the wall (16) is to be deiced made of a material transparent to electromagnetic fields, - at least one condenser (26) in opposite of, in contact with or positioned in the wall (16) is to be deiced, wherein the heat transfer (24) fluid condenses by generating an energy in the form of latent heat transmitted to the wall which (16) is to be deiced, and - at least one evaporator (28) in vis à vis of, in contact with, or positioned in the heat source (20), wherein the heat transfer (24) fluid evaporates by absorbing energy in the form of latent heat from the heat source (20). | B64D15/02
244 | CN106811714A | 一种高电阻率电热涂层及其制备方法和应用 | 2017-03-31 | 未缴年费 | 武汉理工大学 | 本发明属于飞机防/除冰技术领域，具体涉及一种高电阻率电热涂层及其制备方法和应用。所述电热涂层是由CuMn合金粉与玻璃粉的复合粉经热喷涂法制备而成，所述CuMn合金粉的组分为：Cu 80％～90％，Mn 10％～14％，其它元素3％～6％，CuMn合金粉与玻璃粉的质量比100 : 0～50 : 50。本发明所述高电阻率电热涂层的制备方法简单易行，CuMn合金粉与玻璃粉的复合粉喷涂在复合材料表面形成电热涂层，涂层能均匀、致密地与复合材料结合形成一个整体，电热涂层与复合材料之间的结合强度≥10MPa，室温电阻率为50×10‑8Ω.m～1000×10‑8Ω.m，特别适合于电热功率要求在3W.cm‑2以上的情况。 | 一种高电阻率电热涂层，其特征在于，所述电热涂层是由CuMn合金粉与玻璃粉的复合粉经热喷涂法制备而成。 | C23C4/06
245 | CA2850207A1 | 脉冲与涂覆的电热冰保护系统加热基片 | 2014-04-25 | 权利终止 | Goodrich Corporation | 一种飞机冰保护系统包括一加热基板与一涂覆在与所述加热衬底紧密热接触。所述的热所加热的effusivities基板和所述涂层是不同的从一个另一种用于热波的干扰产生的反射从所述涂层与热波在所述加热衬底。一脉冲发生器可被可操作地连接到所述加热衬底，以转换脉冲电动力从所述脉冲发生器到用于除冰或防止热能量。 | What is claimed is : | B64D15/12
246 | FR3068195A1 | 制造具有除霜器的旋转旋翼的设备的方法，所述设备具有无人机并旋转所述旋转设备 | 2017-06-27 | 放弃 | Airbus Helicopters | 一种用于无人机的旋转设备，所述旋转设备具有包括至少一个叶片的旋转组件。 所述旋转组件包括至少一个沟槽，所述沟槽在皮肤中从第一端延伸到第二端， 所述至少一个沟槽至少设置在所述刀片上方， 所述至少一个沟槽在所述叶片上呈现至少一个方向变化， 所述旋转组件包括至少一个除冰器，所述除冰器具有在所述至少一个沟槽中延伸的导电轨道， 导电轨道从第一端子延伸到第二端子，第一端子存在于第一端，第二端子存在于第二端，除冰器包括覆盖导电轨道的保护层。 | 1. Method of manufacturing a rotary equipment for drone (1), said equipment comprising a rotary unit (10) rotating equipped with a defroster (30), said rotary assembly (10) comprising at least one blade (11), characterized in that said method includes making said rotating equipment by a laser direct structuring method by performing the steps of : - making said rotating assembly (10), said rotary assembly (10) comprising a casing (13), said casing (13) comprising a composite material having an organic metal, with a laser of - carrying out at least one groove (20) on an outside of said (14) casing (13), said at least one groove (20) extending from a first end (21) to a second end (22), said at least one groove (20) being at least formed on said blade (11), said at least one groove (20) having at least one change of direction on said blade (11), - providing an electrically conductive trace (31) of the defroster (30) assembly in said at least one furrow (20) by submerging said rotary assembly (10) in a bath containing a metal, said electrically conductive track (31) extending from a first terminal (32) to a second terminal (33), wherein the first (32) terminal is present in the first end (21), wherein the second (33) terminal is present in the second end (22), said at least one track covering - electrically conductive (31) with a protective layer (35). | H05B3/00
247 | CN110001971A | 用于飞行器的气流控制系统的前缘结构 | 2018-12-27 | 撤回 | 空中客车运作有限责任公司 | 披露了一种用于飞行器的气流控制系统(1)的前缘结构(13)，所述前缘结构包括双壁式前缘面板，所述前缘面板包括：内壁元件(45)和外壁元件(47)，所述外壁元件(47)包括多个微孔(53)，并且其中，所述内壁元件(45)包括通路(55)，所述通路形成中空腔室(51)与真空系统(15)之间的流体连接。在用于气流控制系统的前缘结构中提供简单且有效的防冰系统的集成的目的是通过以下方式实现的：所述加强件(49)形成热空气管道(57)，所述热空气管道被配置成连接至热空气系统(17)，并且所述加强件(49)包括多个热空气开口(59)，所述多个热空气开口形成所述热空气管道(57)与所述中空腔室(51)之间的流体连接。 | 1.一种用于飞行器的气流控制系统(1)的前缘结构(13)，所述前缘结构包括双壁式前缘面板(27)，所述前缘面板在翼展方向(29)上延伸并且在所述翼展方向(29)上在前缘部分(31)与下游部分(33)之间延伸，其中，所述前缘面板(27)包括内壁元件(45)和外壁元件(47)，其中，在所述内壁元件(45)与所述外壁元件(47)之间，所述前缘面板(27)包括多个长形的加强件(49)，所述多个长形的加强件彼此间隔开，使得在每一对相邻的加强件(49)之间在所述内壁元件(45)与所述外壁元件(47)之间形成中空腔室(51)，其中，所述外壁元件(47)包括多个微孔(53)，所述多个微孔形成所述中空腔室(51)与周围气流(35)之间的流体连接，并且其中，所述内壁元件(45)包括通路(55)，所述通路形成所述中空腔室(51)与真空系统(15)之间的流体连接，其特征在于，所述加强件(49)形成热空气管道(57)，所述热空气管道用于沿所述加强件(49)的纵向延伸部传递热空气，其中，所述热空气管道(57)被配置成连接至热空气系统(17)，并且所述加强件(49)包括多个热空气开口(59)，所述多个热空气开口形成所述热空气管道(57)与所述中空腔室(51)之间的流体连接，以使热空气从所述热空气系统(17)通过所述热空气管道(57)和所述热空气开口(59)传递至所述中空腔室(51)。 | B64D15/04
248 | CN110002000A | 一种蒸汽射流飞机除冰车的多功能除冰执行装置 | 2017-12-29 | 撤回 | 湖北省专用汽车研究院 | 本发明的目的是提供一种用于飞机除冰车蒸汽射流除冰执行装置，解决现有除冰液成本高，对机场跑道产生腐蚀破坏，存在盐化土壤、污染地下水等较严重的环境问题。除冰执行装置由除冰车吊臂，蒸汽分流阀，蒸汽主管道，蒸汽分管道，除冰盘，除冰翼盘，蒸汽喷射侧气囊，蒸汽喷射主气囊，油缸，折叠装置，连接螺栓，伺服电机，蒸汽喷头组成，高温高速饱和蒸汽除冰热效率高，大大降低了飞机除冰的成本，提高了除冰效果，同时避免了环境污染和能源浪费，除冰执行装置可折叠和特殊设计的组合结构，可满足机翼、机身、发动机的除冰需求，多功能设计提高除冰效率。 | 1.一种蒸汽射流飞机除冰车的多功能除冰执行装置, 由除冰车吊臂(1)，蒸汽分流阀(2)，蒸汽主管道(3)，蒸汽分管道(4)，除冰盘(5)，除冰翼盘(6)，蒸汽喷射侧气囊(7)，蒸汽喷射主气囊(8)，油缸(9)，折叠装置(10)，连接螺栓(11)，伺服电机(12)，蒸汽喷头(13)组成，其特征在于：除冰车吊臂(1)与整个除冰执行装置铰接在一起，铰接位置装有伺服电机(12)来控制除冰执行装置除冰方向，蒸汽输送管道通过除冰车吊臂(1) 到达蒸汽分流阀(2)，蒸汽分流阀(2)分别接通蒸汽主管道(3)和两侧的蒸汽分管道(4)，蒸汽主管道(3)安装在除冰盘(5)上，与除冰盘(5)上的蒸汽喷射主气囊(8)联通，两侧的蒸汽分管道(4)安装在除冰翼盘(6)上，与两侧的蒸汽喷射侧气囊(8)联通，除冰盘(5)和除冰翼盘(6)通过连接螺栓(11)铰链在一起，油缸(9)和折叠装置(10)安装在除冰盘(5)上端。 | B64F5/23
249 | CN109987236A | 一种蒸汽射流除冰车的自适应除冰执行装置 | 2017-12-29 | 撤回 | 湖北省专用汽车研究院 | 本发明涉及一种蒸汽射流除冰车的自适应除冰执行装置，包括：回转减速器、喷头支架、电推杆、蒸汽喷头。蒸汽喷头由若干个长条形子气囊组成，每个子气囊之间由连接软布连接，整体为柔性结构；子气囊通过两端的电推杆安装在喷头支架上；每个子气囊的电推杆可单独控制，所有电推杆的复合运动可以调整蒸汽喷头的整体形状，以适应不同曲面的待除冰表面；回转减速器可以调整喷头的角度与除冰路径平行，保证除冰面积最大化。本发明具有良好的自适应性能和较低的能源浪费，除冰速度快。 | 1.一种蒸汽射流除冰车的自适应除冰执行装置，其特征在于：该装置包括回转减速器8、蒸汽喷头支架9、电推杆10、蒸汽喷头12，蒸汽喷头12由若干个长条形子气囊13组成，每个子气囊13之间由连接软布14连接，整体为柔性结构；子气囊13通过两端的电推杆10安装在喷头支架9上；每个子气囊的电推杆可单独控制，所有电推杆的复合运动可以调整蒸汽喷头的整体形状，以适应不同曲面的待除冰表面；回转减速器8的旋转可以调整蒸汽喷头12的角度与除冰路径平行，保证除冰面积最大化。 | B64D15/04
250 | CN109987247A | 一种蒸汽射流多功能飞机除冰车 | 2017-12-29 | 撤回 | 湖北省专用汽车研究院 | 本发明涉及一种蒸汽射流多功能飞机除冰车，该除冰车包括车体、蒸汽发生装置、蒸汽输送装置、除冰执行装置、除冰控制系统等；蒸汽发生装置采用燃油作为动力源，可以产生高温饱和蒸汽和高温干燥空气；蒸汽输送装置包括增压器、耐高温软管和高空作业臂架系统；高空作业臂架系统能一键实现喷头的水平伸缩、竖直升降、水平平动，及沿某特定轨迹运动，操作更简单、效率更高；除冰执行系统包括蒸汽喷头、喷头支架、喷头自适应控制系统等。蒸汽发生装置产生饱和蒸汽，通过蒸汽输送装置输送至除冰执行装置，由喷头向飞机表面喷射高温饱和蒸汽，将飞机表面的霜、雪、冰融化；然后再产生高温干燥空气，对飞机表面进行烘干，防止二次结冰；本发明除冰效率高、成本低、对飞机及机场地面无二次污染。 | 1.一种蒸汽射流多功能飞机除冰车，其特征在于：该除冰车包括车体1、燃油发电机组4、蒸汽发生装置、蒸汽输送装置、除冰执行装置、除冰控制系统等，蒸汽发生装置产生饱和蒸汽，通过蒸汽输送装置输送至除冰执行装置，由喷头向飞机表面喷射高温饱和蒸汽，将飞机表面的霜、雪、冰融化；然后再产生高温干燥空气，对飞机表面进行烘干，防止二次结冰。 | B64F5/23
251 | CN109941442A | 一种电脉冲热-机械相结合的飞机除冰方法及系统 | 2019-03-11 | 驳回 | 滨州学院 | 本发明提供一种电脉冲热‑机械相结合的飞机除冰方法及系统，包括：S1：监测飞机结冰情况；当探测到结冰时，根据结冰情况对储能电容充电；S2：判定储能电容充电是否达到预设电压阈值；当储能电容充电达到预设电压阈值，打开功率开关，脉冲线圈上形成放电脉冲电流；飞机金属蒙皮上形成电磁涡流场，产生瞬态电磁力，导致所述金属蒙皮快速振动；S3：接收电脉冲信号，感应线圈产生切割加热器的交变磁场，加热器对所述飞机金属蒙皮加热。电脉冲产生的飞机金属蒙皮机械震动用于除冰；电脉冲在感应线圈中感应出交变磁场，通过加热器对飞机金属蒙皮加热，感应加热辅助机械震动除冰，同时起到飞机防冰的目的。 | 1.一种电脉冲热-机械相结合的飞机除冰方法，其特征在于，包括： S1：监测飞机结冰情况；当探测到结冰时，根据结冰情况对储能电容充电； S2：判定储能电容充电是否达到预设电压阈值；当储能电容充电达到预设电压阈值，打开功率开关，脉冲线圈上形成放电脉冲电流；飞机金属蒙皮上形成电磁涡流场，产生瞬态电磁力，导致所述金属蒙皮快速振动； S3：电脉冲信号接收器接收电脉冲信号，感应线圈产生切割加热器的交变磁场，加热器对所述飞机金属蒙皮加热。 | B64D15/12
252 | RU2017146311A | 一种防冰系统航空发动机空气 | 2017-12-27 | 撤回 | Obshchestvo S Ogranichennoj Otvetstvennostyu Konstruktorskoe Byuro Sovremennye Aviatsionnye Tekhnologii |  | 1. Air-thermal anti-icing system of the air intake of an aircraft engine, consisting of a heated air intake duct, the casing of which is made of heat-resistant heat-conducting sheet material having internal transverse stiffeners, and provided with an inlet for supplying hot air discharged from the aircraft engine, distinguished by that the internal transverse stiffeners are provided with profiled windows, and the area of ​​these windows is not less than the cross section area eniya inlet for hot air in the lower portion of the skin of the heated channel formed drainage holes, wherein the heated channel sheathing is fastened to the housing inlet for heat-insulating elements fixedly mounted on the outer surface contour of the inlet casing, | B64D15/00
253 | US20190193863A1 | 基于介质阻挡放电滑动等离子体致动器打印的冰检测/保护和流量控制系统 | 2017-09-25 | 放弃 | Universidade Da Beira Interior | 本发明涉及一种基于介质阻挡放电滑动等离子体致动器的打印的冰检测/保护和流量控制系统。 本发明具有如下优点 : 减轻重量， 维护成本低， 无环境影响， 完全电动操作和功能的组合(ICE检测， 除冰， 所述系统包括以下组件 : 暴露的AC电极(1)， 介电层(2)， 埋入电极(3)， 滑动/纳秒电极(4)， 接地平面(5)，交流电源(6)，直流电源(7)，纳秒级范围脉冲发生器(8)，监控电容(9)，高压探头(10)，控制模块(11)，温度传感器(12)，控制信号输入模块(13)和监控系统(14)。 所述系统感测冰的形成并产生广泛的表面加热以防止冰积聚。 | 1. Ice detection/protection system with ice detection, anti-frost and defrost operating modes and flow control comprising at least one dielectric barrier discharge plasma actuator, DC power supply, AC power supply, a high voltage probe, a nanosecond range pulse generator, and a control module, applicable on any surface; wherein the dielectric barrier discharge plasma actuator is connected in series with a monitoring capacitor, acts as an ice-forming sensor, and comprises a dielectric layer and three electrodes. | B64D15/22
254 | EP3502962A1 | 使用创新的传感器数据学习方法的冰检测和实时冰估计 | 2018-12-12 | 撤回 | Raytheon Technologies Corporation | 本发明涉及用于飞机冰检测和缓解的系统和方法。 用于飞机冰检测和缓解的系统(200)可以包括控制器(24)， 以及一个有形的， 配置成与控制器(24)通信的非瞬时存储器， 有形的， 具有存储在其上的指令的非暂存存储器， 响应于控制器(24)的执行， 使控制器(24)执行包括接收， 通过控制器(24)， 来自第一数据的视频信号， 映射， 通过控制器(24)， 响应于映射函数将视频信号映射到鉴别特征空间， 产生， 通过控制器(24)， 响应于映射函数和鉴别特征空间的第一提取特征， 控制器(24)响应于第一提取的特征生成行为模型，并且控制器(24)响应于提取的特征和行为模型确定飞行器(1)的结冰状况。 | A system for aircraft ice detection and mitigation, comprising : a controller; anda tangible, non-transitory memory configured to communicate with the controller, the tangible, non-transitory memory having instructions stored thereon that, in response to execution by the controller, cause the controller to perform operations comprising : receiving a video signal from a first data; mapping the video signal to a discriminative feature space in response to a mapping function; generating by the controller, a first extracted feature in response to the mapping function and the discriminative feature space; generating a behavioral model in response to the first extracted feature; anddetermining an icing condition of an aircraft in response to the extracted feature and the behavioral model. | B64D15/20
255 | CN109927931A | 一种机场航空器慢车除冰方法 | 2019-03-29 | 撤回 | 芜湖市极星航空科技有限公司 | 本发明涉及航空器除冰领域，尤其为一种机场航空器慢车除冰方法，将待除冰飞机移动至除冰位上，除冰车移动到定点除冰位上，除冰之后飞机滑动至干燥位上，干燥车移动至干燥位上，干燥车对飞机表面进行干燥防冰处理，飞机移动至跑道上，出港。本发明通过流程优化减少了现场保障人员的配置，实施定点慢车除冰，通过引导车指引和地面标线等辅助手段，不需再配置接机机务，同时因为发动机未关闭，也无需机务执行放行检查，通过以上两项工作，每个除冰位减少了专业人员配置，极大缓解了地面保障人员不足的压力。 | 1.一种机场航空器慢车除冰方法，其特征在于，包括如下步骤： 将待除冰飞机移动至除冰位上； 除冰车移动到定点除冰位上； 除冰之后飞机滑动至干燥位上； 干燥车移动至干燥位上； 干燥车对飞机表面进行干燥防冰处理； 飞机移动至跑道上，出港。 | B64F5/20
256 | US20170029120A1 | 非导电材料 | 2016-07-27 | 未缴年费 | Thales | 飞机蒙皮上安装的航空设备的加热装置。 该设备(25)包括用于设置在飞机蒙皮(27)处的部件(30，31)和用于加热该部件的元件。 所述加热元件包括热力回路，所述热力回路包括传热流体在其中循环的闭合回路，所述闭合回路包括蒸发器(14)和传热流体可在所述附件中发生冷凝以加热所述附件的区域。 在蒸发器(14)外部，流体在其中循环的回路由具有空段的管状通道形成。 所述设备的至少一部分由具有低热导率的材料制成。 | 1. A piece of aeronautic equipment intended to equip an aircraft, the equipment comprising at least one part intended to be arranged at a skin of the aircraft and means for heating the part, characterized in that the heating means comprise a thermodynamic loop comprising a closed circuit in which a heat transfer fluid circulates, the closed circuit comprising an evaporator and a zone in which a condensation of the heat transfer fluid can occur in the appendage to heat it, and in that outside the evaporator, the circuit in which the fluid circulates is formed by a tubular channel with an empty section, and in that at least this part of the equipment is made from a material with a low heat conductivity. | B64D15/06
257 | DE102017130593A1 | 光栅在结冰条件下堵塞的定量分析 | 2017-12-19 | 驳回 | Airbus Defence And Space Gmbh; Airbus Sas | 本发明包括用于定量分析结冰条件下的网格阻塞(103)的分析系统，所述至少一个光学传感器(101)，处理器单元(105)和显示单元(107)包括。 所述至少一个光学传感器被配置为一系列图像，以连续地检测网格并将所述帧序列的每个帧发送到处理器单元。 处理器单元被配置为针对多个区域中的每一个来确定每个画面的至少一个面板中的色标值。 所述处理器单元还被配置为， 为了在区域对特定图像的特定字段中的数字进行计数， 显示大于绝对参考值的色标值， 以及一次， 剩余，直到达到临界结冰条件，基于网格和冰的行为的模型来计算基于计算的时间的警告信号，剩余，达到网格的临界结冰条件，并且在显示单元上显示警告信号。 | Analysis system (100) for the quantitative blocking analysis of a lattice in icing conditions, comprising : at least one optical sensor (101, 407), a processor unit (105, 409) anda display unit (107, 411), the at least one optical sensor being configured to continuously capture a series of images of a grid (103, 403) and transmit each image of the series of images to the processor unit, andwherein the processor unit is configured to determine a color gamut value for each of a number of regions in at least one field of each image, andwherein the processor is configured to count a number of regions in a particular field (501) of a particular image (500) that exhibit a color gamut value greater than an absolute reference value, wherein the processor unit is configured to calculate a time remaining until a critical icing condition is reached, based on a model of icing behavior of the grid and the number of areas that exhibit a color gamut value greater than the absolute reference value, andwherein the processor unit is further configured to calculate a warning signal based on the time remaining until the critical icing condition of the grid is reached, and to display the warning signal on the display unit. | B64D15/20
258 | CN106741968A | 一种基于冰层‑蒙皮表面结合状态探测的复合式除冰系统 | 2016-12-29 | 未缴年费 | 华中科技大学; 中国航空工业集团公司沈阳空气动力研究所 | 本发明公开了一种基于冰层‑蒙皮表面结合状态探测的复合式除冰系统和方法，用于除去飞机机翼表面附着的积冰。所述系统包括用于安装在机翼内蒙皮上的结合状态传感器、加热单元、结冰传感器、激振模块，还包括相应的加热控制单元、信号调理单元和激振控制单元等。所述方法根据结合状态传感器以及温度传感器的信号，获取冰层‑蒙皮表面的结合状态信息，从而掌握恰当的除冰时机，采用加热与振动相结合的方法，实现安全、高效、低能耗的除冰。本发明比单纯的电加热除冰方法耗能少，采用的激振除冰的激振力比单一的激振除冰的激振力小，故对机翼蒙皮材料的损伤要小，对飞机的气动外形影响更小。 | 一种基于冰层-蒙皮表面结合状态探测的复合式除冰系统，其特征在于，包括加热单元(2)、激振模块(4)、结合状态传感器(5)、结冰传感器(6)、加热控制单元(7)、信号调理单元(8)和激振控制单元(9)；其中：所述加热单元(2)用于设在机翼内表面，用于加热机翼内蒙皮，使积冰部分融化，以减小冰层与机翼蒙皮间的结合力；所述加热控制单元(7)与加热单元(2)相连，用于控制加热单元(2)的启停和功率；所述结合状态传感器(5)用于设在机翼内蒙皮表面，其输出与信号调理单元(8)相连；结合状态传感器(5)用于探测冰层反射的光的光强变化，判别冰层与机翼蒙皮之间的结合力大小；所述结冰传感器(6)用于设在机翼内蒙皮的最前缘，其输出与信号调理单元(8)相连；结冰传感器(6)用于判别内蒙皮的最前缘是否结冰；所述激振模块(4)由若干激振器组成，用于设在机翼蒙皮上下表面，实现振动除冰，使机翼表面的积冰破裂；所述激振控制单元(9)与激振模块(4)相连，用于控制激振器激振力的大小和启停；信号调理单元(8)用于对结冰传感器(6)、结合状态传感器(5)的接收端接收到的反射光信号进行光电转换，再对电信号进行去噪、放大处理；工作中，结冰传感器不断检测机翼表面是否结冰；一旦检测到有结冰信号产生，则由加热控制单元发出指令，开启加热单元对机翼蒙皮进行加热；在加热的过程中，冰层与蒙皮之间的结合力逐渐下降，当结合力下降至阈值时，激振控制单元发出指令启动激振器进行激振除冰，同时加热控制单元指令加热单元停止工作。 | B64D15/12
259 | CN109897536A | 一种防覆冰涂料的制备方法 | 2019-02-20 | 撤回 | 李康鹏 | 本发明公开了一种防覆冰涂料的制备方法，属于涂料技术领域。本发明所制得的防覆冰涂料在制备过程中，以马铃薯为原料提取的微晶纤维粉在常温下为易软化的纤维，有利于防覆冰涂料中水分可以在刚形成的冰晶中流动而利于蒸发，本发明中所添加的微晶纤维粉在防覆冰涂料中均匀分散，连接到水分子氢键形成弱凝胶，可以减少防覆冰涂料中金属盐在低温时由于温度过低产生水化结晶沉淀，减少飞机除冰液对金属线路的腐蚀侵害，同时降粘润滑填料为包覆氧化亚铜的纳米二氧化钛以及纳米氮化硼颗粒，氧化亚铜具有良好的导热性能，它与碳纳米管具有相似的导热管壁结构，有利于提升防覆冰涂料的导热性能，使高压输电线路得到充分的保护，具有广阔的应用前景。 | 1.一种防覆冰涂料的制备方法，其特征在于具体制备步骤为： (1)将质量分数为20%的葡萄糖酸钠母液和氯碱工业废水、生石灰、竹炭粉混合置于反应釜中，加热升温至40～50℃，得到悬浮液，将悬浮液置于高速离心机中以3000～4000r/min的转速，离心分散15～18min，去除下层沉渣，得到上层液； (2)将质量分数为20%氟硅乳液、微晶纤维粉、上述上层液、降粘润滑填料、乙二醇、羧甲基纤维素钠混合置于混料机中，以400～500r/min的转速，加热升温至40～50℃，并向混料机中以4～5L/min的速率通入氨气，搅拌出料，得到防覆冰涂料； 所述的降粘润滑填料具体制备步骤为： (1)将酒石酸钠、五水硫酸铜、纳米二氧化钛、纳米氮化硼、去离子水装入三口烧瓶中，用滴液漏斗以4～5mL/min的滴加速率向三口烧瓶中加入20～22份质量分数为40%的氢氧化钠溶液，对三口烧瓶水浴加热至90～100℃； (2)待上述三口烧瓶中溶液出现蓝色后继续保温10～15min，向三口烧瓶中加入质量分数为10%的葡萄糖溶液，过滤去除滤液，分离得到红色颗粒，将红色颗粒用清水和无水乙醇依次洗涤3～4次后放入设定温度为50～60℃的烘箱中干燥7～8h，得到降粘润滑填料； 所述的微晶纤维粉具体制备步骤为： (1)称取600～700g马铃薯，放入石磨中磨粉3～4h，得到马铃薯渣，将马铃薯渣放入塑料盆中，向塑料盆中加入1000～1200mL水和500～700mL质量分数为8%的氢氧化钠溶液，在90～100℃条件下搅拌2～3h后，得到马铃薯浆液，将马铃薯浆液置于离心分散机中，以4500～5000r/min的转速离心分离10～15min，去除上层清液得到下层滤渣； (2)将上述滤渣置于烧杯中，用去离子水洗涤滤渣3～5次后，再向烧杯中加入200～300mL质量分数为20～25g/mL的亚氯酸钠溶液，用质量分数为90%的冰醋酸溶液调节pH至4.8～5.2，对烧杯加热升温至70～80℃，保温处理2～3h后，得到脱木质素纤维，将脱木质素纤维与质量分数为10%的盐酸混合，加热升温至95～105℃，保温干燥处理2～3h后，得到微晶纤维粉。 | C09D183/08
260 | US20190177857A1 | 具有冷冻延迟和冰层分离功能的表面结构及其制造方法 | 2018-09-13 | 放弃 | Kookmin University Industry Academy Cooperation Foundation | 本发明提供了一种具有延迟冻结性能和分离冻结层性能的表面结构。 所述表面结构包括以微尺度不规则性的形式形成的微结构层和在所述微结构层中形成的多个纳米孔。 在微结构层的表面上形成延迟冻结层以延迟冻结现象。 另外， 吸湿材料容纳在纳米孔中， 从而当延迟冻结层的表面开始冻结时， 吸湿材料从纳米孔中排出以形成吸湿材料膜，因此减少了冷冻-延迟层和冰之间的粘附力，从而允许冰从冷冻-延迟层中分离。 | 1. A surface structure comprising : a microstructural layer formed on a surface of a metal substrate in the form of microscale irregularities; anda plurality of nanopores formed in the microstructural layer, wherein the plurality of nanopores are formed in directions substantially perpendicular to upper and side surfaces of the microstructural layer. | C23C28/00
261 | CN109850159A | 一种基于热能回收的无人机飞行防冻系统 | 2019-02-18 | 驳回 | 广西大学 | 本发明公开了一种基于热能回收的无人机飞行防冻系统，属于无人机技术领域。所述无人机飞行防冻系统包括热能回收装置、散热防冻装置、工质循环管路；所述热能回收装置设于无人机前端的航空发动机散热部分，所述散热防冻装置包括第一散热防冻装置、第二散热防冻装置，所述第一散热防冻装置分别设于所述无人机两侧的机翼上，所述第二散热防冻装置设于所述无人机后端的尾翼上，所述热能回收装置、第一散热防冻装置、第二散热防冻装置通过所述工质循环管路连接并形成回路。本发明解决了现有热气除冰系统和电热除冰系统加重无人机发动机负荷的技术问题。 | 1.一种基于热能回收的无人机飞行防冻系统，其特征在于，包括热能回收装置、散热防冻装置、工质循环管路； 所述热能回收装置设于无人机的航空发动机散热部分处，所述散热防冻装置包括第一散热防冻装置、第二散热防冻装置，所述第一散热防冻装置设于所述无人机左右两侧机翼的迎风面内侧，所述第二散热防冻装置设于所述无人机后端尾翼的迎风面内侧； 所述热能回收装置包括散热回收装置和废气回收装置，所述散热回收装置包裹在航空发动机上部的风冷散热片位置，用于回收风冷散热片散发的热量，所述废气回收装置设于航空发动机的排气位置，用于回收无人机发动机产生的废气，所述热能回收装置分别通过工质循环管路与第一散热防冻装置和第二散热防冻装置连通，所述废气回收装置的工质入口分别通过工质循环管路与第一散热防冻装置和第二散热防冻装置连通，所述废气回收装置的工质出口与所述散热回收装置连通； 当无人机启动时，所述散热回收装置对风冷散热片散发的热量进行回收，所述废气回收装置对无人机发动机产生的废气进行回收，并驱动热量由散热回收装置依次传递第一散热防冻装置和第二散热防冻装置，之后再回到废气回收装置的工质入口，最后由废气回收装置的工质出口再传递回散热回收装置完成一个周期。 | B64D15/02
262 | CN109850160A | 一种用于无人机的频率随动式热除冰系统 | 2017-11-30 | 撤回 | 海鹰航空通用装备有限责任公司 | 本发明实施例公开的一种用于无人机的频率随动式热除冰系统，涉及无人机机翼、发动机进气道等关键部位的热除冰技术，解决无人机能耗不足除冰的问题。激振结冰探测模块探测到结冰后，阀门打开，流体工质经驱动泵驱动，除冰侧流体工质流入换热器内与发动机侧流体工质进行换热，换热后热流体工质进入嵌入式除冰单元内，嵌入式除冰单元内的流体工质与嵌入式除冰单元的外壳换热，进行除冰，除冰后嵌入式除冰单元内冷却后的流体工质进入换热器进行换热，不断循环，该系统主要用于无人机除冰。 | 1.一种用于无人机的频率随动式热除冰系统，其特征在于，该系统包括嵌入式除冰单元1、驱动泵5、换热器4、控制阀6、第一管路701、第二管路702、第三管路703和第四管路704, 发动机侧流体工质从第三管路703流出，流经换热器4，从第四管路704流回发动机，嵌入式除冰单元1依次与控制阀6、换热器4和驱动泵5串联成回路，在无人机处于未结冰状态时，控制阀6和驱动泵5均处于关闭状态； 其中，嵌入式除冰单元1包括：壳体108以及置于壳体108内部的激振结冰探测模块107、信号调理模块106和槽道隔板105，壳体108的一个矩形侧面一端设有流体工质入口102，另一端设有流体工质出口101，槽道隔板105用于引导流体工质从流体工质入口102流入嵌入式除冰单元1内，从流体工质出口101流出嵌入式除冰单元1； 该系统工作过程如下：信号调理模块106产生激励信号，激发激振结冰探测模块107的振动组件产生振动，激振结冰探测模块107探测到振动组件振动频率达到结冰频率后，阀门6先打开，而后流体工质经驱动泵5驱动，第二管道702内流体工质流入换热器4内与发动机侧流体工质进行换热，换热后热流体工质经第一管道701和流体工质入口102进入嵌入式除冰单元1内，嵌入式除冰单元1内的流体工质与嵌入式除冰单元1的外壳108换热，进行除冰，除冰后嵌入式除冰单元1内冷却后的流体工质经流体工质出口101和第二管道702进入换热器4进行换热。 | B64D15/06
263 | CN109862637A | 一种用石墨烯-碳纳米管复合材料的防除冰电加热结构及制备方法 | 2019-01-18 | 驳回 | 南京航空航天大学; 江苏先丰纳米材料科技有限公司 | 本发明公开了一种用石墨烯‑碳纳米管复合材料的防除冰电加热结构及制备方法，该电加热结构以聚酰亚胺膜为基底，基底上均布一层用于加热的条状或网格状石墨烯‑碳纳米管复合材料形成石墨烯‑碳纳米管复合材料层，石墨烯‑碳纳米管复合材料层两端均设置有电极，石墨烯‑碳纳米管复合材料层上铺设一层用于绝缘导热的石墨烯薄膜层。本发明采用石墨烯‑碳纳米管复合材料作为导电发热源，升温速率相比传统电加丝加热快；石墨烯薄膜层作为导热材料，表面温度分布相比传统电加热丝加热更均匀；将电加热结构布置在机翼前缘部位，工作时采用恒流或恒压源进行供电，通过改变供电功率可有效的在不同结冰条件下进行防除冰工作。 | 1.一种用石墨烯-碳纳米管复合材料的防除冰电加热结构，其特征在于：该电加热结构以聚酰亚胺膜为基底，所述基底上均布一层用于加热的条状或网格状石墨烯-碳纳米管复合材料形成石墨烯-碳纳米管复合材料层，所述石墨烯-碳纳米管复合材料层两端均设置有电极，所述石墨烯-碳纳米管复合材料层上铺设一层用于绝缘导热的石墨烯薄膜层, 所述石墨烯薄膜层具有双面粘性。 | H05B3/54
264 | FR3006295A1 | 装置有双压力控制阀门停止放气 | 2014-05-28 | 放弃 | Hamilton Sundstrand Corp | 预冷器系统，包括第一和第二预冷器，每个，其尺寸到手柄的一个下游流量的需求系统，通过该管道系统第一和第二预冷却器接收压缩空气从第一和第二涡轮发动机，分别，并且通过第一和第二均预冷器耦合到第一和第二的下游流动系统是每个被配置为施加一个下游流量的需求系统第一和第二预冷器，第一对双压力调节器的切断阀(prsovs)平行设置的相互之间，第一涡轮发动机和第一的下游流动系统，第一一对双prsovs被串联设置有第一预冷器和第二副双prsovs相互平行设置的和第二之间的涡轮发动机和第二的下游流动系统，第二一对双prsovs设置第二预冷机串联。 | CLAIMS1.Pre-cooler system, comprising : first (50) and second (100) precoolers, each of which is sized to handle demands from a downstream flow system; a piping system (120) by which the first (20) and second (70) precoolers receive compressed air from the first and second turbine engines, respectively, and by which the first and second precoolers are both coupled to first and second downstream flow systems which are each configured to apply the demands of a downstream flow system to the first and second precoolers; a first pair of double pressure regulating valves (60) and air bleed shut-off (PRSOV) arranged in parallel to each other and between the first turbine engine and the first downstream flow system, arranged in series with the first precooler; and a second pair of double PRSOVs (110) arranged in parallel to each other and between the second turbine engine and the second downstream flow system, arranged in series with the second precooler. | B64D13/00
265 | CA2987433A1 | 耐用防冰表面 | 2016-04-27 | 权利终止 | The Regents Of The University Of Michigan | 耐用防冰材料构成的防冰涂层在各种基材上，包括飞行器，输电线，车辆，海洋建筑物，通讯塔，室外设备，及类似物。所述防冰材料可包含弹性聚合物具有低交联密度的(例如，1, 300mol/m3)和低的初始冰粘附强度(例如，在曝光之前Tice=100KPa至结冰状态)。此外，所述10冰/除冰防冰材料后，Tice保持周期的初始Tice=50%将任意混溶提高了液体界面的滑移弹性聚合物链中。低Tice水平的结冰，消除了必要的工作最小化，以除去任何积累过程中通过无源除冰正常运行。其它防冰材料包括分布在其中的线型聚合物的增塑剂或PDMS-OH硅烷涂层这两个专利都没有任何液体的表面层。还提供了制造这种防冰材料的方法。 | 1. A durable icephobic material comprising an elastomeric urethane-based polymer defining an exposed surface and having a crosslink density of less than or equal to about 200 mol/m3, wherein the exposed surface of the elastomeric polymer exhibits an initial ice adhesion strength of less than or equal to about 50 kPa prior to exposure to icing conditions and an ice adhesion strength after 10 cycles of icing and deicing conditions that is less than or equal to about 50% above the initial ice adhesion strength and the exposed surface of the elastomeric urethane-based polymer is free of any layers of liquid. | C09K3/18
266 | CN109794404A | 一种具有超疏水特性的电加热防除冰组件及其制备方法 | 2019-01-25 | 驳回 | 南京航空航天大学 | 本发明公开了一种具有超疏水特性的电加热防除冰组件及其制备方法，其中，该防除冰组件包括：绝缘绝热层、电加热层、绝缘导热层、导热金属层、超疏水涂层和防水胶带，其中，绝缘绝热层、电加热层、绝缘导热层和导热金属层由下至上依次粘接在一起，超疏水涂层涂覆在导热金属层的表面，防水胶带密封在组件的四周。本发明的有益之处在于：防除冰组件不仅具有超疏水特性，可以显著降低表面冰层的粘附强度，从而可以在一定程度上阻止表面冰层形成和降低冰层的去除难度，而且能够快速、完全去除表面覆盖的冰层，缩短加热时间，大幅度提高冰层去除效率，减少能源的浪费，在飞机等设备表面除冰领域具有良好的应用前景。 | 1.一种具有超疏水特性的电加热防除冰组件，其特征在于，包括：绝缘绝热层(1)、电加热层(2)、绝缘导热层(3)、导热金属层(4)、超疏水涂层(5)和防水胶带(6)，其中，绝缘绝热层(1)、电加热层(2)、绝缘导热层(3)和导热金属层(4)由下至上依次粘接在一起，超疏水涂层(5)涂覆在导热金属层(4)的表面，防水胶带(6)密封在组件的四周。 | B05D5/00
267 | EP3486173A1 | 改善气动除冰器的冰脱落的低摩擦固体添加剂 | 2018-11-14 | 撤回 | Goodrich Corporation | 一种气动除冰器，包括面向外部的耐候表面(28)，所述耐候表面包括橡胶混合物中的低摩擦添加剂。 低摩擦添加剂具有0.10或更小的摩擦系数，并且由于与用于气动除冰器组件的典型橡胶材料相比，该添加剂具有低的冰粘附力，因此促进了冰的脱落。 | A de-icing assembly on a leading edge surface comprises : a plurality of layers attached to the leading edge, wherein at least one of the plurality of layers is made from a material capable of stretching when inflated; andan external weathering surface (28) comprising an additive with a friction coefficient of less than 0.10, the external weathering surface (28) attached to the plurality of layers opposite the leading edge. | B64D15/16
268 | AU2016300220A1 | 一种氧化物量子点形成方法及其用途 | 2016-07-29 | 撤回 | Fuzhou Danlaw Xicheng Electronic Technology Co., Ltd.; Newsouth Innovations Pty Limited | 本发明公开了一种形成氧化物量子点的方法。该方法可提供用于高度受控的氧化物形成量子点。还公开了一种组合物，包括氧化物量子点。所述氧化物量子点可以被认为是高度结晶的，使氧化物量子点和组合物在环境条件下得到应用，而不需要后续高温煅烧。所述透明导电氧化物量子点可特别应用在大规模的各种涂层基板，包括硅，玻璃，聚合物，或复合材料，等，可用于挡风玻璃，车辆(如汽车或窗，火车，飞机等)和/或建筑物等需要导电能力，诸如用于去雾或除冰的目的。 | CLAIMS | B82Y30/00
269 | US20190143945A1 | 控制加热表面的功率 | 2017-11-15 | 放弃 | Rosemount Aerospace Inc | 一种车辆系统的外表面的表面加热系统，包括加热器和加热器控制器。 加热器被配置为向外表面提供热量。 加热器控制器被配置为基于车辆外部的空气的空气温度，空气的液态水含量和车辆的速度来控制加热器的加热器功率。 | 1. A surface heating system of an external surface of a vehicle, the system comprising : a heater configured to provide heat to the external surface; a heater controller configured to control a heater power of the heater based upon an air temperature of air external to the vehicle, a liquid water content of the air, and a speed of the vehicle. | B60S1/02
270 | US20190144122A1 | 用于自润滑疏水性弹性体涂层的方法和系统 | 2017-05-09 | 放弃 | Eric Loth; Athanasios Milionis; Yong Han Yeong; Jagdish S Sokhey | 提供自润滑疏冰弹性体涂层(SLIC)的方法和系统可以包括由硅弹性体，硅油和溶剂的三组分组合物形成涂层。 所述涂层可为在恶劣结冰环境中操作的各种应用，例如航空中，提供极低的冰粘附力和高的耐久性水平。 在一个示例中，涂层或薄片可与局部加热部件结合使用，以提供涂层加热冰保护(CHIP)系统，以使飞机部件例如翼型或风扇叶片表面上的冰附着最小化。 与传统的测试方法相比，用于评估涂层的冰释放性能的方法和系统可以包括过冷液滴在旋转风扇叶片上的高速冲击，以在更代表飞行中的冰条件的条件下评估涂层。 | 1 : An aircraft anti-icing system comprising : an oil-infused silicone elastomer solution for use as an ice-phobic coating, the oil-infused silicone elastomer solution comprising : a silicone elastomer ranging between about 43 and about 65 weight percent of the oil-infused silicone elastomer solution; a silicone oil ranging between about 2. 5 and about 14. 5 weight percent of the oil-infused silicone elastomer solution; andxylene ranging between about 28 and about 50 weight percent of the oil-infused silicone elastomer solution, wherein the silicone oil is infused into the silicone elastomer and the oil-infused silicone elastomer solution is configured to be coated onto an aircraft component. | B64D15/00
271 | CN109733616A | 一种基于超声波的低能耗快速探测及除冰方法 | 2019-02-19 | 驳回 | 哈尔滨工程大学 | 本发明涉及超声波应用及除冰方法领域，具体涉及一种基于超声波的低能耗快速探测及除冰方法。首先利用电热法结合快温技术将结构表面升温到‑10℃以上，使覆冰粘接强度降低至数百KPa，然后开启超声激励模块，利用超声波在覆冰区域传播时产生的水平剪切波SH波和lamb波，在覆冰与基板界面产生速度差形成剪切力，使覆冰脱落；同时，超声激励模块可应用于基于相控阵技术的超声积冰远程探测，通过收集反馈的超声信号，监测结构表面的积冰情况。本发明具有低能耗，除冰效果好，不影响结构表面气动外形等优势。 | 1.一种基于超声波的低能耗快速探测及除冰方法，其特征在于，包括：步骤一：将电热装置均匀分布安装在待除冰的结构表面，将超声激励器均匀分布安装在待除冰的结构内表面；步骤二：利用上述均匀分布的超声激励器，产生和收集超声波信号，通过分析超声波信号的变化情况，得到结构表面的结冰信息；步骤三：通过上述结构表面结冰信息分析，打开电热装置，通过其快速升温产生覆冰粘接界面热应力，以此降低覆冰粘接强度，等待进入后续超声除冰范围；步骤四：通过启动超声激励器产生超声波，利用超声波在积冰区域传播时产生的水平剪切波即SH波和lamb波，在覆冰与基板界面产生速度差，形成剪切力去除覆冰；步骤五：通过超声激励器作为积冰监测设备收集反馈的超声信号，根据实时积冰厚度、位置等信息，判断得到是否再次开启除冰设备。 | B64D15/12
272 | EP3476738A1 | 一种用于飞行器的破冰系统 | 2018-10-22 | 撤回 | Leonardo S.P.A. | 一种用于飞行器的破冰系统， 包括气动破冰装置(DB)， 一个适于从飞机外部环境接收空气的空气入口(AI)和一个适于将空气排放到外部环境中的空气出口(AO)， 以及电动阀(10)，其具有连接到空气入口(AI)的空气加载口(13a)和连接到空气出口(AO)的空气排出口(13b)， 所述阀构造成以脉动方式向气动破冰装置(DB)供应空气。当飞行器在运动时， 从空气与飞行器之间的相对运动产生的空气在空气入口(AI)处的动能在气动破冰装置(DB)处被转换成空气压力， 并且所述空气出口(AO)被定位成使得当所述飞行器在运动时，所述空气出口(AO)处的空气压力低于所述外部环境压力。 | An ice-breaking system for an aircraft, comprising - a pneumatic ice-breaking device (DB); - an air inlet (AI) adapted to receive air from the environment outside the aircraft and an air outlet (AO) adapted to discharge air into the outside environment; and- a motorized valve (10) having an air loading port (13a) connected to the air inlet (AI) and an air discharge port (13b) connected to the air outlet (AO), said valve being configured to supply air to the pneumatic ice-breaking device (DB) in a pulsating way; wherein, when the aircraft is in motion, the kinetic energy of the air at the air inlet (AI) and originating from the relative motion between the air and the aircraft is converted into air pressure at the pneumatic ice-breaking device (DB), and wherein the air outlet (AO) is positioned so that when the aircraft is in motion the air pressure at the air outlet (AO) is lower than the outside ambient pressure. | B64D15/16
273 | CN109693794A | 一种适用于雪天拍摄的续航能力强的智能型无人机 | 2017-10-24 | 撤回 | 南京菱亚汽车技术研究院 | 本发明涉及一种适用于雪天拍摄的续航能力强的智能型无人机，包括主体、除雪机构、暖气机构和拍摄机构，除雪机构包括第五电机、第五驱动轴和两个除雪组件，除雪组件包括固定板、刮板和若干除雪单元，除雪单元包括凹口、弹簧和滑杆，暖气机构包括平移单元、吊杆、喷头、导气盒、进气管、第一气管和第二气管，导气盒内设有导气单元、进气口、出气口和电热丝，该适用于雪天拍摄的续航能力强的智能型无人机通过除雪机构带动刮板紧贴主体表面旋转，扫落积雪，从而减轻了无人机的负重，提高了设备的续航能力，不仅如此，在暖气机构中通过平移单元使喷头移至相机前方，并通过导气盒输送热空气，使相机镜头上的雪花升华，从而便于拍摄。 | 1.一种适用于雪天拍摄的续航能力强的智能型无人机，其特征在于，包括主体(1)、除雪机构(2)、暖气机构(8)、拍摄机构(9)、两个支脚(7)和若干飞行单元，所述飞行单元周向均匀分布在主体(1)的外周，所述除雪机构(2)设置在主体(1)的上方，所述暖气机构(8)、拍摄机构(9)和两个支脚(7)均设置在主体(1)的下方，两个所述支脚(7)的顶端分别固定在主体(1)的两侧；所述除雪机构(2)包括第五电机(38)、第五驱动轴(39)和两个除雪组件，所述第五电机(38)固定在主体(1)内且与第五驱动轴(39)传动连接，两个所述除雪组件分别设置在第五驱动轴(39)的两侧；所述除雪组件包括固定板(40)、刮板(41)和若干除雪单元，所述固定板(40)固定在第五驱动轴(39)上，所述刮板(41)设置在固定板(40)的下方，所述除雪单元均匀分布在固定板(40)和刮板(41)之间，所述除雪单元包括凹口(42)、弹簧(43)和滑杆(44)，所述凹口(42)设置在固定板(40)上，所述弹簧(43)设置在凹口(42)内，所述弹簧(43)处于压缩状态，所述弹簧(43)的顶端固定在凹口(42)内的顶部，所述弹簧(43)的底端与滑杆(44)的顶端连接，所述滑杆(44)的底端与刮板(41)固定连接；所述暖气机构(8)包括平移单元、吊杆(14)、喷头(15)、导气盒(16)、进气管(17)、第一气管(18)和第二气管(19)，所述平移单元与吊杆(14)的顶端传动连接，所述喷头(15)固定在吊杆(14)的底端，所述导气盒(16)固定在主体(1)的下方，所述进气管(17)设置在导气盒(16)的一侧且与导气盒(16)连通，所述第一气管(18)设置在导气盒(16)的另一侧，所述导气盒(16)通过第一气管(18)与喷头(15)连通，所述第二气管(19)的一端与第一气管(18)连通，所述第二气管(19)的另一端与拍摄机构(9)连接；所述导气盒(16)内设有导气单元、进气口(20)、出气口(21)和电热丝，所述进气口(20)与进气管(17)连通，所述出气口(21)与第一气管(18)连通，所述导气单元设置在导气盒(16)内的一侧且靠近进气口(20)，所述电热丝设置在导气盒(16)内的另一侧且靠近出气口(21)；所述拍摄机构(9)包括安装环(32)、调节单元(46)和两个连接单元，两个所述连接单元分别设置在安装环(32)的两侧，所述调节单元(46)设置在安装环(32)与主体(1)之间且与安装环(32)传动连接，所述安装环(32)内设有若干通孔(33)，所述通孔(33)周向均匀分布在安装环(32)内且与第二气管(19)连通。 | B64D15/00
274 | US20160251072A1 | 热空气动力表面用的抗冲蚀膜 | 2016-05-09 | 未缴年费 | 3m Innovative Properties Company | 本发明提供了一种胶带，包括 : a)单层，其包括选自交联聚氨酯、交联聚脲和交联混合聚氨酯/聚脲聚合物的交联聚合物，和b)粘合剂层。在另一实施例中，所述胶带包括至少一层，其包括交联丙烯酸酯和选自聚氨酯、聚脲和混合聚氨酯/聚脲聚合物的未交联聚合物的半互穿聚合物网络。 | 1. A method of providing erosion resistance on aircraft, the method comprising : a) providing an aircraft element comprising : i) an aircraft skin segment having an external surface, andii) a de-icing mechanism associated with said aircraft skin segment capable of heating said external surface to temperatures in excess of 65＆#xb0; C. ; b) bonding to the aircraft element a tape comprising : i) at least one layer comprising a crosslinked polymer, selected from the group consisting of crosslinked polyurethane, crosslinked polyurea, and crosslinked mixed polyurethane/polyurea polymer, andii) an adhesive layer, wherein the tape is bonded to the external surface of the aircraft skin segment by the adhesive layer. | B64C1/12
275 | US10274436B2 | 用于检测运行中的喷气发动机内的冰积聚的辐射测量系统和方法 | 2017-03-15 | 未缴年费 | Baylor University | 本发明提供了一种检测异物存在的系统和方法， 例如冰，通过提供一个或多个电磁传感器，所述电磁传感器被调谐以接收由工作喷气发动机产生的一个或多个频率的电磁波，所述频率随着异物的存在而改变。 在至少一个实施例中，波可以通过喷气发动机壁中的电磁透明窗口传输到电磁传感器。 在至少另一个实施例中，电磁传感器可以与穿过喷气发动机中的操作室以从喷气发动机的室中测量一个或多个部件的电磁参数的连接器耦合。 在一些实施例中，可以测量或估计冰或其它异物的量。 | 1. A system for electromagnetically detecting the presence of a foreign substance in an operating jet engine comprising, comprising : an electromagnetic path configured to provide variable electromagnetic energy from one or more components from within the operating jet engine; a radiometer sensor configured to receive the electromagnetic energy from within the operating jet engine; andan analyzer communicatively coupled with the radiometer sensor. | G01N22/04
276 | CN106564601A | 一种光纤式冰结合状态传感器 | 2016-11-04 | 未缴年费 | 华中科技大学 | 一种光纤式冰结合状态传感器，属于光电传感器，解决现有结冰传感器不能用以判断冰层与物体表面结合状态的问题，以便为电热 激振复合式除冰方法选择最佳的激振时机。本发明包括M束发射光纤束和N束接收光纤束，M束发射光纤束和N束接收光纤束一端在金属外壳内集束成集中光纤束，其端面构成探测端，M束发射光纤束的另一端分别装有1个光源器件，M个光源器件的光谱不同；N束接收光纤束的另一端分别装有1个光电接收器件。本发明尺寸小、重量轻、可多点分布、无可移动附件、可靠性高、信号处理简单，能够用以分析物体表面的冰层在温度改变之后的相态变化对不同光谱信号产生的影响，适用于对物体结冰表面与冰层的结合状态进行检测。 | 一种光纤式冰结合状态传感器，包括发射光纤束和接收光纤束，发射光纤束和接收光纤束一端在金属外壳内集束成集中光纤束，其端面构成探测端，其特征在于：所述发射光纤束为M束，所述接收光纤束为N束，M＝2或3，N＝2M或3M，各发射光纤束和接收光纤束的横截面面积相同；在金属外壳内M束发射光纤束和N束接收光纤束之间采用粘接胶粘合；M束发射光纤束的另一端分别装有1个光源器件，M个光源器件的光谱不同；N束接收光纤束的另一端分别装有1个光电接收器件。 | B64D15/20
277 | CN109677631A | 一种主/尾桨集流环地面动态模拟试验装置 | 2018-12-11 | 驳回 | 武汉航空仪表有限责任公司 | 本发明属于飞机防除冰试验技术领域，涉及一种主/尾桨集流环地面动态模拟试验装置，该装置通过主桨/尾桨测试台体安装固定主桨/尾桨静止部件，通过安装在主桨/尾桨测试台体上的主桨/尾桨电动转动台体带动主桨/尾桨集流环转动部件进行旋转，通过电源模拟机载供电电源，通过模拟负载内部的电阻模拟旋翼防除冰系统主/尾桨电加热执行单元。通过主桨/尾桨工艺集流环实现在主桨/尾桨集流环转动部件和模拟负载之间连接；本装置配置合理，操作简便，能够有效地实现主/尾桨集流环地面动态模拟试验，且试验结果有效性和可靠性。 | 1.一种主/尾桨集流环地面动态模拟试验装置，其特征在于：所述的试验装置包含主桨测试台体(1)、主桨工艺集流环转动部件(4)，主桨工艺集流环静止部件(5)，电缆(6)、模拟负载(7)、电源(8)、主桨电动转动台体(9)、尾桨测试台体(11)、尾桨工艺集流环转动部件(14)、尾桨工艺集流环静止部件(15)、尾桨电动转动台体(10)； 所述的主桨集流环转动部件(3)和主桨工艺集流环转动部件(4)安装在主桨电动转动台体(9)上；通过主桨电动转动台体(9)带动主桨集流环转动部件(3和主桨工艺集流环转动部件(4)旋转； 所述的主桨集流环静止部件(2)、主桨工艺集流环静止部件(5)、主桨电动转动台体(9)安装在主桨测试台体(1)上； 所述的主桨工艺集流环静止部件(5)通过电缆(6)与模拟负载(7)连接； 所述的主桨集流环静止部件(2)通过电缆(6)与电源(8)连接； 所述的尾桨集流环转动部件(13)和尾桨工艺集流环转动部件(14)安装在尾桨电动转动台体(10)上；通过尾桨电动转动台体(10)带动尾桨集流环转动部件(13)和尾桨工艺集流环转动部件(14)旋转； 所述的尾桨集流环静止部件(12)、尾桨工艺集流环静止部件(15)、尾桨电动转动台体(10)安装在尾桨测试台体(11)上； 所述的尾桨工艺集流环静止部件(15)通过电缆(6)与模拟负载(7)连接； 所述的尾桨集流环静止部件(12)通过电缆(6)与电源(8)连接。 | B64F5/60
278 | EP3473595A1 | 用于CNT加热器的微穿孔 | 2018-10-18 | 撤回 | Goodrich Corporation | 一种冰保护加热器元件，包括碳同质异质加热器(10)，所述碳同质异质异质加热器(10)具有贯穿所述碳同质异质异质加热器表面的高达约60%的微穿孔。 微穿孔(12)允许在加热元件和特制的电阻上均匀加热，用于冰保护。 | A heater element comprising : a carbon allotrope heater (10); anda plurality of micro-perforations (12) in the carbon allotrope heater (10), such that up to sixty percent of a surface of the carbon allotrope heater (10) contains the micro-perforations (12). | C01B32/158
279 | RU2686171C1 | 1型防冰液的配方 | 2018-12-20 | 未缴年费 | Federalnoe Gosudarstvennoe Byudzhetnoe Obrazovatelnoe Uchrezhdenie Vysshego Obrazovaniya Nizhegorodskij Gosudarstvennyj Tekhnicheskij Universitet Im. R.E. Alekseeva (Ngtu) (Ru) | 领域：航空。 物质：本发明涉及用于飞机表面处理的防冰流体的组合物。 一种防冰液，包括单甘醇和甘油的水溶液， 基于丙烯三聚体的乙氧基化烷基酚异构体混合物形式的表面活性剂， 一种缓蚀剂， 以甲醇，仲脂肪醇和C6-C9馏分的酮的混合物的形式存在，该混合物是过氧化氢的正烷烃C6-C9水溶液在包封的钛硅沸石上氧化的馏分和磷酸氢钠的pH调节剂的方法的产物。 效果：本发明在保持低结晶起始温度的同时降低了腐蚀活性，高粘度。 1Cl，2Ex，2Tbl | 1. Anti-icing liquid including aqueous solution of monoethylene glycol and glycerin 97.5-99.29 mas. % the volume ratio of water/monoethylene glycol/glycerin is 1/0.6/0.9 - 1/1.2/0.3, surfactant 0.01-0.2 mas. % using a mixture of isomers of oxidated alkylphenol alkylphenol based on propylene trimers, corrosion inhibitor 0.2-0.5 mas. % using a mixture of methanol, secondary fatty alcohols and ketons of Frc [6]-C [9], which is the product of the oxidation process of n-alkanes C [6]-C [9] aqueous solution of hydrogen peroxide on capsulated silicate silane and the PH 0.5-1.8 m regulator. % using sodium hydrophosphate. | C09K3/18
280 | RU2686172C1 | 4型防冰液的配方 | 2018-12-20 | 未缴年费 | Federalnoe Gosudarstvennoe Byudzhetnoe Obrazovatelnoe Uchrezhdenie Vysshego Obrazovaniya Nizhegorodskij Gosudarstvennyj Tekhnicheskij Universitet Im. R.E. Alekseeva (Ngtu) (Ru) | 领域：化学。 物质：本发明涉及用于飞机地面处理的防冰流体的组合物。 包含水，二甘醇和甘油的混合物或纯甘油的防冰液； 疏水改性丙烯酸类增稠剂； 表面活性剂，它是馏分C12-C14的合成伯高级脂肪醇的聚氧乙二醇醚的混合物； 腐蚀抑制剂，它是甲醇，仲脂肪醇和馏分C6-C9酮的混合物，馏分C6-C9酮是过氧化氢的正烷烃C6-C9水溶液馏分在包封的钛硅石上氧化过程的产物； 从汁液流出物中分离出的高级羧酸钠皂。 效果：本发明提供了在结晶开始的低温下的高粘度和假塑性指数。 1Cl，2Tbl，2Ex | 1. Defrosting liquid, including water up to 100 mas. %, mixture of diethylene glycol and glycerin by 4 : 1 by mass of 55 mas. % or clean glycerin of 60 mas. %, hydrophobic-modified acrylate (0.2-0.25 mas. %), a surfactant using a mixture of polyoxyethylhydrocol ethers of synthetic primary higher fatty alcohols of Frc [12]-C [14] (0.2-0.5 mas. %), corrosion inhibitor, which uses a mixture of methanol, secondary fatty alcohols and ketons of Frc [6]-C [9], which is the product of the oxidation process of n-alkanes C [6]-C [9] aqueous solution of hydrogen peroxide for capsulated silicate silane (0.2-0.5 mas. %) The sodium soap of the highest carboxylic acids of 0.05-0.1 mas is added to the inhibitor as additives. percent of total mass of the mixture. | C09K3/18
281 | CN109665107A | 一种基于发动机热滑油的机翼前缘防冰结构 | 2018-12-05 | 驳回 | 中国航空工业集团公司成都飞机设计研究所 | 本发明涉及一种基于发动机壳体热源的机翼前缘防冰结构，包括机翼前缘、发动机、热交换器、液泵、传感器和控制器；所述机翼前缘内部有空腔，所述空腔、液泵和热交换器通过管路串联为流体回路；热交换器固定在发动机壳体上，将发动机壳体的热交换给流体回路中的流体介质；所述传感器用于检测所述流体介质和/或发动机壳体的温度，并将温度信息发送给控制器，所述控制器根据温度信息控制液泵工作。本发明对机翼前缘进行防冰，保证飞机飞行安全；减少飞机热管理系统的负担；不需要从发动机压气机引气，使得发动机实际工作效率得以提高。 | 1.一种基于发动机壳体热源的机翼前缘防冰结构，包括机翼前缘、发动机、滑油回路、热交换器、液泵、传感器和控制器；所述机翼前缘内部有空腔，所述空腔、液泵和热交换器通过管路串联为流体回路；滑油回路的滑油箱体固定在发动机壳体上，发动机壳体对滑油回路中的滑油导热，滑油回路和流体回路均联通热交换器，且在热交换器中滑油将热能传导给流体回路中的流体介质；所述传感器用于检测所述流体介质温度、滑油温度和/或发动机壳体的温度，并将温度信息发送给控制器，所述控制器根据温度信息控制液泵工作。 | B64D15/06
282 | CN109649662A | 一种基于发动机壳体热源的机翼前缘防冰结构 | 2018-12-05 | 驳回 | 中国航空工业集团公司成都飞机设计研究所 | 本发明涉及一种基于发动机壳体热源的机翼前缘防冰结构，包括机翼前缘、发动机、热交换器、液泵、传感器和控制器；所述机翼前缘内部有空腔，所述空腔、液泵和热交换器通过管路串联为流体回路；热交换器固定在发动机壳体上，将发动机壳体的热交换给流体回路中的流体介质；所述传感器用于检测所述流体介质和/或发动机壳体的温度，并将温度信息发送给控制器，所述控制器根据温度信息控制液泵工作。本发明对机翼前缘进行防冰，保证飞机飞行安全；减少飞机热管理系统的负担；不需要从发动机压气机引气，使得发动机实际工作效率得以提高。 | 1.一种基于发动机壳体热源的机翼前缘防冰结构，包括机翼前缘、发动机、热交换器、液泵、传感器和控制器；所述机翼前缘内部有空腔，所述空腔、液泵和热交换器通过管路串联为流体回路；热交换器固定在发动机壳体上，将发动机壳体的热交换给流体回路中的流体介质；所述传感器用于检测所述流体介质和/或发动机壳体的温度，并将温度信息发送给控制器，所述控制器根据温度信息控制液泵工作。 | B64D15/06
283 | US20190112054A1 | 一体化防冰防雷击 | 2017-10-18 | 放弃 | Goodrich Corporation | 一种加热器组件包括用于防冰的碳同质异质加热元件和用于防雷击损坏保护的金属载体材料。 所述碳同质异构加热元件形成在所述金属载体材料上，以产生集成的加热和照明保护组件。 | 1. A heater assembly extending a thickness from a bond side to a breeze side comprising : a carbon allotrope heating element; anda carrier material capable of preventing lightning strike damage attached to the carbon allotrope heating material opposite the bond side. | B64D15/12
284 | CN109625290A | 一种大气数据探头双通道防除冰装置 | 2018-12-05 | 驳回 | 太原航空仪表有限公司 | 本发明属于飞机防除冰技术，具体涉及一种大气数据探头双通道防除冰装置。大气数据探头双通道防除冰装置在大气数据探头的管体上设置有铠装加热器，在大气数据探头支臂内腔前缘设置有棒状加热器。所述棒状加热器包括导电丝、转接头、壳体、绝缘填充材料，所述导电丝封装在壳体内，并由绝缘填充材料填充，同时导电丝通过转接头转接为导线。本发明大气数据探头双通道防除冰装置通过在大气数据探头支臂内腔前缘设置有棒状加热器，可以有效提高防除冰性能，同时，由于所述棒状加热器采用机械固定方式，对探头材料无限制，使得该防除冰装置可应用于使用铜合金、镍合金等传统材料与复合材料、钛合金、低熔点材料等新材料的大气数据探头，有效保证大气数据探头的防除冰性能，具有较大的实际应用价值。 | 1.一种大气数据探头双通道防除冰装置，其特征在于，在大气数据探头的管体上设置有铠装加热器，在大气数据探头支臂内腔前缘设置有棒状加热器。 | B64D15/12
285 | CN102471537A | 由纳米微晶纤维素配制的飞行器防冰流体 | 2010-06-25 | 未缴年费 | 创新科技艾伯塔公司 | 本发明提供了一种飞行器防冰组合物，其包含冰点降低剂和含有纳米微晶纤维素的增稠剂。还提供了一种包含纳米微晶纤维素的增稠组合物。此外，还公开了纳米微晶纤维素在制造防冰组合物中的用途及在增稠组合物中的用途。 | １．一种飞行器防冰组合物，包含：ａ．冰点降低剂；和ｂ．含有纳米微晶纤维素的增稠剂。 | C08L1/02
286 | CA2972874A1 | 回流控制 | 2017-07-07 | 权利终止 | Goodrich Corporation | 一种冰保护系统包括飞行器表面的天沟，在飞行器表面的凸起导轨之间定义。所述的天沟，包括口部变窄成所述的天沟的后缘部分。所述构造成将由入水回流口的后部，所述的天沟。所述槽可以是并排的多个槽沟第一，每个包括各自的缩口成各自的后缘部分，所述的引水槽通过各自的轨道彼此分离。 | What is claimed is : | B64D15/00
287 | CN109572946A | 多样式大功率激光破冰系统 | 2018-12-27 | 撤回 | 北京华夏光谷光电科技有限公司 | 本发明涉及一种多样式大功率激光破冰系统，主要用于水面/水下大尺寸冰块的激光辅助破冰，高压线/起重机等高处人力不便触及部位的激光除冰，及飞机蒙皮结冰的快速清除等。多样式大功率激光破冰系统由连续光纤激光器、固体脉冲激光器、光纤分束器、传能光纤组、激光输出光学系统和指示光源组成。连续光纤激光器与脉冲固体激光器两种体制的激光器为处理不同状态的冰层提供多样式、组合型高效破冰手段。连续光纤激光器的输出光束可由传能光纤组输出，分成多路同时或分时到达不同的破冰位置，有利于处理不同尺寸的冰层。脉冲固体激光器的输出光束可通过激光输出光学系统输出，并可汇聚到冰块内部的适当位置。 | 1.本发明涉及一种多样式大功率激光破冰系统，主要用于水面/水下大尺寸冰块的激光辅助破冰，高压线/起重机等高处人力不便触及部位的激光除冰，及飞机蒙皮结冰的快速清除等。多样式大功率激光破冰系统包括连续光纤激光器与脉冲固体激光器两种体制的激光器，为处理不同状态的冰层提供多样式、组合型高效破冰手段。连续光纤激光器的输出光束可由传能光纤组输出，分成多路同时或分时到达不同的破冰位置，有利于处理不同尺寸的冰层。脉冲固体激光器的输出光束可通过激光输出光学系统输出，并可汇聚到冰块内部的适当位置。 | B63B35/08
288 | CN109573056A | 基于射频尖尖放电等离子体激励的结冰探测装置及应用 | 2018-11-24 | 驳回 | 中国人民解放军空军工程大学 | 本发明涉及等离子体电压传感技术，公开了一种基于射频尖尖放电等离子体激励的结冰探测装置及应用，装置包括安装于飞机易结冰部位表面的尖尖放电传感器、为尖尖放电传感器供电的射频电源，以及连接于尖尖放电传感器的探测装置，尖尖放电传感器包括依次层叠贴覆的上层电极、绝缘介质层及下层电极，下层电极贴覆于飞机易结冰部位，上层电极及下层电极均为条形电极，且一端呈三角形尖端，上层电极与下层电极的三角形尖端方向相对设置，且两尖端顶点位于垂直于尖尖放电传感器的同一平面内。通过射频尖尖放电在传感器上产生等离子体，当冰层产生覆盖通道时，尖尖放电传感器两端电压会随通道变窄而变小，从而快速判断结冰与否。 | 1.基于射频尖尖放电等离子体激励的结冰探测装置，其特征在于，包括安装于飞机易结冰部位表面的用于产生等离子体的尖尖放电传感器(1)、为所述尖尖放电传感器(1)供电的射频电源(101)，以及连接于所述尖尖放电传感器(1)以探测所述尖尖放电传感器(1)两端间电压的探测装置(103)，所述尖尖放电传感器(1)包括依次层叠贴覆的上层电极(11)、绝缘介质层(12)及下层电极(13)，所述下层电极(13)背离绝缘介质层(12)的一面贴覆于飞机易结冰部位，所述上层电极(11)及所述下层电极(13)均为条形电极，且一端呈三角形尖端，所述上层电极(11)远离三角形尖端的一端接所述射频电源(101)的正极，所述下层电极(13)远离三角形尖端的一端接所述射频电源(101)的负极，所述上层电极(11)与所述下层电极(13)的三角形尖端方向相对设置，且两尖端顶点位于垂直于所述尖尖放电传感器(1)的同一平面内。 | B64D15/20
289 | CN109552644A | 一种网状等离子体热刀 | 2018-11-24 | 驳回 | 中国人民解放军空军工程大学 | 本发明公开了一种网状等离子体热刀，涉及表面防除冰领域，旨在解决传统的热刀装置，热利用率低，响应慢，功耗大的问题，其技术要点在于：包括机载电源、控制单元、高压脉冲单元及热刀装置，机载电源分别与控制单元、高压脉冲单元及热刀装置相连，控制单元通过高压脉冲单元与热刀装置相连；控制单元用于实时接收防护表面温度的探测信号，以控制回路的通断及对高压脉冲单元施加激励的强弱；高压脉冲单元通过整流、升压将控制单元传输的机载电压信号转化为高压脉冲信号后发送至热刀装置；热刀装置受高压脉冲激励直接对防护表面的壁面空气进行加热。本发明响应快，加热效率高，可用于处理飞机各种紧急防除冰场合。 | 1.一种网状等离子体热刀，其特征在于：包括机载电源(1)、控制单元(2)、高压脉冲单元(3)及热刀装置(4)，所述机载电源(1)分别与所述控制单元(2)、高压脉冲单元(3)及热刀装置(4)相连，所述控制单元(2)通过高压脉冲单元(3)与热刀装置(4)相连； 所述控制单元(2)用于实时接收防护表面温度的探测信号，以控制回路的通断及对所述高压脉冲单元(3)施加激励的强弱； 所述高压脉冲单元(3)通过整流、升压将控制单元(2)传输的机载电压信号转化为高压脉冲信号后发送至热刀装置(4)； 所述热刀装置(4)受高压脉冲激励直接对防护表面的壁面空气进行加热。 | B64D15/12
290 | US10243424B2 | 一种桅杆式飞机发电机 | 2014-04-17 | 未缴年费 | Oeco, Llc | 本发明公开了一种具有相对高(长/直径)纵横比的发电机，其可安装在直升机的旋转桅杆内，并可产生由旋转功率调节单元调节并不使用滑环而输送到旋转转子叶片的功率。 发电机可以设置成利用桅杆内的可用空间。 桅杆和发电机的温度可以通过改变桅杆壁的壁厚并使用桅杆和冷却圆顶上的冷却翅片来控制。 | 1. An onboard aircraft electrical generator comprising : a main mast including a central main shaft and an outer most rotary housing disposed about the central main shaft, said main mast having a lower end spaced from a main engine; said outer most rotary housing having a central elongated axis, said outer most rotary housing adapted to drive an aircraft blade assembly, and said outer most rotary housing having an upper end proximal to and connected to the aircraft blade assembly, a lower end distal from the aircraft blade assembly and operatively connected to the main engine, and a varied cross-sectional thickness at points along the elongated axis; a first assembly disposed within the outer most rotary housing, said first assembly including an armature element or a field element, and having associated electrical terminals; anda second assembly disposed within the first assembly, said second assembly including a field element or an armature element. | H02K7/14
291 | CN208630801U | 一种航母飞行甲板除冰装置 | 2018-07-16 | 未缴年费 | 中国人民解放军海军航空大学青岛校区 | 本实用新型涉及船舶辅助装置技术领域，具体涉及一种航母飞行甲板除冰装置，包括横板、立板、电动伸缩钻、盛冰箱、入口、门板、挡块、铲板、加热板、电动伸缩杆、压板、突刺和水泵，横板前侧底端垂直向下设置有电动伸缩钻，横板后侧底端垂直向下设置有立板，立板的后侧壁上固定安装有盛冰箱，立板与盛冰箱的连接处设置有入口，入口内部设置有门板，入口底端前侧设置有挡块，铲板设置于立板的前侧壁上，盛冰箱内部顶端安装有加热板，本实用新型易于安装和拆卸，碎冰和铲冰一体成型，加快了除冰的速率，同时具有二次碎冰功能，结合加热板的加热，加快了冰块的融化，有利于冰水的排出，从而保证了装置的持续使用，具有很强的实用性。 | 1.一种航母飞行甲板除冰装置，其特征在于：包括横板(1)、立板(2)、电动伸缩钻(3)、盛冰箱(4)、入口(5)、门板(6)、挡块(7)、铲板(8)、加热板(9)、电动伸缩杆(10)、压板(11)、突刺(12)和水泵(13)，所述横板(1)前侧底端垂直向下设置有电动伸缩钻(3)，所述横板(1)后侧底端垂直向下设置有立板(2)，所述立板(2)的后侧壁上固定安装有盛冰箱(4)，所述立板(2)与盛冰箱(4)的连接处设置有入口(5)，所述入口(5)内部设置有门板(6)，所述入口(5)底端前侧设置有挡块(7)，所述铲板(8)设置于立板(2)的前侧壁上，所述盛冰箱(4)内部顶端安装有加热板(9)，所述电动伸缩杆(10)设置在所述盛冰箱(4)内部顶端中央处，所述电动伸缩杆(10)底端设置有压板(11)，所述压板(11)底端设置有突刺(12)，所述水泵(13)固定安装于所述盛冰箱(4)外部顶端，所述水泵(13)上的水管贯穿盛冰箱(4)延伸至底端。 | B63B3/48
292 | US20160009400A1 | 防冰系统 | 2014-02-28 | 未缴年费 | Gkn Aerospace Services Limited | 一种适于在航空器中使用的防冰系统，包括 : 第一除冰装置，可操作以对第一区域进行除冰； 第一冰检测传感器，所述第一冰检测传感器定位在所述第一区域中并布置成检测积聚在所述第一区域上的冰； 以及控制系统，其响应于第一冰检测传感器并被布置成控制第一除冰设备的操作。 | 1. An ice-protection system comprising : first de-icing apparatus operable to de-ice a first zone; a first ice-detection sensor positioned in the first zone and arranged to detect ice accreted on the first zone; a control system responsive to the first ice-detection sensor and arranged to control the operation of the first de-icing apparatus; second de-icing apparatus operable to de-ice a second zone; anda second ice-detection sensor positioned in the second zone and arranged to detect ice accreted on the second zone; wherein the control system is responsive to the second ice-detection sensor and is arranged to control the operation of the second de-icing apparatus. | B64D15/22
293 | US10234475B2 | 一种航空电子设备的增材制造方法 | 2016-07-27 | 未缴年费 | Thales | 通过添加用于旨在装备飞行器的航空装备件的至少一个部件的制造方法，所述装备件包括旨在布置在飞行器的蒙皮处的至少一个部件和用于该部件的加热元件，所述加热元件包括热力学环路，所述热力学环路包括至少部分地集成的闭合回路，传热流体在所述闭合回路中循环，所述闭合回路包括蒸发器和传热流体的冷凝可以在所述附件中发生以对其加热的区域，所述区域在所述蒸发器外部， 所述回路由管状通道形成，所述管状通道具有与所述设备部件至少部分地成一体的空部分，至少所述设备部件的布置在所述飞行器外部的部分由增材制造制成，并且包括用于紧固在所述飞行器的蒙皮上的基座，用于皮托管的支撑元件从所述基座延伸。 | 1. A manufacturing method by addition for at least one part of a piece of aeronautic equipment, the piece of aeronautic equipment comprising at least one part arranged at a skin of the aircraft and a heater for heating the at least one part, the heater including a thermodynamic loop comprising a closed circuit that is at least partially integrated into the piece of aeronautic equipment, in which a heat transfer fluid circulates, the closed circuit comprising an evaporator and a zone in which a condensation of the heat transfer fluid can occur in the at least one part to heat the at least one part, outside the evaporator, the circuit in which the heat transfer fluid circulates is formed by a tubular channel with an empty section at least partially integral with the piece of equipment, wherein the manufacturing method includes the step of manufacturing at least the one part of the piece of aeronautic equipment arranged outside the aircraft by additive manufacturing and includes a base for fastening on the skin of the aircraft and a support for a Pitot tube extending from the base. | G01P5/165
294 | CN109398720A | 空中悬浮飘移物品上的除冰箱结构及其使用方法 | 2018-11-30 | 撤回 | 郑州飘航电子科技有限公司 | 本发明提供空中悬浮飘移物品上的除冰箱结构及其使用方法，其包括除冰箱结构和安装座结构，除冰箱结构安装在驱动部分的左侧, 除冰箱结构包括安装箱，加热管，风机，第一出气管，第一出气头，第二出气管和第二出气头，安装箱焊接在空中悬浮飘移物品内部的左侧；加热管和风机分别螺栓安装在安装箱内部的左右两侧；第一出气管和第二出气管分别焊接在安装箱左右两端的上部；第一出气头和第二出气头分别焊接在第一出气管和第二出气管的外壁上。本发明可以随时随地对空中悬浮飘移物品进行除冰处理，以解决空中悬浮飘移物品在寒冷地方或者风雪冰天的除冰问题，保证空中悬浮飘移物品正常工作。 | 1.空中悬浮飘移物品上的除冰箱结构，其特征在于，其包括除冰箱结构和安装座结构，所述除冰箱结构包括安装箱，加热管，风机，第一出气管，第一出气头，第二出气管和第二出气头，所述的安装箱焊接在空中悬浮飘移物品内部的左侧；所述的加热管和风机分别螺栓安装在安装箱内部的左右两侧；所述的第一出气管和第二出气管分别焊接在安装箱左右两端的上部；所述的第一出气头和第二出气头分别焊接在第一出气管和第二出气管的外壁上；所述的安装座结构包括固定盘，安装盘，密封环，第一安装螺栓，第二安装螺栓和通孔，所述的第一安装螺栓和第二安装螺栓分别螺纹连接在安装盘前表面右侧的四周和固定盘前表面的右侧；所述的通孔分别开设在固定盘和安装盘内部的右侧。 | B64D15/04
295 | DE102017008188A1 | 用于旋翼桨叶除冰，特别是直升机的装置 | 2017-08-30 | 未缴年费 | Rüdiger Ufermann | 一种用于转子叶片除冰的装置， 尤其是直升机， 其特征在于用于转子叶片除冰的装置(1)与转子叶片(4.4')，燃气涡轮发动机的//(11)和漏斗(9)与燃气涡轮发动机的//(11)热接触， 加热管(16)和流动连接件(6.6')， 6“， 16′)与阀(17)和出口(5.5′)相连， 喷嘴(13')的分配环壳体(13)， 13“至少具有)， 所述温度传感器(18)和具有所述流动分离边缘(7')和所述连接元件(7“)的所述盖(7)具有， 其中转子头(2)在歧管环壳体(13)中自由旋转，并且流动连接件(6′，16′)在涡轮机(8)中旋转并且与歧管环壳体(13)流体连通地打开。 | 1. Arrangement for deicing of rotor blades of the rotor blade, in particular of the helicopter, characterized in , that the arrangement for rotor blade deicing (1) with the rotor blade (4.4 ') /motor (11) and the funnel (9) of the/the gas turbine with gas turbine engine (11) is in thermal contact with the/said /, the heating tubes (16) and the flow connection (6.6', 6 ", 16 ') with the valve (17) and the outlet (5.5'), the distributor ring housing (13) having at least one of the nozzle (13 ', 13"), the temperature sensor and on (18) the lid (7) to the flow separation edge (7') and the connecting element (7") is provided, wherein the rotor head (2) and the housing (13) in the distributor ring rotates freely flow connection (6 ', 16') in the turbine (8) and in fluid communication with the manifold ring to the housing (13) opens out is. | B64D15/18
296 | DE102017119870A1 | 一种涡轮机叶片 | 2017-08-30 | 未缴年费 | Rolls-Royce Deutschland Ltd & Co Kg | 本发明涉及一种涡轮机的叶片组件，多个叶片(150, 250)和至少一个环(153, 154, 254)具有与叶片(150, 250)一体的叶片，其中环(153, 154, 254)通过叶片组件径向地限定流动路径。 提供了至少一个具有环(153, 154, 254)的振动致动器(71-74)，其中振动致动器(71-74)被形成和布置成多个叶片(150, 250)以激励振动。 本发明还涉及一种具有这种叶片组件的涡轮风扇发动机。 | 1. A turbo-machine blade assembly, comprising : - a plurality of blades (150, 170, 180; 250, 270, 280), and - at least one ring (153, 154, 163, 164, 254, 261, 262), the blades are fixedly connected, wherein the ring (153, 154, 163, 164, 254, 261, 262) radially delimits the flow path through the blade assembly, characterized in , that at least one vibration actuator (7, 71-79) with the ring (153, 154, 163, 164, 254, 261, 262) is connected, wherein the vibration actuator (7, 71-79) is provided and is designed, a plurality of the blades (150, 170, 180; 250, 270, 280) is used to stimulate oscillations. | F01D25/02
297 | CN109367781A | 一种喷气式的氦气囊装置及其工作原理 | 2018-11-30 | 撤回 | 郑州飘航电子科技有限公司 | 本发明提供一种喷气式的氦气囊装置及其工作原理，包括驱动部分，前机轮，后机轮，氦气囊，喷气发动机，驾驶室，第一空速管，第二空速管，除冰箱结构，安装座结构，风向调节风帆，油箱和畜电池；前机轮和后机轮分别螺栓安装在驱动部分下表面的左右两侧；氦气囊和喷气发动机分别螺栓安装在驱动部分外壁的右上部和前后表面的右侧；驾驶室安装在驱动部分的左上部；第一空速管螺栓安装在驱动部分的左端；第二空速管通过安装座结构安装在驱动部分前后表面的左侧；除冰箱结构安装在驱动部分的左侧。本发明通过喷气式发动机加氦气囊再加风向调节风帆，实现载人于低空中平稳悬浮飘移。 | 1.一种喷气式的氦气囊装置，其特征在于，其包括驱动部分(1)，前机轮(2)，后机轮(3)，氦气囊(4)，喷气发动机(5)，驾驶室(6)，第一空速管(7)，第二空速管(8)，除冰箱结构(9)，安装座结构(10)，风向调节风帆(11)，油箱(12)和畜电池(13)，所述的前机轮(2)和后机轮(3)分别螺栓安装在驱动部分(1)下表面的左右两侧；所述的氦气囊(4)和喷气发动机(5)分别螺栓安装在驱动部分(1)外壁的右上部和前后表面的右侧；所述的驾驶室(6)安装在驱动部分(1)的左上部；所述的第一空速管(7)螺栓安装在驱动部分(1)的左端；所述的第二空速管(8)通过安装座结构(10)安装在驱动部分(1)前后表面的左侧；所述的除冰箱结构(9)安装在驱动部分(1)的左侧；所述的风向调节风帆(11)分别一体化设置在驱动部分(1)前后表面的中左侧；所述油箱(12)安装在驱动部分(1)尾部中空位置，所述畜电池(13)安装在驱动部分(1)底部。 | B64C39/02
298 | US20190057560A1 | 一种预测机翼防冰失效的方法及系统 | 2017-08-16 | 放弃 | The Boeing Company | 一种用于预测飞机机翼防冰阀故障的系统和相应方法，包括处理器，所述处理器被配置为从具有同步或反同步关系的多个部件接收传感器输入。 传感器输入指示部件的操作特性。 存储器记录来自传感器输入的历史数据，并且存储器与处理器通信连接。 所述处理器比较所述多个组件中的至少两个组件的同步或反同步关系，并且所述处理器基于历史故障数据来计算所述至少两个组件的操作公差。 所述处理器识别超过所述容限的组件操作时间，并基于所述历史故障数据预测所述组件的故障。 | 1. A system for predicting component failure, the system comprising : a processor configured to receive sensor inputs from a plurality of components that have a synchronous or an anti-synchronous relationship, the sensor inputs indicating an operational characteristic of the plurality of components; anda memory for recording historical data from the sensor inputs, the memory being communicatively connected to the processor, wherein the processor compares the synchronous or anti-synchronous relationship of at least two components in the plurality of components and the processor calculates a tolerance for operation of the at least two components based on historical failure data, and the processor identifies component operating times that exceed the tolerance. | G07C5/08
299 | CN109355610A | 一种金属基体电磁发热涂层及其制备方法和应用 | 2018-09-30 | 驳回 | 中国科学院宁波材料技术与工程研究所 | 本发明公开了一种金属基体电磁发热涂层，由下至上依次包括金属基体、隔热层、电磁发热层和表面防护层；所述电磁发热层的材质选自金属铁、钴或镍，或者是含有金属铁、钴、镍中的至少一种组成的金属合金。本发明提供的金属基体电磁发热涂层可作为抗菌涂层使用，无需外加抗菌剂，经短时间的高频电磁处理，即可以实现快速、高效的抗菌效果；还可作为除冰涂层用于室外输电线路、风机叶片、航空器等表面，可以实现快速除冰。 | 1.一种金属基体电磁发热涂层，其特征在于，由下至上依次包括金属基体、隔热层、电磁发热层和表面防护层； 所述电磁发热层的材质选自金属铁、钴或镍，或者是含有金属铁、钴、镍中的至少一种组成的金属合金。 | C23C4/08
300 | CN208516519U | 一种航空器装卸输送装置 | 2018-07-02 | 未缴年费 | 何山 | 本实用新型公开了一种航空器装卸输送装置，包括一级输送段和二级输送段或者多级输送段，一级输送段底部安装有自动折叠升降轮，一级输送段与二级输送段之间通过旋转轴连接，一级输送段和二级输送段的上方均安装有护栏，护栏的上方连接有自动折叠升起护棚，一级输送段的一侧中部设有智能控制室，智能控制室分别与调速器、智能称重、扫描摄像头、违禁品智能识别自动报警安检机、空调送风装置和加温除冰霜装置连接。本实用新型的输送速度、角度可调整；可自动升降；自动报警、摄像、计重计件、识别违禁品；雨雪、极寒天气下能够正常使用，可减小行李分拣中心的工作；也可作为一般的运送装置，可以放置于地面、地下隧道、地上架桥或支架等上面。 | 1.一种航空器装卸输送装置，包括一级输送段，其特征在于，所述一级输送段(1)底部安装有自动折叠升降轮(5)，所述一级输送段(1)通过旋转轴(11)连接有二级输送段(2)或者多级输送段，所述一级输送段(1)、二级输送段(2)和多级输送段的上方均安装有护栏(3)，所述护栏(3)的上方连接有自动折叠升起护棚(4)，所述一级输送段(1)的一侧中部设有智能控制室(13)，所述智能控制室(13)内设有行李条码自动扫描装置，所述智能控制室(13)的左侧设有调速器(6)、智能称重(7)和扫描摄像头(8)，所述智能控制室(13)的右侧设有违禁品智能识别自动报警安检机(14)和空调送风装置(10)，所述智能控制室(13)的上方设有加温除冰霜装置(12)，所述调速器(6)、智能称重(7)、扫描摄像头(8)、违禁品智能识别自动报警安检机(14)、空调送风装置(10)和加温除冰霜装置(12)均与所述智能控制室(13)连接，所述智能控制室(13)通过遥控手柄控制，所述一级输送段(1)接飞机行李舱，二级输送段(2)或者多级输送段接行李分拣中心，所述一级输送段(1)的前端、二级输送段(2)或者和多级输送段的末端均设有自动点数装置。 | B65G67/02
301 | CN109334998A | 一种梯度分布式等离子体防除冰装置及方法 | 2018-11-24 | 驳回 | 中国人民解放军空军工程大学 | 本发明属于飞行器表面除冰领域，涉及一种梯度分布式等离子体防除冰装置，包括脉冲等离子体电源和开设在飞行器蒙皮上的凹槽，所述凹槽内固定设置有激励器，所述激励器包括绝缘层、裸露电极和埋置电极；所述裸露电极呈梯度式分布于所述飞行器蒙皮上，所述激励器的排布密度由飞行器易结冰区域至难结冰区域依次递减。打开脉冲等离子体电源，裸露电极将会放电，使得裸露电极与相邻裸露电极之间形成等离子体区域，因为等离子体具有瞬间加热空气和壁面的作用，使得飞行器的表面温度保持在0°以上，从而达到防冰的目的，且根据飞行器上各部位的结冰难易程度，合理设置激励器，使得能够充分合理的利用脉冲等离子体电源能量。 | 1.一种梯度分布式等离子体防除冰装置，包括脉冲等离子体电源(2)和开设在飞行器(3)蒙皮上的凹槽(31)，其特征在于，所述凹槽(31)内固定设置有激励器(1)，所述激励器(1)包括绝缘层(13)、裸露电极(11)和埋置电极(12)； 所述绝缘层(13)靠近所述凹槽(31)底部的一面粘接有埋置电极(12)、另一面粘接有裸露电极(11)，所述裸露电极(11)与所述脉冲等离子体电源(2)的高压端连接，所述埋置电极(12)与脉冲等离子体电源(2)的低压端连接； 所述裸露电极(11)呈梯度式分布于所述飞行器(3)蒙皮上，所述激励器(1)的排布密度由飞行器(3)易结冰区域至难结冰区域依次递减。 | B64D15/12
302 | CA3005857A1 | 整体式涡流管取暖传感器 | 2018-05-23 | 权利终止 | Rolls-Royce Corporation; Rolls-Royce North American Technologies Inc. | 提供了传感器组件和除冰或防止冰形成的方法。 压缩空气可被供应到涡流管。 所述涡流管可将所述压缩空气分离成第一流和第二流，所述第一流比所述第二流更热。 传感器主体可以被第一流加热，并且第二流可以被引导离开传感器主体。 | CLAIMS What is claimed is : | G01D11/24
303 | CN109279031A | 一种飞机防冰除冰系统 | 2017-07-20 | 撤回 | 中国航空工业集团公司西安飞机设计研究所 | 本发明公开了一种飞机防冰除冰系统，属于飞机防除冰技术领域。包括：压电换能器、热电阻及电能收集装置；所述压电换能器设置在机翼内璧上，所述压电换能器与电能收集装置连接；所述机翼夹层中设置有热电阻，所述热电阻与所述电能收集装置连接，形成回路。本发明将机翼震动和变形的动能转化为电能，提供给埋藏于机翼前缘、发动机进气道唇口等部位的电阻丝，电阻丝发热可以起到防冰和除冰的效果，大大降低了飞机电加温防冰系统的能耗，减少飞机燃油储备，减轻飞机载重。 | 1.一种飞机防冰除冰系统，其特征在于，包括：压电换能器(2)、热电阻(3)及电能收集装置(4)； 所述压电换能器(2)设置在机翼(1)内璧上，所述压电换能器(2)与电能收集装置(4)连接； 所述机翼(1)夹层中设置有热电阻(3)，所述热电阻(3)与所述电能收集装置(4)连接，形成回路。 | B64D15/12
304 | US20170029122A1 | 航空电子设备加热 | 2016-07-27 | 未缴年费 | Thales | 装备飞机的航空设备， 所述设备(25)包括用于设置在飞行器的蒙皮(27)处的部件和用于加热所述部件的元件， 其特征在于，所述加热元件包括热力回路，所述热力回路包括传热流体在其中循环的闭合回路，所述闭合回路包括蒸发器(14)，所述蒸发器(14)与所述飞行器的功能元件(25a)相关联，所述功能元件(25a)在所述飞行器的运行期间形成热源并在所述附件中产生传热流体的冷凝以加热所述传热流体的区域，并且在所述蒸发器(14)外部，所述流体在其中循环的回路由具有空段的管状通道形成。 | 1. A piece of aeronautic equipment intended to equip an aircraft, the equipment comprising a part intended to be arranged at a skin of the aircraft and means for heating the part, characterized in that the heating means comprise a thermodynamic loop comprising a closed circuit in which a heat transfer fluid circulates, the closed circuit comprising an evaporator associated with functional means of the equipment forming a heat source giving off heat by loss of heat during their operation and a zone in which a condensation of the heat transfer fluid can occur in the appendage to heat it, and in that outside the evaporator, the circuit in which the fluid circulates is formed by a tubular channel with an empty section. | B64D15/06
305 | EP3428066A1 | 用于控制结冰的飞行器蒙皮表面的冗余加热 | 2018-07-13 | 撤回 | Goodrich Corporation | 一种装置和相关方法，涉及向飞机蒙皮(16)的表面提供冗余加热元件，以控制其上的冰积聚。 冗余加热元件中的每一个可单独使用或与冗余加热元件中的另一个结合使用。 在一些实施例中，如果或当第一加热元件失效和/或不足以执行加热任务时，可以使用第二加热元件。 在一些实施例中，可以控制第一和第二加热元件，以产生飞机蒙皮(16)表面的加热轮廓。 加热控制器(18)向第一和第二加热元件提供电控制信号。 在一些实施例中，热控制器(18)可以响应于检测到的冰积聚，飞行状况和/或检测到的大气状况来提供这样的电控制信号。 | A system for providing redundant heating of a surface of an aircraft skin (16), the system comprising : a heating member (14) that includes : a first heating element configured to conformally attach to the surface of the aircraft skin; an electrically-insulative layer configured to conformally attach to the first heating member; anda second heating element configured to conformally attach to the electrically-insulative layer; anda heat controller (18) electrically coupled to the first and second heating elements and configured to provide an electrical control signal to each of the first and second heating elements. | B64D15/12
306 | US20170015427A1 | 用于向结构表面施加变形的系统和方法 | 2016-07-13 | 未缴年费 | Aeroicefree Ltd. | 用于向结构表面施加变形的系统，所述系统可包括致动单元，所述致动单元可操作以产生周期性变化的力，所述力施加到所述结构表面的至少一个第一位置，从而在所述至少一个第一位置沿多个方向移动所述结构表面；以及被动移动单元，所述被动移动单元包括重物和支撑所述重物并固定到所述结构表面上的至少一个第二位置的移动器； 其中所述结构表面能够在所述至少一个第一位置和所述至少一个第二位置之间传递振动，使得所述结构表面在所述至少一个第一位置处的位移产生经由所述结构表面和所述位移器施加到所述重物的力，从而使所述重物共振，从而在所述至少一个第二位置中的每一个处在多个方向上位移所述结构表面。 | 1. A system for applying deformations to a structural surface, the system comprising : an actuating unit, operable to produce a periodically variable force which is applied to at least one first location of the structural surface, thereby displacing the structural surface in a plurality of directions at the at least one first location; anda passive displacing unit comprising a weight and a displacer supporting the weight and fixed to at least one second location on the structural surface; wherein the structural surface is capable of transferring vibrations between the at least one first location and the at least one second location, so that the displacing of the structural surface at the at least one first location produces forces which are applied to the weight via the structural surface and the displacer, bringing the weight to resonance, thereby displacing the structural surface in a plurality of directions at each of the at least one second location. | B64D15/16
307 | BE1025263A1 | 一种涡轮机压缩机除霜及除霜方法 | 2017-05-31 | 未缴年费 | Safran Aero Boosters Sa | 一种飞机涡轮喷气发动机低压压缩机或增压器，包括由来自高压压缩机的加压热流体循环除冰的入口结构。 所述除冰结构包括可变形膜，加压流体循环通过所述可变形膜的厚度。 当膜上有冰堆积时，加压流体循环被阻塞，导致其压力使膜变形，从而破裂冰堆积。 | claims 1. Axial turbomachine compressor (4; 6), in particular a low-pressure compressor (4) of an aircraft turbojet engine, the compressor (4; 6) comprising a de-icing structure (28) able to be defrosted by a circulation of pressurized fluid (50), characterized in that the de-icing structure (28) comprises : at least one deformable membrane (30) adapted to be traversed by the circulation of pressurized fluid (50), the deicing structure (28) being configured so that a deposition of frost (44) on the deformable membrane (30) blocks or reduces the flow of pressurized fluid (50); and in that in case of blockage or reduction of said circulation, the pressure of the pressurized fluid (50) deforms the deformable membrane (30) so as to fracture said frost deposit (44). 2. Compressor (4; 6) according to claim 1, characterized in that the deformable membrane (30) comprises an orifice (46) for exhausting the pressurized fluid (50), said orifice (46) being configured to be plugged by the deposit frost (44). | F01D25/02
308 | CN109112463A | 一种电磁发热涂层及其制备方法和应用 | 2018-09-30 | 驳回 | 中国科学院宁波材料技术与工程研究所 | 本发明公开了一种电磁发热涂层，由下至上依次包括基体、电磁发热层和表面防护层；所述电磁发热层的材质选自金属铁、钴或镍，或者是含有金属铁、钴、镍中的至少一种组成的金属合金。本发明提供的电磁发热涂层可作为抗菌涂层使用，无需外加抗菌剂，经短时间的高频电磁处理，即可以实现快速、高效的抗菌效果；还可作为除冰涂层用于室外输电线路、风机叶片、航空器等表面，可以实现快速除冰。 | 1.一种电磁发热涂层，其特征在于，由下至上依次包括基体、电磁发热层和表面防护层； 所述电磁发热层的材质选自金属铁、钴或镍，或者是含有金属铁、钴、镍中的至少一种组成的金属合金。 | C23C4/08
309 | US20180363588A1 | 具有涡流发生器排气组件 | 2018-05-30 | 放弃 | General Electric Company Polska Sp. Z O. O. | 一种用于包括逆流部分的涡轮发动机的排气组件的装置和方法。 排气组件可包括在排气收集器和排气出口之间延伸的排气短截线，以限定具有逆流部分的排气管道。 燃烧气体流可离开发动机并行进通过排气组件。 排气总成可应用于涡轮螺旋桨发动机。 | 1. An exhaust assembly for a turbine engine comprising an exhaust conduit with the exhaust conduit comprising a reverse flow portion defining a turn with an interior, and at least one vortex generator provided within the interior of the turn. | B64D15/04
310 | EP3415434A1 | 吊篮防覆冰故障排查的两个阀系统 | 2018-06-11 | 撤回 | Raytheon Technologies Corporation | 一种燃气涡轮发动机的防冰系统故障排除方法包括以下步骤 : 提供防冰系统，包括引气源耦合到上阀调压阀组的端对端串联连接有下阀；和气压传感器，其连接到所述调压阀调压阀组的下游；至少一个阀故障检测；检查至少一个阀的上阀故障；检查至少一个阀的下阀故障；灭活的至少一个上阀门和下阀门。和替换至少一个所述上阀体和下阀。 | A gas turbine engine anti-icing system troubleshooting method comprising : providing an anti-icing system comprising : a bleed air source coupled to a pressure regulating valve set having an upper valve coupled end-to-end in series with a lower valve; andan air pressure sensor coupled to said pressure regulating valve set downstream of said pressure regulating valve set; detecting at least one valve fault; checking said upper valve for said at least one valve fault; checking said lower valve for said at least one valve fault; anddeactivating at least one of said upper valve and said lower valve. | B64D33/02
311 | CN109018374A | 一种机翼连续除冰装置 | 2018-08-19 | 撤回 | 晨龙飞机(荆门)有限公司 | 本发明涉及一种机翼连续除冰装置，包括除冰模块、连接模块、驱动模块和支撑模块，其中，所述除冰模块包括第一加热腔、第二加热腔、加热管、出气口、连接管和热风机，所述加热管设置于第一加热腔和第二加热腔内并且相互连通，所述加热管上均匀分布有若干与其连通的出气口，所述出气口的出气端从第一加热腔和第二加热腔的外壁穿出；通过牵引车的移动实现连续物理除冰，相比于化学除冰的高成本和对机翼表面产生损伤外，本除冰装置成本低并且对机翼表面没有任何损伤。 | 1.一种机翼连续除冰装置，其特征在于：包括除冰模块、连接模块、驱动模块和支撑模块，其中，所述除冰模块包括第一加热腔、第二加热腔、加热管、出气口、连接管和热风机，所述加热管设置于第一加热腔和第二加热腔内并且相互连通，所述加热管上均匀分布有若干与其连通的出气口，所述出气口的出气端从第一加热腔和第二加热腔的外壁穿出；所述加热管通过连接管与热风机连接；所述连接模块包括至少三个上连接块、至少三个下连接块、以及上连接块和下连接块相应的连接杆和连接螺杆，所述上连接块分别固定在第一加热腔和第二加热腔的上方，并且相邻的上连接块采用连接杆可滑动连接；所述下连接块分别固定在第一加热腔和第二加热腔的下方，并且相邻的下连接块采用连接螺杆连接，所述下连接块与连接螺杆相连接的连接孔内设置有与连接螺杆相应的内螺纹；所述驱动模块包括电机、主动齿轮和从动齿轮，所述电机固定在第二加热腔的下方并与下连接块可滑动连接，所述电机的输出端固定有主动齿轮，所述主动齿轮与连接螺栓上的从动齿轮相啮合；所述支撑模块包括第一支撑杆、第二支撑杆和牵引车，所述第一支撑杆和第二支撑杆的上端分别与第一加热腔和第二加热腔固定连接，第一支撑杆和第二支撑杆的下端均与牵引车活动连接。 | B64D15/04
312 | GB2563271A | 航空器冰保护系统和方法 | 2017-06-08 | 撤回 | Short Brothers Plc | 飞机防冰系统(24)具有灯32，被配置为发射红外辐射向内表面(28)的飞行器(22)，和电动力源34。该灯可以是氙气或氪的气体放电灯，具有红外反射器(44)，以引导辐射朝向皮肤。或者，结构件(图52)的航空器支撑皮肤，诸如翼梁，翼加劲肋或堵头，可以是抛光或镜像更加皮肤表面的反射比。皮肤可以是纤维增强复合材料的皮肤表面可以设置有吸收表面治疗(图56)，诸如亚光黑色漆或阳极氧化层。红外辐射波长可以在(mwir)中红外或近红外区(NIR)范围内。传感器(40)，如高温计，可发送一反馈信号(42)的灯内皮肤温度控制器36，使灯的脉冲式激活。可以使用多个灯，分别或依次活化。光导件(图58)可以从灯的红外辐射直接对公共的，或不同的，部分的内表面。所述传感器和所述灯可以是导热耦合到皮肤上。 | CLAIMS : 1. An ice protection system of an aircraft, the system comprising : a skin of the aircraft, the skin having an outer surface exposed to a flow of ambient air during operation of the aircraft, and an opposite inner surface; a gas-discharge lamp configured to emit infrared radiation toward the inner surface of the skin; and an electric power source operatively connected to the gas-discharge lamp. | B64D15/12
313 | CN208151949U | 一种高速公路路面高压热气流除冰装置 | 2018-04-02 | 未缴年费 | 甘肃农业大学 | 本实用新型公开了一种高速公路路面高压热气流除冰装置，包括尾气收集装置、气泵和车体，所述集气泵通过进气管与车体内部的发动机舱相通连接，所述集气泵的输出端通过传输装置连接有高压气管，所述高压气管的输出端相通连接有集气稳压罐，且集气稳压罐的输出端设置有高压装置，所述高压装置的输出端通过气阀连接有喷射装置，所述车体的前端安装有铲雪装置，所述喷射装置的输出端对应铲雪装置设置，所述集气稳压罐上固定安装有限压阀和安全阀。该高速公路路面高压热气流除冰装置，大大减少了除雪除冰工作人力的投入、减小环境污染、提高生产效率。 | 1.一种高速公路路面高压热气流除冰装置，包括尾气收集装置、集气泵(4)和车体(2)，其特征在于：所述集气泵(4)通过进气管与车体(2)内部的发动机舱相通连接，所述集气泵(4)的输出端通过传输装置连接有高压气管，所述高压气管的输出端相通连接有集气稳压罐(3)，且集气稳压罐(3)的输出端设置有高压装置，所述高压装置的输出端通过气阀连接有喷射装置，所述车体的前端安装有铲雪装置，所述喷射装置的输出端对应铲雪装置设置，所述集气稳压罐(3)上固定安装有限压阀和安全阀。 | E01H5/10
314 | CN208134635U | 一种用于中大型固定翼无人机的防除冰系统 | 2018-03-23 | 未缴年费 | 浙江天遁航空科技有限公司 | 本实用新型公开了一种用于中大型固定翼无人机的防除冰系统包括集热系统、循环系统、控制系统和热管防除冰系统，所述集热系统设置于无人机的头部，所述集热系统包括发动机、热交换器和连通管，所述发动机和所述热交换器通过连接管相连通。本实用新型的用于中大型固定翼无人机的防除冰系统具有以下有益效果：1)利用了发动机冷却液的余热，对空气进行加热，实现了有效的除冰作业，能耗低；2)循环动力装置中的电动螺旋桨能够将加热后的空气从热流管推送至热流流经管，对机翼前缘的蒙皮进行有效的加热，除冰作业效率高。 | 1.一种用于中大型固定翼无人机的防除冰系统，其特征在于：包括集热系统、循环系统、控制系统和热管防除冰系统，所述集热系统设置于无人机的头部，所述集热系统包括发动机(1)、热交换器(2)和连通管(3)，所述发动机(1)和所述热交换器(2)通过连通管(3)相连通。 | B64D15/06
315 | US20180332666A1 | 多功能碳纳米管工程结构 | 2017-12-04 | 放弃 | Metis Design Corporation | 本文公开了结构化CNT工程材料的各种应用。 在一个应用中，公开了系统，其中结构化CNT工程材料形成能够提供其自身结构反馈的对象的至少一部分。 在另一应用中，公开了系统，其中结构化CNT工程材料形成能够产生热量的物体的至少一部分。 在又一个应用中，公开了系统，其中结构化CNT工程材料形成能够用作例如用于接收、发射、吸收和/或耗散信号的天线的物体的至少一部分。 在另一个应用中，公开了系统，其中结构化CNT工程材料形成能够用作热能或电能的导管的物体的至少一部分。 | 1. An apparatus comprising : an object having a portion formed from a carbon nanotube (CNT) engineered composite material having a CNT network formed of a first plurality of CNTs dispersed within a matrix material to conduct electricity to maintain or change a temperature of the portion of the object in a predetermined temperature pattern, wherein the first plurality of CNTs in the matrix material are uniformly distributed therein to form a contiguous network of CNTs; a first electrical contact coupled to a first portion of the CNT network; a second electrical contact coupled to a second portion of the CNT network; andwherein the first electrical contact and the second electrical contact are couplable to a control system configured or programmed to drive the CNT network with electrical energy to generate heat across the CNT network in the pre-determined temperature pattern. | H05B3/14
316 | CA2914937A1 | 除冰和用于飞机的空调装置 | 2014-06-27 | 权利终止 | Aircelle Sa | 本发明涉及一种装置用于除冰的进气唇(111)的机舱(100)飞机，所述装置包括预(2)，收集装置适于拉低压空气风扇(12)的下游，两个用于以高压压缩机下游的空气(10，11)和控制阀门(6，7，8，9，14)和止回阀(4，5)安装在网络(1，13)空气循环，其特征在于所述预换热器(2)包括低压空气出口(19)可开启在所述机舱的入口唇部(100)的飞行器通过管道(3)的阵列空气循环。 | 11CLAIMS 1.Device for defrosting an air intake lip (111) of an aircraft nacelle (100), said device comprising a pre-exchanger (2), a sampling means suitable for taking low air. pressure downstream of the blower (12), two high pressure air sampling means downstream of the compressor (10, 11) as well as controlled valves (6, 7, 8, 9, 14) and non-return valves (4, 5) installed in a network (1, 13) air circulation characterized in that the pre-exchanger (2) comprises a low pressure air outlet (19) capable of opening into the air inlet lip of the nacelle (100) of the aircraft via a pipe (3) of the air circulation network. | B64D15/04
317 | JP2017165403A | 一种航空发动机用内热发动机的进气网罩 | 2017-03-07 | 未缴年费 | General Electric Co <ge> | 一种设备，用于提供外来物体碎片保护和防冰飞机发动机的进气能力12。该装置包括框架(53)具有至少一部分被构造成用于将流体。一种管74定位成使得所述框架(53)的不同部分流体连接。有一出料口65限定在框架(53)，其构造成排出流体从所述框架53进入进气管。入口(63)被限定在框架(53)，其流体地连接到压缩机部分39的飞机发动机12。以这种方式，空气从所述的飞机发动机12的压缩机部分39能够流过入口63，通过管(74)，并通过排出口65，返回所述的飞机发动机12的压缩机部分39。 | 1. An aircraft engine (12) to an intake port of (34) the anti-icing method for providing a capability, the intake port of the aircraft, so as to direct the fluid configured to at least a portion covered by a mesh with (50), the heated air from the compressor section (39) of an aircraft engine (12) and the step of directing, fluid is configured to direct the heated air through at least a portion of the mesh (50) and the step of directing, to transfer heat to the mesh (50) via the steps of, wherein the ice formed on the mesh (50) of the mesh (50) in a manner that the stepping-up temperature, the air compressor of an aircraft engine (12) wherein the method comprising the step of returning the section (39). | B64D15/04
318 | CN208053657U | 一种用于中大型固定翼无人机的结冰信号传感装置 | 2018-03-23 | 未缴年费 | 浙江天遁航空科技有限公司 | 本实用新型公开了一种用于中大型固定翼无人机的结冰信号传感装置包括结冰挡板、红外反射式传感器、加热丝和电源，所述加热丝的一端与所述电源的正负级相连，所述加热丝的另一端与所述结冰挡板的侧面粘结，所述红外反射式传感器与所述结冰挡板可拆卸连接，所述结冰挡板上设置有承接槽。本实用新型的用于中大型固定翼无人机的结冰信号传感装置具有以下有益效果：1)通过结冰挡板、红外反射式传感器、加热丝和电源四者进行配合固定，构造简单；2)传感器为红外反射式传感器，保证运行时，安全可靠，能耗低；3)红外反射式传感器通过外螺母、内螺母固定到结冰探测部位，易于安装和更换。 | 1.一种用于中大型固定翼无人机的结冰信号传感装置，其特征在于：包括结冰挡板(3)、红外反射式传感器(6)、加热丝(2)和电源(1)，所述加热丝(2)的一端与所述电源(1)的正负级相连，所述加热丝(2)的另一端与所述结冰挡板(3)的侧面固定，所述红外反射式传感器(6)与所述结冰挡板(3)可拆卸连接，所述结冰挡板(3)上设置有承接槽(32)。 | B64D15/20
319 | CN208053658U | 一种机械振动式的结冰传感器 | 2018-03-23 | 未缴年费 | 浙江天遁航空科技有限公司 | 本实用新型公开了一种机械振动式的结冰传感器包括外壳、磁悬浮震动模块、频率检测模块和除冰模块，所述磁悬浮震动模块与结冰部连接，所述结冰部还与所述频率检测模块相接，所述结冰部上设置有结冰槽，该结冰槽用于无人机飞行水滴和空气的凝结，所述频率检测模块用于对磁悬浮震动模块的震动频率进行监测。本实用新型的机械振动式的结冰传感器具有以下有益效果：1)本实用新型所涉及的一种机械振动式的结冰传感器，构造简单，检测方便可靠；2)外壳的两端通过固定块与无人机进行可拆卸固定连接，易于安装和更换。 | 1.一种机械振动式的结冰传感器，其特征在于：包括外壳(7)、磁悬浮震动模块、频率检测模块和除冰模块 ，所述磁悬浮震动模块与结冰部(8)连接，所述结冰部还与所述频率检测模块相接，所述结冰部上设置有无刷电机轴结冰槽(101)，该无刷电机轴结冰槽(101)用于无人机飞行水滴和空气的凝结，所述频率检测模块用于对磁悬浮震动模块的震动频率进行监测。 | B64D15/22
320 | CN108725802A | 一种用于飞行器防/除冰的电加热技术 | 2017-04-17 | 撤回 | 陈嘉乐 | 本发明公开了一种用于飞行器防/除冰的电加热技术，涉及飞行器防/除冰技术领域。本发明所述电加热技术的核心是：使用电热涂料通过涂装工艺在基体上形成导电性电热涂层，电热涂层作为电热元件与电加热电源、电加热控制系统、结冰探测系统构成完整的电加热体系。这种电加热体系可用于飞行器的防/除冰操作，具有易于布置、控制精准、效率高和节约能源等特点。 | 1.一种用于飞行器防/除冰的电加热技术，其特征在于：(1)使用电作为加热能源；(2)使用电热涂层作为电加热元件。 | B64D15/12
321 | CN108728043A | 一种长效型飞机跑道除冰防冰液 | 2018-05-30 | 撤回 | 谢新昇 | 本发明公开了一种长效型飞机跑道除冰防冰液，属于路面涂料技术领域。本发明研究的长效型飞机跑道除冰防冰液是由改性海藻酸钠，三聚氰胺，亚麻酸改性壳聚糖，戊二醛，硅溶胶，水和助溶剂构成，其中改性海藻酸钠是由高碘酸钠作为改性剂，将海藻酸钠氧化改性得到的，而亚麻酸改性壳聚糖则是将酶解后的壳聚糖在碳化二亚胺作用下，反应得到的，在配制过程中，先将改性海藻酸钠、亚麻酸改性壳聚糖、水和助溶剂搅拌混合溶胀，再经加热搅拌溶解，待冷却至室温，依次加入三聚氰胺、戊二醛和硅溶胶，搅拌混合均匀，出料，灌装，即得长效型飞机跑道除冰防冰液。本发明所得长效型飞机跑道除冰防冰液具有优异的长效性。 | 1.一种长效型飞机跑道除冰防冰液，其特征在于，包括以下重量份数的原料： 改性海藻酸钠 8～10份三聚氰胺 10～15份亚麻酸改性壳聚糖 8～10份戊二醛 1～2份硅溶胶 20～30份水 150～200份助溶剂 30～50份所述长效型飞机跑道除冰防冰液制备过程为： (1)改性海藻酸钠：将海藻酸钠和水按质量比为1：10～1：12混合后，静置溶胀，再加入海藻酸钠质量8～15%的高碘酸钠，加热搅拌反应后，浓缩，干燥，研磨，得改性海藻酸钠； (2)亚麻酸改性壳聚糖：将壳聚糖和水按质量比为1：8～1：10混合后，静置溶胀，再加入壳聚糖质量3～5%的壳聚糖酶，恒温搅拌酶解后，升温灭酶，得酶解壳聚糖液，再用醋酸调节酶解壳聚糖液pH至4.6～4.8，并加入壳聚糖质量0.3～0.5倍的亚麻酸以及壳聚糖质量0.06～0.08倍的碳化二亚胺，加热搅拌反应后，浓缩，干燥，研磨，得亚麻酸改性壳聚糖； (3)长效型飞机跑道除冰防冰液：按原料组成称量各组分，先将改性海藻酸钠、亚麻酸改性壳聚糖、水和助溶剂搅拌混合溶胀，再经加热搅拌溶解，待冷却至室温，依次加入三聚氰胺、戊二醛和硅溶胶，搅拌混合均匀，出料，灌装，即得长效型飞机跑道除冰防冰液。 | C09K3/18
322 | GB2561880A | 在气动体 | 2017-04-27 | 撤回 | Airbus Operations Ltd | 空气动力绕流体，例如用于飞机翼5，包括穿孔第一的表面部分25和冰保护系统(31)包括致动元件(33)移动或第一位置之间变形，其中至少一段可致动元件是热耦合到第一多孔表面部分(25)之间流入或流出并防止了边界层外的空气动力气流，所述气动壳体通过至少一个穿孔，和第二位置，其中，所述致动元件(33)至少一段远离第一次穿孔表面部分25以允许流体流入或者流出。5月31日冰保护系统包括一个固定元件35后面的可致动元件(33)。所述气动壳体可包括第二孔非多孔表面部分39的后表面部分37。优选地，所述致动元件包括电热元件和被气动地吸入(图11)，螺线管(41)的磁力吸引，或包括双金属元件的变形，当温度变化到第二位置。所述致动元件可以是弹簧偏置向第第一或第二位。一种方法，用于产生和/或支撑公开了一种气动壳体周围的层流。 | CLAIMS1. An aerodynamic body for use on an aircraft, wherein the aerodynamic body includes at least a first perforated surface portion and an ice-protection system, wherein the ice-protection system includes an actuatable element, wherein the actuatable element is movable or deformable between a first position and a second position, wherein in the first position at least a section of the actuatable element is thermally coupled to the first perforated surface portion and configured to prevent an inflow or outflow between a boundary layer of an outer aerodynamic airflow and the aerodynamic body through at least one of the perforations, wherein in the second position at least a section of the actuatable element is distanced from the first perforated surface portion and configured to allow the said inflow or outflow. | B64C21/06
323 | CN108641677A | 一种低温防粘飞机除冰防冰液的制备方法 | 2018-04-20 | 驳回 | 刘凡领 | 本发明涉及飞机外表面除冰防冰用的液体制备技术领域，具体涉及一种低温防粘飞机除冰防冰液的制备方法。本发明以马铃薯为原料，经处理得到脱木质素纤维，向活性炭混合液中加入硝酸溶液，得到改性活性炭混合液，将微晶纤维粉、上层液、丙二醇等加热混料，同时通氨气，反应结束出料得到低温防粘飞机除冰防冰液。以马铃薯为原料提取的微晶纤维粉在常温下为易软化的纤维，在飞机表面因低温而结冰的过程中，可阻止晶粒形成大冰晶，避免形成冰块，另外微晶纤维在低温时其分子链呈刚性，可避免飞机除冰防冰液中丙二醇、乙二醇等在低冰点时产生水合凝胶，减少飞机除冰除冰液对飞机表面金属的腐蚀侵害，应用前景广阔。 | 1.一种低温防粘飞机除冰防冰液的制备方法，其特征在于具体制备步骤为： (1)称取600～700g马铃薯，放入石磨中磨粉，得到马铃薯渣，将马铃薯渣放入塑料盆中，向塑料盆中加入1000～1200mL水和500～700mL氢氧化钠溶液，搅拌得到马铃薯浆液，将马铃薯浆液置于离心分散机中，离心分离，去除上层清液得到下层滤渣； (2)将上述滤渣置于烧杯中，用去离子水洗涤滤渣3～5次后，再向烧杯中加入200～300mL亚氯酸钠溶液，用冰醋酸溶液调节pH，对烧杯加热升温，保温处理后，得到脱木质素纤维，将脱木质素纤维与盐酸混合，加热升温，保温干燥处理，得到微晶纤维粉； (3)将活性炭与水混合得到活性炭混合液，再向活性炭混合液中加入硝酸溶液，加热升温，蒸煮，停止加热，自然降温，停止搅拌，继续降温至室温后得到改性活性炭混合液； (4)将上述改性活性炭混合液放入离心分离机中，启动分离机，向离心分离机中加入去离子水，冲洗分离出的活性炭后，停止加入去离子水，继续分离，得洗炭处理的活性炭； (5)按重量份数计，将40～50份葡萄糖酸钠母液和70～80份氯碱工业废水、20～30份生石灰、50～60份洗炭处理的活性炭混合置于反应釜中，加热升温得到悬浮液，将悬浮液置于高速离心机中离心分散，去除下层沉渣，得到上层液； (6)按重量份数计，将5～10份微晶纤维粉、40～50份上述上层液、10～15份丙二醇、30～40份乙二醇、4～5份羧甲基纤维素钠和18～20份柠檬酸钠混合置于混料机中，加热升温，并向混料机中通入氨气，搅拌混料，出料装瓶，得到低温防粘飞机除冰防冰液。 | C09K3/18
324 | CN108642428A | 一种除冰纯铜涂层 | 2018-04-11 | 撤回 | 北京理工大学 | 本发明涉及一种除冰纯铜涂层，属于表面工程技术领域。所述纯铜涂层是采用电弧线材喷涂方法制备得到的，孔隙率低、与基底结合强度较高、电导率适中，通过外部的电源对所述纯铜涂层通电加热即可除去基底表面的积冰，该纯铜涂层作为除冰涂层使用具有发热效率高、发热均匀且结构简单的优点，适用于除去飞机机身上的积冰，尤其是对于玻璃纤维增强树脂材质的部件具有良好的除冰效果；另外，所述纯铜涂层的制备方法操作简单，稳定性和可控性高，适用于大型结构件的喷涂。 | 1.一种除冰纯铜涂层，其特征在于：所述纯铜涂层是采用如下方法制备得到的，步骤1.对基底的待喷涂表面进行清洗和粗糙化处理，并固定在电弧喷涂设备的工作台上； 步骤2.将铜丝放入送丝装置中，先用电弧喷枪空喷基底的待喷涂表面进行预热，再用电弧喷枪将铜丝喷涂至基底的待喷涂表面上，在基底上形成纯铜涂层；其中，电弧喷涂的电流90A～180A，电压20V～45V； 步骤3.通过导线将得到的纯铜涂层与外部的电源连接；需要除冰时，打开外部的电源即可。 | C23C4/08
325 | CN207917186U | 一种飞机除冰车的±185°非连续回转结构 | 2017-11-24 | 未缴年费 | 杭州专用汽车有限公司 | 本实用新型公开了一种飞机除冰车的±185°非连续回转结构，包括支撑柱，所述支撑柱一端固定连接有减速机，所述减速机一端设置有回转马达，所述支撑柱上端设置有动力齿轮、回转支承外圈和回转支承内圈，所述回转支承内圈位于回转支承外圈内部，所述动力齿轮位于回转支承外圈一侧，所述回转支承外圈外壁表面设置有的传动齿轮与动力齿轮之间啮合连接。此飞机除冰车的±185°非连续回转结构，通过设置非连续回转结构，当回转马达启动时回转马达进行正转，动力齿轮带动传动齿轮将回转支承外圈带动转动180°后，回转马达进行回转，将回转支承外圈回转至165°时，挡板与挡销重合后，带动回转支承内圈继续转动，达到±185°非连续回转的效果。 | 1.一种飞机除冰车的±185°非连续回转结构，包括支撑柱(1)，其特征在于：所述支撑柱(1)一端固定连接有减速机(2)，所述减速机(2)一端设置有回转马达(6)，且回转马达(6)下端设置有平衡阀(11)，所述支撑柱(1)上端设置有动力齿轮(3)、回转支承外圈(4)和回转支承内圈(8)，所述回转支承内圈(8)位于回转支承外圈(4)内部，所述动力齿轮(3)位于回转支承外圈(4)一侧，所述回转支承外圈(4)外壁表面设置有的传动齿轮(5)与动力齿轮(3)之间啮合连接，所述回转支承外圈(4)上端设置有转台(13)，所述回转支承外圈(4)与转台(13)转动配合连接，所述回转支承内圈(8)与支撑柱(1)上端部固定连接，所述回转支承内圈(8)上还设置有机械限位块(14)，所述回转支承内圈(8)上端表面设置有挡板(9)、弧形槽(7)和挡销(10)，所述弧形槽(7)位于挡板(9)内部，所述挡销(10)位于弧形槽(7)内部，所述传动齿轮(5)下方设有固定板(12)，且固定板(12)与支撑柱(1)固定连接。 | B64F5/20
326 | US20180265208A1 | 进气结构和气流控制系统 | 2015-10-24 | 放弃 | Hani M. Saeed Yousef | 一种使用进气道结构的飞行器设计，所述进气道结构用于减小阻力并辅助气动控制表面控制飞行器。 所述进气结构包括包括多个穿孔的外皮、用于覆盖相应穿孔的多个封闭板以及可操作地连接到所述多个封闭板的致动器。 外皮在外皮和飞机机身之间形成腔室，并延伸以覆盖飞机的发动机，并适于限制气流进入发动机。 所述多个闭合件可在覆盖相应穿孔的闭合位置和打开位置之间移动，所述打开位置暴露相应穿孔。 所述致动器用于将所述多个关闭板定位在所述关闭位置与所述打开位置之间。 飞机设计还包括机翼，用于最小化翼型边界层分离和机翼前缘的除冰。 | 1. An air intake structure exposable to an airflow, for use on an aircraft having a fuselage, wings and engines, at least one of said engines having an air intake area and being mounted on top of the wings proximate the fuselage, for reducing drag and assisting aerodynamic control surfaces in controlling the aircraft, the air intake structure comprising : an outer skin comprising a plurality of perforations, having an exterior surface exposable to the airflow and an opposite interior surface, mountable on the aircraft relative to the fuselage for creating a chamber between the outer skin and the fuselage, said outer skin defining a forward portion, a middle portion extending longitudinally along a roll axis to cover said at least one engine and adapted to restrict airflow into said at least one engine, and an aft portion; a plurality of closing plates operatively mounted on the interior surface of the outer skin for covering corresponding perforations on the outer skin and movable between a closed position covering the corresponding perforations and, an open position, uncovering the corresponding perforations; andan actuator operatively connected to the plurality of closing plates for positioning said plurality of closing plates between the closed position and the open position. | B64D33/02
327 | CA2916779A1 | 除冰方法的风力涡轮机转子叶片 | 2016-01-06 | 放弃 | Senvion Gmbh | 本发明涉及一种除冰方法的风力涡轮机转子叶片(5)(1)，所述空气流(13，14)通过所述转子叶片(5)通过风机(22)，所述空气流(13，14)在电路通过一导风系统(9)，此外，该空气流(13，14)加热的加热装置(21)。根据本发明的方法的特征在于 : 一小部分空气流(13，14)从电路的电路中进行。 | - 27 -Method for de-icing a rotor blade of a wind turbine Patent Claims 1. Method for de-icing a rotor blade (5) of a wind turbine (1), wherein an air stream (13, 14) is conducted through the rotor blade (5) by way of a fan (22), wherein the air stream (13, 14) is conducted in a circuit by way of an air-guiding system (9) and, furthermore, the air stream (13, 14) is heated by way of a heating device (21), characterized in that a fraction of the air stream (13, 14) that is conducted in the circuit is removed from the circuit.2. Method according to Claim 1, characterized in that fresh air is added to the circuit.3. Method according to Claim 1 or 2, characterized in that, before and/or after the heating of the air stream (13, 14) by means of the heating device (21), the air stream (13, 14) is conducted in the circuit in particular for a predefinable time.4. Method according to Claim 3, characterized in that, before the heating of the air stream (13, 14), temperature sensors (32 - 36) arranged in the air stream (13, 14) are checked with regard to functionality.5. Method according to one of Claims 1 to 4, characterized in that the method for de-icing the- 28 -rotor blade (5) is performed while the rotor blade (5) is arranged leeward of a tower (2) of the wind turbine (1).6. Method according to one of Claims 1 to 5, characterized in that a rotor (10) of the wind turbine (1), comprising at least three rotor blades (5), is positioned such that two rotor blades (5) point downward, wherein an angular adjustment of at least one rotor blade (5) is performed in order to substantially maintain the position of the rotor (10).7. Method according to one of Claims 1 to 6, characterized in that two rotor blades (5) are de-iced such that, after the de-icing of a first rotor blade (5), a heated air stream (13, 14) is conducted out of the first rotor blade (5) into a second rotor blade (5).8. Method according to Claim 7, characterized in that, before the introduction of the heated air stream (13, 14) into the second rotor blade (5), a non-heated air stream (13, 14) is conducted in the second rotor blade (5) in the circuit via a further air-guiding system (9), and a fraction of the air stream (13, 14) that is conducted in the circuit is removed from the circuit.9. Method according to one of Claims 1 to 8, characterized in that the duration of the de-icing process and/or the amount of heat supplied are/is predefined in a manner dependent on at least one detected starting condition.10. Method according to one of Claims 1 to 9, characterized in that, during the heating of the air stream (13, 14), closed-loop control of the- 29 -temperature in the feed line, in particular in the heating device (21), is performed.11. Method according to one of Claims 1 to 10, characterized in that the air stream (13, 14) isdehumidified by way of an additionaldehumidification device (50). | F03D80/40
328 | CN108545197A | 采用射频放电等离子体激励进行机翼防除冰的装置及方法 | 2018-05-03 | 撤回 | 中国人民解放军空军工程大学 | 提供一种采用射频放电等离子体激励进行机翼防除冰的装置，包括射频电源(101)、阻抗匹配电路(102)、防除冰器件(103)；射频电源(101)的输出端连接到阻抗匹配电路(102)的初级，阻抗匹配电路(102)的次级连接到防除冰器件(103)的正端；防除冰器件(103)用于产生等离子体(104)；还提供一种采用射频放电等离子体激励进行机翼防除冰的方法。本发明的装置和方法机械可靠性强、无运动部件，可应用于进气道、尾桨、天线罩等具有类似防除冰控制需求的控制场合。本发明的装置和方法还具有加热效率高、放电稳定、功率调节方便等优点，预计将在飞行器防除冰方面具有广泛的应用前景。 | 1.一种采用射频放电等离子体激励进行机翼防除冰的装置，包括射频电源(101)、阻抗匹配电路(102)、防除冰器件(103)；其中射频电源(101)的输出端连接到阻抗匹配电路(102)的初级，阻抗匹配电路(102)的次级连接到防除冰器件(103)的正端，防除冰器件(103)的负端接地；防除冰器件(103)用于产生等离子体(104)；其中射频电源(101)由信号发生电路和功率放大电路组成，工作频率连续可调，射频电源(101)的工作频率带宽为10kHz～10MHz；射频电源(101)的输出信号功率连续可调，其功率范围为0～1500W； 阻抗匹配电路(102)由高频变压线圈(201)和电容(202)组成，射频电源(101)的正端通过电容(202)与高频变压线圈(201)的初级线圈的正端相连，高频变压线圈(201)的初级线圈的负端与射频电源(101)的负端相连；线圈铁芯材料可选自镍-锌铁氧体或锰-锌铁氧体，磁导率为500-1500，线圈匝数比为1∶3-1∶10；电容(202)值范围为10pF-50pF；阻抗匹配电路(102)的实际功能并不仅限于减小射频电源(101)的反馈功率损耗，还能用于升高射频电源(101)电极两端的加载电压，从而实现不同气压下的射频放电；阻抗匹配电路(102)的次级线圈的正端与射频电源(101)的正端相连，阻抗匹配电路(102)的次级线圈的负端接地； 防除冰器件(103)被安装在金属或复合材料机翼表面的凹槽内，从翼根铺至翼尖，在翼展方向上贯穿整个或大部分机翼，安装后防除冰器件(103)必须与机翼相邻部分平齐，保证机翼表面平整无突起；防除冰器件(103)为一端开口、可以将机翼一个边缘的上、下表面包覆住的大致夹子的形状，因此，需要在机翼一个边缘的上、下表面形成凹槽，该凹槽可嵌入防除冰器件(103)。 | B64D15/12
329 | AT519647A4 | 转子，特别是用于飞机和风力涡轮机 | 2017-05-09 | 未缴年费 | Markus Villinger | 转子，特别适用于飞行器和风力涡轮机中，带驱动，转子可旋转地安装头从其上凸出的异形横截面中，转子叶片其中至少一个转子叶片上的机械性的切片装置(3)上的转子叶片(2)形成冰块(4)安装在或形成。 | 1. Rotor, in particular for aircraft and wind power plants, with a driven, rotatably mounted rotor head and rotor blades protruding therefrom and profiled in cross-section, characterized in that a device (3) for mechanically dividing pieces of ice (2) formed on the rotor blade (2) is provided on at least one rotor blade. 4) is attached or designed. | B64D15/16
330 | US10066923B2 | 冰厚测量传感器 | 2015-02-19 | 未缴年费 | Rolls-Royce Plc | 设置冰厚度测量传感器100以测量从电路延伸的冰的厚度。 冰厚度测量传感器包括至少一个电容传感器150。 传感器150的电容取决于覆盖传感器的冰的厚度，因为冰的存在改变了介电常数。 冰厚度测量传感器可用于流体管中，例如用于测量从管的内表面延伸的冰的厚度。 | 1. An ice thickness measurement system for measuring the thickness of ice on a surface, the ice thickness measurement system comprising : a base portion with a main surface on which the thickness of ice is to be measured during use; a measurement circuit; andan ice thickness measurement sensor that is mounted onto the base portion, the ice thickness measurement sensor comprising : an insulating plate having a first major surface and a second major surface separated by a thickness, and arranged to extend away from the main surface of the base portion from a proximal end to a distal end, the main surface of the base portion being non-planar and inclined relative to the insulating plate, wherein the proximal end is closer to the main surface of the base portion than the distal end; a first array of electrodes formed on the first major surface of the insulating plate as parallel arms extending from a first spine, the first spine extending from the main surface of the base portion in a direction from the proximal end to the distal end of the insulating plate; anda second array of electrodes formed on the second major surface of the insulating plate as parallel arms extending from a second spine, the second spine extending from the main surface of the base portion in the direction from the proximal end to the distal end of the insulating plate, wherein the first array of electrodes and the second array of electrodes are interlaced such that an array of capacitors is formed by neighboring pairs of electrodes from the respective first and second arrays, the array of capacitors forming a capacitive sensor, andwherein the measurement circuit is arranged to measure the capacitance of the capacitive sensor, the capacitance being dependent on the number of electrode pairs that are covered by the ice, and the number of electrode pairs that are covered by the ice being dependent on the thickness of ice formed on the main surface. | G01B7/06
331 | CA2751861A1 | 螺旋桨叶片具有icephobic涂层 | 2011-09-08 | 放弃 | Ge Aviation Systems Limited | 一个用于旋转推进器叶片(1)绕一毂组件具有设置在其上在至少沿一引导边缘(7)。一种涂层(6)包括一个icephobic材料，该涂层(6)沿所述叶片(1)从一径向延伸的内区域(9)到一径向外区域(10)，其中所述径向外区域(10)是所述叶片根部之间设置和所述叶片尖端在一个位置，其中在所述叶片(1)是足够的旋转力，在使用，以使去除的冰从一个未涂覆的叶片(1)。 | CLAIMS : 1. A propeller blade for rotation about a hub assembly, the blade defining a radial direction along its length from a blade root to a blade tip, wherein disposed thereon at least along a leading edge, the blade has a coating comprising an icephobic material, the coating extending along the blade from a radially inner region to a radially outer region, wherein the radially outer region is disposed between the blade root and the blade tip at a position where rotational forces on the blade are sufficient, in use, to cause removal of ice from an uncoated blade. | B64D15/18
332 | CN108454816A | 一种新型微纳结构表面防除冰蒙皮 | 2017-12-29 | 撤回 | 西北工业大学 | 本发明公开了一种新型微纳结构表面防除冰蒙皮，属于飞机防除冰领域。该蒙皮包括连接在一起的表层超疏水层和电加热层，所述表面超疏水层带有微纳结构表面的聚酰亚胺PI层，且微纳结构上修饰低表面能物质。本发明表面超疏水层由微加工获得，与传统表面疏水处理方式相比，使用寿命极大提高，本发明为独立模块，与飞机表面适配性好，产品薄，具有柔性，贴覆容易，表层破坏后，替换方便。 | 1.一种新型微纳结构表面防除冰蒙皮，其特征在于，包括连接在一起的表层超疏水层和电加热层，所述表面超疏水层带有微纳结构表面的聚酰亚胺PI层，且微纳结构上修饰低表面能物质。 | B64C1/12
333 | US20180237145A1 | 包括至少一个支座的除冰装置 | 2018-04-23 | 放弃 | Peter Lenkey | 本发明公开了用于给飞机表面、发动机进气道、风车叶片和其它结构除冰的设备和方法。 本发明公开了一种除冰装置，包括至少一个与致动器连接的支座和皮肤内表面的第一区域。 僵持可以作为一个瞬间的手臂，可以创造有效的，可定制的皮肤弯曲和加速，打破冰皮肤的联系。 本发明公开了包括除冰装置的整体前缘和模块前缘。 | 1-20 : (canceled) 21. An aircraft modular leading edge comprising : an electro-expulsive deicing apparatus. | B64D15/16
334 | CN207748047U | 一种蒸汽射流飞机除冰车的多功能除冰执行装置 | 2017-12-29 | 未缴年费 | 湖北省专用汽车研究院 | 本实用新型的目的是提供一种用于飞机除冰车蒸汽射流除冰执行装置，解决现有除冰液成本高，对机场跑道产生腐蚀破坏，存在盐化土壤、污染地下水等较严重的环境问题。一种蒸汽射流飞机除冰车的多功能除冰执行装置，除冰执行装置由除冰车吊臂，蒸汽分流阀，蒸汽主管道，蒸汽分管道，除冰盘，除冰翼盘，蒸汽喷射侧气囊，蒸汽喷射主气囊，油缸，折叠装置，连接螺栓，伺服电机，蒸汽喷头组成，高温高速饱和蒸汽除冰热效率高，大大降低了飞机除冰的成本，提高了除冰效果，同时避免了环境污染和能源浪费，除冰执行装置可折叠和特殊设计的组合结构，可满足机翼、机身、发动机的除冰需求，多功能设计提高除冰效率。 | 1.一种蒸汽射流飞机除冰车的多功能除冰执行装置, 由除冰车吊臂(1)，蒸汽分流阀(2)，蒸汽主管道(3)，蒸汽分管道(4)，除冰盘(5)，除冰翼盘(6)，蒸汽喷射侧气囊(7)，蒸汽喷射主气囊(8)，油缸(9)，折叠装置(10)，连接螺栓(11)，伺服电机(12)，蒸汽喷头(13)组成，其特征在于：除冰车吊臂(1)与整个除冰执行装置铰接在一起，铰接位置装有伺服电机(12)来控制除冰执行装置除冰方向，蒸汽输送管道通过除冰车吊臂(1) 到达蒸汽分流阀(2)，蒸汽分流阀(2)分别接通蒸汽主管道(3)和两侧的蒸汽分管道(4)，蒸汽主管道(3)安装在除冰盘(5)上，与除冰盘(5)上的蒸汽喷射主气囊(8)联通，两侧的蒸汽分管道(4)安装在除冰翼盘(6)上，与两侧的蒸汽喷射侧气囊(7)联通，除冰盘(5)和除冰翼盘(6)通过连接螺栓(11)铰链在一起，油缸(9)和折叠装置(10)安装在除冰盘(5)上端。 | B64F5/23
335 | CA2991826A1 | 用于燃气涡轮发动机的防冰系统 | 2018-01-11 | 权利终止 | Pratt & Whitney Canada Corp. | 用于燃气涡轮发动机的防冰系统，包括闭合回路包含转换开关相流体，至少一加热组件用于沸腾两相流体的变化，所述防冰系统，其能够使两相流体的一部分气化的变化到沸腾时蒸汽状态所述至少一个加热元件。具有防冰腔的闭合回路适于在防结冰换热表面所述的燃气涡轮发动机相流体释放热量的变化的防覆冰表面冷凝。进料导管，(一个或多个)的出口端与防冰腔流体连通到进料相的变化流体蒸汽从所述至少一个加热元件的加热状态下的防冰腔，以及至少一个返回流体连通的导管，该导管具有出口端与防冰腔引导冷凝相变的流体从防冰腔向所述至少一个加热元件。一种方法，用于加热飞机防冰表面还设置。 | CLAIMS1. An anti-icing system for a gas turbine engine comprising : a closed circuit containing a change-phase fluid, at least one heating component for boiling the change-phase fluid, the anti-icing system configured so that the change-phase fluid partially vaporizes to a vapour state when boiled by the at least one heating component, the closed circuit having an anti-icing cavity adapted to be in heat exchange with an anti-icing surface of the gas turbine engine for the change-phase fluid to release heat to the anti-icing surface and condense, at least one feed conduit having an outlet end in fluid communication with the anti-icing cavity to feed the change-phase fluid in vapour state from heating by the at least one heating component to the anti-icing cavity, and at least one return conduit having an outlet end in fluid communication with the anti-icing cavity to direct condensed change-phase fluid from the anti-icing cavity to the at least one heating component.2. The anti-icing system as defined in claim 1, further comprising a pressure regulator device in the closed circuit for regulating a boiling temperature of the change-phase fluid for same to vaporize when absorbing heat from the at least one heating component.3. The anti-icing system according to any one of claims 1 and 2, wherein the at least one heating component includes at least one heat exchanger configured to receive a first coolant from a first engine system for the change-phase fluid in the closed circuit to absorb heat from the first coolant.4. The anti-icing system as defined in claim 3, wherein the first coolant circulating in the at least one heat exchanger is cooling oil.5. The anti-icing system as defined in any one of claims 1 to 4, wherein the anti-icing system operates by thermosiphon effect.6. The anti-icing system as defined in any one of claims 1 to 4, further comprising at least one pump in the at least one return conduit.117. The anti-icing system as defined in any one of claims 1 to 6, wherein the closed circuit has a reservoir for the change-phase fluid, the reservoir being below the inlet end of the anti-icing cavity for the condensed change-phase fluid to be directed to the reservoir by gravity.8. The anti-icing system as defined in claim 7, wherein the at least one heating component includes a plurality of the heat exchangers, the plurality of heat exchangers being in the reservoir.9. The anti-icing system as defined in any one of claims 1 to 8, further comprising a valve in the feed conduit operable to direct the change-phase fluid in the vapour state to the anti-icing cavity.10. The anti-icing system as defined in any one of claims 1 to 9, wherein the closed circuit includes a cooling stage for cooling the change-phase fluid in the vapour state, the at least one feed conduit and the at least one return conduit connected to the cooling stage such that the cooling stage is in parallel to the anti-icing cavity.11. The anti-icing system as defined in claim 10, further comprising a valve in the feed conduit operable to direct the change-phase fluid in the vapour state to the anti-icing cavity, a diametrical dimension of the at least one feed conduit being greater between the valve and the outlet end than a diametrical dimension of the at least one feed conduit in the cooling stage.12. The anti-icing system as defined in any one of claims 1 to 11, wherein the at least one return conduit is inside and surrounded by the at least one feed conduit.13. The anti-icing system as defined in claim 3, comprising a plurality of the at least one heat exchanger configured to each be connected to an anti-icing system of one of engine systems including an auxiliary gearbox, a buffer air cooler, an air cooled oil cooler, and an integrated drive generator.14. The anti-icing system as defined in any one of claims 1 to 13, wherein the anti-icing cavity includes a wall defining the anti-icing surface of the gas turbine engine.15. A method for heating an anti-icing surface of an aircraft comprising : 12heating a change-phase fluid in a closed circuit to boil the change-phase fluid into a vapour state, directing the change-phase fluid in the vapour state to an anti-icing cavity located in heat exchange relation with the anti-icing surface of the gas turbine to condense the change-phase fluid in the vapour state by heating the anti-icing surface, andcollecting the condensed change-phase fluid in a lower portion of the anti-icing cavity and directing the condensed change-phase fluid in the closed circuit to the at least one heating component to boil the change-phase fluid16. The method according to claim 15, wherein exposing the change-phasefluid comprises exposing the change-phase fluid to a coolant of at least one heat exchanger17 The method as claimed in claim 16, further comprising regulating a pressureof the change-phase fluid to expose the change-phase fluid to heat exchange with the coolant at a regulated pressure.18. The method as claimed in any one of claims 15 to 17, wherein the method is performed without motive force19. The method as claimed in any one of claims 15 to 18, further comprising cooling a portion of the vaporized change-phase fluid to a cooling stage by directing the change-phase fluid in the vapour state to a cooling stage in parallel to the anti-icing cavity.20. The method as claimed in any one of claims 15 to 17, wherein directing the condensed change-phase fluid in the closed circuit to the at least one heating component comprises pumping the condensed change-phase fluid13 | F01D25/02
336 | CA2927639A1 | 具有防结冰传感器探头 | 2016-04-20 | 放弃 | Pratt & Whitney Canada Corp. | 传感器探头与防冰方法用于制造这种传感器探头的方法。一个示例性的传感器探头，包括探头传感器，一个探针体外壳探头传感器及防结冰装置。所述防冰装置被结合到探针主体的至少一部分并覆盖防冰所述探头本体上形成。所述防冰装置，包括加热元件，其热绝缘的探针本体的热绝缘体，疏水涂层覆盖所述加热元件和限定外表面暴露于气流。加热元件可以使用直接写入方法。 | WHAT IS CLAIMED IS : 1. A sensor probe with anti-icing, the sensor probe comprising : a probe sensor; a probe body housing the probe sensor and configured to extend into an airflow; andan anti-icing device bonded to and covering at least part of the probe body for preventing ice from forming on the probe body, the anti-icing device defining an outer surface for exposure to the airflow and comprising a heating element thermally insulated from the probe body.2. The sensor as defined in claim 1, comprising a hydrophobic coating covering the heating element for being heated by the heating element, the hydrophobic coating defining the outer surface.3. The sensor probe as defined in claim 2, wherein the hydrophobic coating is electrically insulated from the heating element.4. The sensor probe as defined in claim 1, wherein the anti-icing device covers an upstream region of the probe body.5. The sensor probe as defined in claim 1, wherein heating element is thermally insulated from the probe body by a polymeric material.6. The sensor probe as defined in claim 5, wherein the heating element is disposed between the ceramic material and a polymeric material.7. The sensor probe as defined in claim 2, wherein the hydrophobic coating is superhydrophobic.8. The sensor probe as defined in claim 1, wherein the probe sensor is a temperature sensor.9. The sensor probe as defined in claim 1, wherein the anti-icing device conforms to a shape of the probe body. -15-10. The sensor probe as defined in claim 1, comprising two heating elements arranged in two separate channels.11. The sensor probe as defined in claim 1, wherein the anti-icing device comprises a temperature sensor.12. The sensor probe as defined in claim 2, wherein the hydrophobic coating comprises a metallic material electrically insulated from the heating element.13. A temperature probe with anti-icing for extending into a gas path of a gas turbine engine, the temperature probe comprising : a temperature sensor; a probe body housing the temperature sensor and configured to extend into the gas path of the gas turbine engine and be exposed to an airflow; andan anti-icing device bonded to and covering at least part of the probe body for preventing ice from forming on the probe body, the anti-icing device comprising : a heating element thermally insulated from the probe body; anda hydrophobic coating covering the heating element for being heated by the heating element, the hydrophobic coating being electrically insulated from the heating element and defining an outer surface for exposure to the airflow.14. The temperature probe as defined in claim 1, wherein the heating element is disposed between a ceramic material and a polymeric material.15. A method of manufacturing an anti-icing device bonded to and covering at least part of a probe body of a sensor probe for extending into an airflow, the method comprising : installing a heating element on the probe body and thermally insulating the heating element from the probe body; andcovering the heating element with a coating defining an outer surface for exposure to the airflow.16. The method as defined in claim 15, wherein the coating is hydrophobic.-16-17. The method as defined in claim 15, comprising depositing a thermally insulating material on the probe body before installing the heating element.18. The method as defined in claim 15, wherein installing the heating element comprises depositing the heating element using a direct write process.19. The method as defined in claim 15, comprising installing a temperature sensor of the anti-icing device before covering the heating element with the coating.20. The method as defined in claim 15, comprising electrically insulating the coating from the heating element.-17- | B64D43/00
337 | CN207725629U | 一种飞机除冰车 | 2017-11-24 | 未缴年费 | 杭州专用汽车有限公司 | 本实用新型公开了一种飞机除冰车，副车架固定在底盘纵梁的顶部，副车架一侧的底部固定有油液箱总成，加热系统位于油液箱的上方，加热系统与副车架固定，副车架的顶部固定有回转机构，转台固定在回转机构的顶部，转台的上铰点与臂架总成的后端部位连接，转台的下铰点通过第一变幅油缸与臂架总成的变副油缸铰点连接，设置操作舱上的摆线马达与操作舱支架连接，所化操作舱支架的上铰点与臂架总成的前端连接，操作舱支架的下铰点通过第二变幅油缸与臂架总成的靠前部位连接，此飞机除冰车，功能多样，可满足不同飞机和不同场地的多样化工作需求，增大了飞机除冰的工作效率。 | 1.一种飞机除冰车，包括底盘(1)、副车架(2)、油液箱总成(3)、加热系统(4)、回转机构(5)、转台(6)、臂架总成(7)、液压系统(8)、操作舱(9)、电气系统(10)、水路系统(11)、发动机总成(12)和覆盖件(13)，其特征在于：所述副车架(2)固定在底盘(1)纵梁的顶部，所述副车架(2)一侧的底部固定有油液箱总成(3)，所述加热系统(4)位于油液箱的上方，所述加热系统(4)与副车架(2)固定，所述副车架(2)的顶部固定有回转机构(5)，所述转台(6)固定在回转机构(5)的顶部，所述转台(6)的上铰点与臂架总成(7)的后端部位连接，所述转台(6)的下铰点通过第一变幅油缸与臂架总成(7)的变副油缸铰点连接，设置操作舱(9)上的摆线马达与操作舱(9)支架连接，所述操作舱(9)支架的上铰点与臂架总成(7)的前端连接，所述操作舱(9)支架的下铰点通过第二变幅油缸与臂架总成(7)的靠前部位连接。 | B64D15/10
338 | CN207725646U | 一种飞机除冰车的后桥板簧平衡结构 | 2017-11-24 | 未缴年费 | 杭州专用汽车有限公司 | 本实用新型公开了一种飞机除冰车的后桥板簧平衡结构，平衡轴的外侧对称连接有衬套，平衡轴与衬套滑动连接，衬套的外侧套接有轴套，轴套通过定位销与衬套固定，轴套的外侧与副车架纵梁固定，平衡轴的两端对称设有花键，连接座的内部设有与花键配合的花键槽，连接座通过花键槽与平衡轴卡接，连接座的外侧设有限位组件，限位组件与平衡轴固定，连接座远离平衡轴的一端通过销轴与连杆转动连接，连杆远离连接座的一端通过销轴与底座转动连接，此飞机除冰车的后桥板簧平衡结构，通过与受压侧相同的曲柄滑块机构，非受压侧平衡轴的转动会转换成板簧的变形量，且两侧板簧的变形量一致，从而保证车辆在车辆两侧与地面之间的距离相等。 | 1.一种飞机除冰车的后桥板簧平衡结构，包括平衡轴(1)、衬套(2)、轴套(3)、定位销(4)、副车架纵梁(5)、花键(6)、花键槽(7)、连接座(8)、限位组件(9)、销轴(10)、连杆(11)、底座(12)、U型螺栓(13)、板簧(14)和底盘纵梁(15)，其特征在于：所述平衡轴(1)的外侧对称连接有衬套(2)，所述平衡轴(1)与衬套(2)滑动连接，所述衬套(2)的外侧套接有轴套(3)，所述轴套(3)通过定位销(4)与衬套(2)固定，所述轴套(3)的外侧与副车架纵梁(5)固定，所述平衡轴(1)的两端对称设有花键(6)，所述连接座(8)的内部设有与花键(6)配合的花键槽(7)，所述连接座(8)通过花键槽(7)与平衡轴(1)卡接，所述连接座(8)的外侧设有限位组件(9)，所述限位组件(9)与平衡轴(1)固定，所述连接座(8)远离平衡轴(1)的一端通过销轴(10)与连杆(11)转动连接，所述连杆(11)远离连接座(8)的一端通过销轴(10)与底座(12)转动连接，所述底座(12)通过U型螺栓(13)与板簧(14)固定，所述板簧(14)的两端均与底盘纵梁(15)连接。 | B64F5/20
339 | CN207725647U | 一种应用于飞机除冰车的侧开门操作舱及折叠式操作平台 | 2017-11-24 | 未缴年费 | 杭州专用汽车有限公司 | 本实用新型公开了一种应用于飞机除冰车的侧开门操作舱，包括操作舱，操作舱包括舱体、锁止开关和舱门，舱门位于舱体的一侧，舱门的一侧通过铰链与舱体转动连接，舱门的另一侧通过锁止开关与舱门活动连接；一种应用于飞机除冰车的侧开门操作舱的折叠式操作平台，包括固定盒、操作平台、第一磁扣、第二磁扣、第三磁扣、第四磁扣、第一磁扣支架和第二磁扣支架，第一磁扣通过第一磁扣支架与固定盒一侧的顶部固定，第二磁扣通过第二磁扣支架与操作平台的顶部固定，此应用于飞机除冰车的侧开门操作舱及折叠式操作平台，解决了传统的从舱体正面进入舱体的不便的同时，也避免进出操作舱时操作平台对人体的妨碍。 | 1.一种应用于飞机除冰车的侧开门操作舱，包括操作舱(1)，其特征在于：所述操作舱(1)包括舱体(2)、锁止开关(3)和舱门(4)，所述舱门(4)位于舱体(2)的一侧，所述舱门(4)的一侧通过铰链与舱体(2)转动连接，所述舱门(4)的另一侧通过锁止开关(3)与舱门(4)活动连接。 | B64F5/20
340 | CA2998954A1 | 用于飞行器涡轮喷气发动机舱除冰装置空气进气道唇口 | 2016-09-29 | 权利终止 | Safran Nacelles | 一种装置(12)的唇口(10)，用于除霜进风口(14)的航空器的涡轮喷气发动机机舱，所述装置(10)包括除霜回路，其中液体冷却剂循环(22)，它用来阶形式时，该电路包括至少一个可以循环的装置(26)的除霜电路的传热流体(22)中，加热系统(28)的传热流体(22)被设置成使所述流体在蒸气相位，入口导管(30)的传热流体(22)通向所述唇部(12)，通过后隔板(18)，用于将冷却剂(22)的蒸汽在该唇部(2)，相变的流体冷凝于所述前壁(16)的唇部(12)进行除霜，唇部(12)。 | 1. Defrosting device (10) for air inlet lip (12) of an aircraft turbojet nacelle (14), the lip (12) forming a volume which is delimited by a front wall (16) to be defrosted , forming a leading edge, and a rear partition (18), the device (10) comprising a defrost circuit in which a heat transfer fluid (22) circulates which operates in two-phase form, the circuit comprising at least : - a reservoir ( 24) which contains the heat transfer fluid (22), - a device for circulating (26) the heat transfer fluid (22) in the defrost circuit which comprises at least one circulation pump (36), - a heating system (28) of the heat transfer fluid (22) which is designed to bring said fluid into a vapor phase, - an inlet conduit (30) for the heat transfer fluid (22) which opens into the lip (12), through the rear partition (18) , to inject the heat transfer fluid (22) in the vapor phase inside the lip (12) at a temperature close to its condensation point, the fluid changing phase by condensing on the front wall (16) of the lip (12) to defrost the lip (12), - an outlet conduit (34) for the heat transfer fluid (22) which opens into the lip (12), through the rear partition (18), to evacuate the heat transfer fluid (22) ) out of the lip (12). | B64D15/02
341 | US20180215926A1 | 包括防冰涂层的除冰装置 | 2017-01-30 | 放弃 | Michael H Gurin; Anish Tuteja | 降低冰粘附强度的疏冰涂层还必须能够使冰分层以确保有效的除冰，特别是当相邻区域没有涂覆疏冰涂层时，在这种情况下还必须存在冰桥防止器。 由此产生的机械装置通过利用疏冰涂层的特定冰分层传播特性来确保除冰。 | 1. An icephobic device having a total substrate area exposed to icing environmental conditions, comprised of at least one portion of the total substrate area having an icephobic coating, further comprised of an ice removal mechanism whereby the ice removal mechanism physically displaces an ice buildup and whereby an initial displacement area of the ice buildup from the at least a portion of the icephobic coating propagates beyond the initial displacement area of the ice buildup by an ice release propagation area and whereby the ice release propagation area is at least 5 percent of the initial displacement area. | B08B7/00
342 | US20170029126A1 | 飞机设备加热 | 2016-07-27 | 期限届满 | Thales | 具有至少一个航空设备的飞机， 所述设备(25)包括用于设置在飞行器的蒙皮(27)处的部件和用于加热所述部件的元件， 其特征在于，所述加热元件包括热力回路，所述热力回路包括传热流体在其中循环的闭合回路，所述闭合回路包括与所述飞行器的功能元件(70)相关联的蒸发器(14)，所述蒸发器(14)在所述飞行器的操作过程中形成热源并在所述附件中产生传热流体的冷凝以加热所述传热流体的区域，并且在所述蒸发器外部，所述流体在其中循环的回路由具有空段的管状通道形成。 | 1. An aircraft provided with at least one piece of aeronautic equipment, the equipment comprising a part intended to be arranged at a skin of the aircraft and means for heating the part, characterized in that the heating means comprise a thermodynamic loop comprising a closed circuit in which a heat transfer fluid circulates, the closed circuit comprising an evaporator associated with functional means of the aircraft forming a heat source giving off heat during their operation and a zone in which a condensation of the heat transfer fluid can occur in the appendage to heat it, and in that outside the evaporator, the circuit in which the fluid circulates is formed by a tubular channel with an empty section. | B64D15/06
343 | CN207634252U | 风机叶片防冰除冰系统 | 2017-12-26 | 避重放弃 | 华北电力大学 | 本实用新型公开了一种风机叶片防冰除冰系统，包括气热防冰装置、膨胀管除冰装置、电加热除冰装置、层除冰装置及监测控制装置。气热防冰装置包括冷凝器、送风管道及引风管道；送风管道与冷凝器连接，用于将冷凝器的热风排气送至风机轮毂及机舱内部；引风管道设于风机轮毂处，用于将风机轮毂处的热空气引入风机叶片内部。膨胀管除冰装置包括多个布设在风机叶片上的相互并联的膨胀管。电加热除冰装置包括多个布设在风机叶片上的相互并联的电阻丝。层除冰装置包括设置在风机叶片上的疏水涂层。监测控制装置包括防冰除冰控制模块以及与防冰除冰控制模块电性连接的加速度传感器、温度传感器和光纤传感器。本系统能量利用率高，积冰去除效果理想。 | 1.一种风机叶片防冰除冰系统，其特征在于，包括： 气热防冰装置，包括冷凝器(8)、送风管道(16)及引风管道(19)；所述送风管道(16)与所述冷凝器(8)连接，用于将所述冷凝器(8)的热风排气送至风机轮毂及机舱内部；所述引风管道(19)设于风机轮毂处，用于将风机轮毂处的热空气引入风机叶片(1)内部； 膨胀管除冰装置，包括多个膨胀管(22)；多个所述膨胀管(22)均布设在风机叶片(1)上，且多个所述膨胀管(22)相互并联； 电加热除冰装置，包括多个电阻丝(31)；多个所述电阻丝(31)均布设在风机叶片(1)上，且多个所述电阻丝(31)相互并联； 层除冰装置，包括疏水涂层(40)；所述疏水涂层(40)设置在风机叶片(1)上； 以及，监测控制装置，包括防冰除冰控制模块以及与所述防冰除冰控制模块电性连接的加速度传感器、温度传感器和光纤传感器。 | F03D80/40
344 | US20180192476A1 | 电热与气动联合除冰系统 | 2016-12-29 | 放弃 | Goodrich Corporation | 一种除冰组件包括气动除冰装置和碳同素异形体加热器，所述气动除冰装置构造成附接到飞行器表面的前缘，所述气动除冰组件具有多个可充气室，所述碳同素异形体加热器具有至少一片碳同素异形体材料。 | 1. A deicing assembly comprising : a pneumatic deicing apparatus configured for attachment to a leading edge of an aircraft surface, the pneumatic deicing assembly comprising a plurality of inflatable chambers; anda carbon allotrope heater comprising at least one sheet of a carbon allotrope material. | H05B3/14
345 | US20180178917A1 | 推进飞行器组件、相关推进系统和组件结构 | 2017-12-13 | 放弃 | Airbus Operations S.A.S. | 一种用于推进飞行器组件的由复合材料制成的结构，包括至少一个设计成接收电能的热区。 每个热区包括至少一个电阻皮，该电阻皮具有由包含碳纳米管的热塑性材料制成的导电的内膜，使得每个电阻皮被设计成通过焦耳效应耗散由热区接收的电能的至少一部分、由浸渍有热塑性材料的缎纹织物制成的中间帘布层和由热塑性材料制成的外膜。 | 1. A structure made of composite material for a propulsive aircraft assembly, the structure comprising at least one thermal zone configured to receive electrical energy, wherein the at least one thermal zone comprises at least one resistive skin comprising : an inner film produced in a thermoplastic material made conductive by the inclusion of carbon nanotubes, such that each resistive skin is configured to dissipate, by Joule effect, at least a portion of the electrical energy received by the at least one thermal zone; an intermediate ply produced in a satin fabric impregnated with a thermoplastic material; andan outer film produced in a thermoplastic material. | B64D15/12
346 | CN108190001A | 一种新型分区域防除冰蒙皮 | 2017-12-29 | 驳回 | 西北工业大学 | 本发明公开了一种新型分区域防除冰蒙皮，属于飞机防除冰领域。该结构中的防除冰电热蒙皮包括连接在一起的超疏水层与电加热层，依次分为五个区域。区域1位于蒙皮中间部位，主要用于机翼前缘驻线处的防除冰，其功率密度较高，区域4与2分别位于区域1的上下两侧，主要用于机翼前缘水滴收集系数较高的部位，其功率密度相比区域1较低，区域5和3分别位于蒙皮区域4的上侧及区域2的下侧，只具有超疏水作用，无需加热功率，主要用于防止机翼上下翼面后方的溢流冰。本发明采取上述分区以后，这种设计其蒙皮防除冰的能量利用率较高，即可实现精准化、细分式高效节能的机翼防冰，有利于实现低功耗解决飞机防除冰问题。 | 1.一种新型分区域防除冰蒙皮，其特征在于，所述新型防除冰电热蒙皮包括连接在一起的超疏水层与电加热层，依次分为五个区域，所述区域1位于蒙皮中间部位，主要用于机翼前缘驻线处的防除冰，其功率密度较高，区域4与区域2分别位于区域1的上下两侧，主要用于机翼前缘水滴收集系数较高的部位，其功率密度相比区域1较低，区域5和区域3分别位于蒙皮区域4的上侧及区域2的下侧，只具有超疏水作用，无需加热功率，主要用于防止机翼上下翼面后方的溢流冰。 | B64C1/12
347 | US20180170555A1 | 防冰系统 | 2017-12-18 | 放弃 | Hs Marston Aerospace Limited | 一种用于飞机结构或表面除冰的系统，包括惰性气体发生系统和冷凝器，所述惰性气体发生系统包括用于接收燃料和氧气并将燃料和氧气转化为气态形式的CO2和H2O的催化剂，所述冷凝器用于将H2O冷凝为液体形式，所述冷凝器向飞机结构或表面提供热。 | 1. A system for de-icing an aircraft structure or surface, the system comprising : an inert gas generating system comprising a catalyst for receiving fuel and oxygen and converting the fuel and oxygen to CO2 and H2O in gaseous form; anda condenser for condensing the H2O to liquid form, the condenser providing heat to the aircraft structure or surface. | B64D15/02
348 | US20110133025A1 | 发动机短舱用飞机的声衰减板 | 2009-07-28 | 未缴年费 | Safran Nacelles | 一种用于飞机发动机短舱的声衰减板，包括结构蒙皮(1)和通过吸声材料附接到该蒙皮(1)上的多孔材料(5)。 | 1. -35. (canceled) 36. An acoustic attenuation panel for an aircraft engine nacelle comprising a structuring skin and, as acoustic absorption material, a porous material fastened on said skin, wherein : the structure of said porous material is chosen from the group comprising foams, expanded materials, felts, aggregates of small elements, the material forming said porous material is chosen from the group comprising metal, polymer, ceramic, composite materials, and carbon foam, said material being itself chosen from the group comprising materials resisting temperatures of up to 200° C. , material resisting temperatures up to 400° C. , materials resisting temperatures up to 600° C. , and materials resisting temperatures up to 800° C. | B64C1/40
349 | DE102016223254A1 | 控制装置和方法用于治疗易损保护了脆弱的冰面结冰系统 | 2016-11-24 | 未缴年费 | Robert Bosch Gmbh | 本发明涉及用于处理易损表面结冰的方法(190)。该方法具有以下步骤 : 使润湿的表面(190)有拒水和/或lipophylisierungsmittel剂上。传感器信号的读取还包括所述的方法包括以下步骤 : (115)。传感器信号(115)表示至少一个测量值的环境条件的环境中，关于表面(190)。所述方法还具有以下步骤 : 检查传感器信号(115)上，确定是否覆冰威胁表面(190)上。所述方法还具有以下步骤 : 激活水驱避剂和/或润湿的表面与涂层lipophylisierungsmittel(190)与油质流体，如果检查步骤中确定，冰威胁的表面(190)。 | Method (200) for treating an icing-prone surface (190), characterizedin that the method (200) has at least the following steps : Causing (210) wetting of the surface (190) with a hydrophobizing agent and / or lipophylizing agent (306); Reading in (220) a sensor signal (115), wherein the sensor signal (115) represents at least one measured variable with regard to at least one environmental condition in an environment of the surface (190); Checking (230) the sensor signal (115) to determine if there is a risk of icing for the surface (190); andActivating (240) coating of the surface (190) wetted with the hydrophobizing agent and / or lipophilization agent (306) with an oily fluid (307), if it is determined in step (230) of the checking that a risk of icing for the surface (190) consists. | B60J1/00
350 | CA2856899A1 | 一个去的方法-冰的风力涡轮机叶片 | 2011-04-12 | 放弃 | Wobben Properties Gmbh | 本发明涉及一种用于操作一个风力涡轮机包括一个气动转子的方法，其具有在至少一个转子叶片。所述的方法，包括所述步骤操作所述的风力涡轮机在一个操作点是依赖于所述风速度，该操作点的检测一个操作参数，比较该检测到的操作参数与一个预定的参考量; 和加热所述至少一个转子叶片当所检测到的操作参数超过一预定的变化从该参考量，所述所述的风力涡轮机的操作被继续。 | 28 CLAIMS 1. A rotor blade for fixing to a hub of a rotor of a wind power installation, wherein the rotor blade includes - a main portion for fixing to the hub, and - an end portion for fixing to the main portion and/or to an intermediate portion, wherein the main portion includes - a blade root region for fixing to the hub, and - a connecting portion for fixing to the end portion and/or the intermediate portion, wherein provided in the main portion is an air guide means for guiding heated air through the main portion from the root region to the end portion, wherein the air guide means is of such a configuration that the heated air does not come into contact with the main portion on being guided therethrough. | F03D11/00
351 | US20180134397A1 | 基于汽轮发电机抽气系统 | 2016-11-14 | 放弃 | Hamilton Sundstrand Corporation | 一种向飞行器系统提供空气的发动机排气系统，包括用于从发动机提取高压排气的端口和具有涡轮和发电机的涡轮发电机。 发电机由涡轮机的旋转驱动。 泄放通道流体地耦合汽轮发电机的端口和入口。 出口通道，其流体耦合所述涡轮发电机和所述飞行器系统的出口。 | 1. An engine bleed air system providing air to an aircraft system, comprising : a port for extracting high pressure bleed air from an engine; anda turbo-generator having a turbine and a generator, the generator being driven by rotation of the turbine; a bleed passage fluidly coupling the port and an inlet of the turbo-generator; andan outlet passage fluidly coupling an outlet of the turbo-generator and the aircraft system. | B64D13/08
352 | JP2010535668A | 使用加热的空气在空气动力表面的防腐膜 | 2008-07-28 | 未缴年费 | 3m Innovative Properties Co | 本发明涉及一种抗侵蚀结构包括一种飞机，包括飞机蒙皮元件段具有外表面，和除冰机构与所述飞机蒙皮段相关联的可加热的所述外表面的温度下，在的(65a)°C，胶带包括至少一个层包含交联的弹性体聚合物，和粘合剂层，所述带结合到所述飞机蒙皮的外表面段通过粘胶层。 | 1. A) i) an aircraft skin segment having an external surface, ii) 65 °C to temperatures capable of heating the outer surface of said, in combination with said aircraft skin segment and the de-icing mechanism, forms a component of the aircraft, b) i) crosslinked polyurethane, crosslinked polyurea, and crosslinked mixed polyurethane/polyurea polymer is selected from the group consisting of 1 and at least one layer comprises a crosslinked polymer, ii) a layer of adhesive, a tape comprising, comprising a structure, the tape, wherein the external surface of the aircraft skin segment adhered by an adhesive layer, an erosion resistant structure. | B64D15/00
353 | CN108036864A | 一种尾桨温度传感器信号的FIR滤波方法 | 2017-11-06 | 驳回 | 武汉航空仪表有限责任公司 | 本发明属于飞行器防除冰领域，具体涉及一种尾桨温度传感器信号的FIR滤波方法。由于尾桨集流环组件高速旋转时，电刷压力的脉动、外部振动的干扰会引起电刷与导电环之间的接触电阻抖动，使被传递的温度传感器信号产生畸变。本发明利用实际的软硬件环境采集分析含噪声的尾桨温度传感器信号，利用Matlab中的FIR滤波器设计分析器，获取FIR滤波参数，通过DSP实现温度信号采样和滤波处理，去除干扰毛刺，获取尾桨温度传感器温度信号。可有效提取出淹没在噪声中的尾桨温度传感器温度信号，具有测量精度高、性能稳定可靠、测量范围宽等特点。 | 1.一种尾桨温度传感器信号的FIR滤波方法，其特征在于，该方法包括以下步骤： (1)根据温度传感器的信号确定低通截止频率； (2)利用Matlab中的FIR滤波器设计分析器，将所述低通截止频率、采样频率以及预设的滤波阶数n作为输入，获得相应的滤波参数数组H[i](0≤i≤n－1)、幅频响应和相频响应； (3)设置DSP的ADC采样频率，结合上述滤波参数数组H[i](0≤i≤n－1)，对实时采样温度信号数组X[i](0≤i≤k－1)，进行以下滤波处理，得到滤波温度数组f(m)： 其中，k为采样温度信号数组的长度； (4)对滤波温度数组进行平滑滤波，求平均值获得尾桨温度传感器的温度值。 | G01K1/00
354 | CN108001691A | 一种用于飞机废水排放的排水杆结构 | 2017-11-08 | 驳回 | 武汉航空仪表有限责任公司 | 本发明属于飞机防冰技术领域，涉及一种用于废水排放的排水杆结构，通过在排水管周向设置加热丝，防止排水管因结冰而堵塞；通过温度继电器控制加热温度，起到过热保护作用；排水管采用高导热率金属材料，提高升温速率。该排水杆结构简单、重量轻，能保证飞机的气动外形。 | 1.一种用于飞机废水排放的排水杆结构，其特征在于：包括整流罩(1)、位于整流罩(1)内的排水管(2)，整流罩(1)与机体安装面上设置有安装法兰(4)和橡胶垫(5)，排水管与机体内的废水排放口连通，其特征在于，在排水管(2)的周向缠绕有加热丝(3)，加热丝(3)与温度继电器(6)和密封插座(7)串联形成加热电路，密封插座(7)连接机体内电源系统。 | B64D15/12
355 | CN108008217A | 一种结冰加热器功能检测方法 | 2017-11-21 | 驳回 | 武汉航空仪表有限责任公司 | 本发明属于飞行器除冰领域，具体涉及一种结冰加热器功能检测方法。加热器加热功率的大小通常是以其工作时的电流反映的。在谐振式的结冰探测系统中，结冰探测控制盒为了实现结冰告警功能，必须检测结冰探测器输出的频率信号。结冰探测系统包括前端的结冰探测器和后端的结冰探测控制盒，当结冰探测控制盒发出加热除冰信号后，在到达规定的加热时间，判断结冰探测器的信号频率是否为未结冰的初始值。在结冰探测分统为了实现结冰探测功能基础上，在不必额外增加任何硬件前提下，只需对结冰探测器的频率信号进行检测，即可间接实现加热器加热性能的检测，降低了结冰探测系统硬件的复杂度，同时，提高了结冰探测系统的可靠性。 | 1.一种结冰加热器功能检测方法，用于谐振式的结冰探测系统，结冰探测系统包括前端的结冰探测器和后端的结冰探测控制盒，其特征在于：当结冰探测控制盒发出加热除冰信号后，在到达规定的加热时间，判断结冰探测器的信号频率是否为未结冰的初始值，若等于初始值，则结冰加热器正常，否则功能异常。 | G01R31/00
356 | CN207328848U | 一种飞机进气道的防冰唇口 | 2017-09-30 | 未缴年费 | 成都佳伦机械有限公司 | 本实用新型公开了一种飞机进气道的防冰唇口，包括环状唇口、多个加强筋、保温层、电热丝、温度传感器和温度继电器；环状唇口的截面呈“U”型，多个加强筋沿所述环状唇口的周边均匀分布；保温层包括海绵保温层、泡沫保温层和橡胶保温膜，海绵保温层设于环状唇口的外壁，泡沫保温层设于海绵保温层的外壁，橡胶保温膜设于泡沫保温层的外壁；电热丝与环状唇口的形状匹配，电热丝、温度传感器和温度继电器均设于环状唇口的内壁；温度继电器设于电热丝的供电回路中，且温度传感器与温度继电器的输出端均与飞机的控制室连接。本实用新型能有效防止飞机的唇口结冰，且该防冰唇口能承受较大的荷载。 | 1.一种飞机进气道的防冰唇口，其特征在于，包括环状唇口、保温层、电热丝、温度传感器、温度继电器和多个加强筋；所述环状唇口的截面呈“U”型，多个所述加强筋沿所述环状唇口的周边均匀分布；所述保温层包括海绵保温层、泡沫保温层和橡胶保温膜，所述海绵保温层设于环状唇口的外壁，所述泡沫保温层设于海绵保温层的外壁，所述橡胶保温膜设于泡沫保温层的外壁；所述电热丝与环状唇口的形状匹配，所述电热丝、温度传感器和温度继电器均设于环状唇口的内壁；所述温度继电器设于电热丝的供电回路中，且温度传感器与温度继电器的输出端均与飞机的控制室连接。 | B64D33/02
357 | CN107985607A | 一种无人机结冰防护装置 | 2017-11-02 | 驳回 | 成都飞机工业(集团)有限责任公司 | 本发明涉及一种无人机结冰防护装置，包括机翼、导热装置和加热装置，所述机翼的外壁上覆有蒙皮，所述机翼的内部形成有防冰腔，所述导热装置包括发动机压气机、流量限制器、单向活门和防冰活门，所述防冰活门设置在机翼上，所述加热装置包括依次连接的结冰传感器、电热层和脉冲装置。通过采用了两者混合除冰的装置，结合两者的优点，形成了较好的结冰防护效果，即保证重点部位如机翼前缘驻点附近没有冰层存在，又降低了结冰对飞机气动外形的破坏，降低了飞机的耗电量。 | 1.一种无人机结冰防护装置，包括机翼(1)、导热装置和加热装置，其特征在于：所述机翼(1)的外壁上覆有蒙皮(7)，所述机翼的内部形成有防冰腔(2)，所述防冰腔(2)包括A腔(9)和B腔(10)，所述A腔(9)和B腔(10)与蒙皮(7)形成有防冰通道，所述A腔(9)和B腔(10)通过防冰通道(8)连通，所述导热装置包括发动机压气机(6)、流量限制器(5)、单向活门(4)和防冰活门(3)，所述防冰活门(3)设置在机翼(1)上，所述防冰活门(3)的一端通过管道依次与单向活门(4)、流量限制器(5)和发动机压气机(6)连接在一起，另一端与A腔(9)连通，所述加热装置包括依次连接的结冰传感器(13)、电热层(12)和脉冲装置，所述电热层(12)设置在蒙皮(7)外表面，所述脉冲装置设置在机翼(1)上，所述结冰传感器(13)通过支架(11)安装在机翼的前缘。 | B64D15/04
358 | CN107985608A | 一种防止结冰探测器探头锈蚀的方法 | 2017-11-21 | 驳回 | 武汉航空仪表有限责任公司 | 本发明属于飞行器用传感器的耐环境设计领域，特别是涉及一种防止结冰探测器探头锈蚀的方法。目前国内装备有结冰探测功能的飞行器为陆军及空军使用，但海军型号的飞行器需满足耐酸性大气及酸性盐雾环境，目前已装备陆军及空军装备的结冰探测器探头未进行该方面的考虑，不能直接选用。本发明使用化学镀镍的方式在振动头的表面镀镍层，其厚度不小于14μm。增强了结冰探测器探头在耐海洋环境(包含酸性盐雾及酸性大气)条件下的防护能力，提高了结冰探测器探头的寿命及可靠性，克服了结冰探测器探头本体材料不能满足海洋环境条件下的使用要求的缺陷。 | 1.一种防止结冰探测器探头锈蚀的方法，其特征在于：该方法使用化学镀镍的方式在振动头(1)的表面镀镍层(2)，其厚度不小于14μm。 | B64D15/20
359 | CN207307193U | 一种具备除冰功能的大型航模飞机结构 | 2017-09-26 | 未缴年费 | 成都航誉科技有限公司 | 本实用新型公开一种具备除冰功能的大型航模飞机结构，机身包括外壳架，外壳架由多个圆管和长管交错设置并在交叉处相互连接形成互联的机身管网，机翼包括两组板，两组板交错形成网格型组合板，其中至少一组板上设置有孔，尾翼包括多块平行板，平行板上设置有孔，孔上均设置有热气管道；还包括除冰装置，所述除冰装置设置在机身内，箱体内置蒸汽发生装置，所述蒸汽发生装置包括进口、出口。本实用新型的有益效果是该航模结构紧凑简单，整个机身管网和机翼和尾翼上的热气管道可以使蒸汽发生装置产生的蒸汽遍布整个航模飞机，完成该航模大规模除冰，提高除冰效率，蒸汽发生装置设置可以回收利用水蒸汽，且利用水蒸气对航模除冰无环境污染。 | 1.一种具备除冰功能的大型航模飞机结构，包括机身、机翼、尾翼，其特征在于：机身包括外壳架，所述外壳架由多个圆管(21)和长管(22)交错设置并在交叉处相互连接形成互联的机身管网(2)，所述机翼包括两组板，所述两组板交错形成网格型组合板，其中至少一组板上设置有孔(12)，尾翼包括多块平行板(11)，平行板(11)上设置有孔(12)，所述孔(12)上均设置有热气管道(1)； 还包括除冰装置，所述除冰装置设置在机身内，除冰装置包括箱体(6)，箱体(6)内置蒸汽发生装置(4)，所述蒸汽发生装置(4)包括进口(41)、出口(42)，进口(41)与出口(42)均与机身管网(2)、热气管道(1)连接。 | A63H27/18
360 | EP3315401A1 | 配气系统与进的减阻 | 2017-10-23 | 撤回 | Honeywell International Inc. | 减轻对飞机系统包括环境空气入口位于或靠近翼尖栅栏和/或翼飞行器和空气增压装置，如空压机，耦合到所述环境空气入口。所述气体加压装置具有朝向外界空气入口的入口。所述气体加压装置具有一出口朝向飞机的内部。 | A system (100) for reducing drag on an aircraft (102), the system comprising : an ambient air inlet (120) positioned in a wingtip fence or winglet (122) of the aircraft; andan air pressurization device (104) coupled to the ambient air inlet (120); wherein the air pressurization device (104) has an inlet (124) oriented toward the ambient air inlet; andwherein the air pressurization device has an outlet (108) oriented toward an interior of the aircraft. | B64C23/06
361 | US9957049B2 | 可伸缩遮阳板及其组装方法 | 2013-08-28 | 未缴年费 | The Boeing Company | 提供了一种加热的卷帘系统。 所述加热辊帘系统包括位于限定在车辆内壁和车辆外壁之间的空腔中的辊。 所述卷帘系统还包括连接到所述卷帘的帘。 辊被配置成在展开位置和打开位置之间选择性地移动遮阳板。 卷帘系统还包括连接到卷帘和卷帘中的至少一个的加热机构。 所述加热机构有助于提高所述辊和所述帘中的至少一个的温度。 | 1. A heated roller shade system comprising : a roller; a shade coupled to said roller, wherein said roller is configured to selectively move said shade between a deployed position and an open position; a roller housing, the roller housing substantially circumscribing the roller and shade and forming a gap along a longitudinal axis of the roller between the roller housing and any portion of the shade rolled on the roller, the roller housing located in a cavity defined between an inner wall of a vehicle and an outer wall of the vehicle, wherein said cavity is exposed to freezing temperature during at least a portion of operation of the vehicle; anda heating mechanism, coupled to an at least partially circumscribing portion of an outer surface of the roller housing, the heating mechanism for conductively heating the roller housing to non-conductively increase a temperature of the roller and shade above a freezing temperature to prevent ice buildup on the roller, the roller housing, the shade, and within said cavity. | B64D15/00
362 | CN105691620A | 利用飞机发动机余热的热管超声波联合防冰除冰装置及方法 | 2016-01-20 | 未缴年费 | 南京师范大学 | 本发明提供了一种利用飞机发动机余热的热管超声波联合防冰除冰装置及方法，该装置包括热管防冰系统、超声波振荡除冰系统、程序控制系统、大气温度传感器和结冰强度信号器，热管防冰系统包括安装在发动机尾部吸收排气余热的连通管及蒸发段与连通管相连接的热管排束；超声波振荡除冰系统包括超声波发生器及通过连接电缆与超声波发生器输出端连接的超声波换能器单元；程序控制系统根据温度信号以及结冰强度信号自动控制热管排束与连通管之间的通断以及超声波发生器的启停。本发明利用热管和超声波协同作用，能够防除结合，与单纯采用超声波除冰方法相比，大大减少机翼结冰现象，保证飞机飞行的稳定性，系统安全可靠。 | 利用飞机发动机余热的热管超声波联合防冰除冰装置，包括超声波振荡除冰系统、程序控制系统、大气温度传感器和结冰强度信号器，所述超声波振荡除冰系统包括超声波发生器、连接电缆和超声波换能器单元，连接电缆分别与超声波发生器和超声波换能器单元连接，超声波换能器单元设置在机翼外蒙皮的内表面，超声波换能器单元包括多个陶瓷压电换能器；其特征在于，所述联合防冰除冰装置还包括热管防冰系统，热管防冰系统包括热管排束、通断阀以及吸收发动机余热的连通管，连通管安装在发动机尾部并环绕机翼一周；热管排束与机翼前缘平行设置，均匀安装在机翼蒙皮的下方，热管排束的蒸发段与连通管连通，热管排束的冷凝段位于机翼的末端，热管排束可将连通管吸收的热量从蒸发段传输到冷凝段；所述通断阀用于控制连通管和热管排束之间的通断；所述程序控制系统根据大气温度传感器所反馈的温度信号以及结冰强度信号器所反馈的冰层厚度信息来自动控制通断阀的开合以及超声波发生器的启停；所述程序控制系统可根据结冰强度信号器提供的冰层厚度信息来实时调节超声波发生器的功率以及陶瓷压电换能器工作的数量。 | B64D15/00
363 | CA2982141A1 | 除冰的轴流涡轮发动机压缩机 | 2017-10-12 | 权利终止 | Safran Aero Boosters Sa | 一种除冰器的轴流式涡轮机引擎，具体地，一种除冰的分流器尖端构成涡轮喷气式发动机叶片压缩机，包括 : 一个环形排，每个具有沿径向延伸的前缘，以及基于除冰系统热空气喷射。注射脉冲，即不连续的。该系统包括环形排注液孔注入去防冻液在叶片各自的喷射方向。每个喷射口的喷射方向与叶片相关联，从而使得其基本上平行于引导本发明涉及叶片边缘，使叶片进行除冰。 | 2. The splitter nose according to Claim 1, wherein the injection direction is generally perpendicular to the axis of rotation of the turbine engine, the injection direction being inclined of at least 80° with respect to the axis of rotation. | F02C7/047
364 | US20180105276A1 | 飞机除冰系统 | 2017-10-13 | 放弃 | Richard S Wilkins | 为了给飞行器除冰，除冰系统包括基座、多个电动轮组件、近端甲板和远端甲板以及多个铰接臂。 基座可以具有基本上等于指定飞行器的沿纵向轴线的长度。 所述多个电动轮组件设置于所述底座下方。 每个车轮组件的运动方向可绕竖直轴线旋转。 多个铰接臂设置在远侧甲板中的近侧甲板上。 在每个铰接臂的端部上设置有壳体。 多个电动轮组件移动邻近飞机的除冰系统，并且多个铰接臂每个定位邻近飞机的壳体。 | 1. A deicing system comprising : a base with a length along a longitudinal axis that is substantially equivalent to a specified aircraft; a plurality of motorized wheel assemblies disposed under the base, wherein a movement direction of each wheel assembly is rotatable about a vertical axis; a proximal deck and a distal deck disposed above the base and separated by a wing gap that admits a wing of the aircraft to pass between the proximal deck and the distal deck; a plurality of articulated arms disposed on the proximal deck and the distal deck, wherein a shell is disposed on an end of each articulated arm and each shell comprises a heating element, wherein the plurality of motorized wheel assemblies moves the deicing system adjacent to the aircraft and the plurality of articulated arms each position a shell in proximity to the aircraft. | B64D15/16
365 | CA2974260A1 | 纳米氧化铝织物防护层用于去水管防冻装置 | 2017-07-20 | 权利终止 | Goodrich Corporation | 一种纳米氧化铝织物保护除冰加热器，用于飞机或其它交通工具。这允许承受机械外来物损伤(FOD)加热器，是环境安全的，是一种成本效益的可供选择的其它面料。 | CLAIMS : 1. A heating assembly comprising : a nano alumina fabric; a first adhesive; a heating element, wherein the nano alumina fabric is attached to the heatingelement by the first adhesive; a second adhesive; anda glass pre-preg fabric, wherein the glass pre-preg fabric is attached to the heatingelement by the second adhesive on a side of the heating element oppositethe nano alumina fabric.2. The assembly of claim 1 and further comprising a skin, wherein the skin is attached to the nano alumina fabric by a third adhesive.3. The assembly of claim 2, wherein the skin comprises a material selected from the group consisting of a metal, an alloy, and combinations thereof.4. The assembly of claim 2, wherein the skin comprises a carbon pre-preg fabric.5. The assembly of claim 2, wherein the skin comprises a carbon nanotube pre-preg fabric.6. The assembly of claim 2, wherein the skin comprises a carbon nanotube filled film.7. The assembly of claim 1, wherein the heating element is a nano-carbon heater.8. The assembly of claim 1, wherein the heating element is a resistive heating element.89. The assembly of claim 1, wherein the nano alumina fabric is impregnated with a polymer resin selected from the group consisting of an epoxy, a phenolic polymer, a bismaleimide, and combinations thereof.10. The assembly of claim 1, further comprising one or more additional layers.11. The assembly of claim 10, wherein the one or more additional layers comprisepre-preg fabrics.12. A method for making a heating assembly, the method comprising : bonding a nano alumina fabric to a heating element with a first adhesive; bonding the heating element to a glass pre-preg fabric with a second adhesive; andcuring the assembly.13. The method of claim 12, further comprising adhering a skin layer to the nano alumina fabric with a third adhesive.14. The method of claim 12, wherein the nano alumina fabric comprises a glass fiber matrix and aluminum oxide fibers.15. The method of claim 14, wherein the nano alumina fabric is impregnated with a polymer selected from the group consisting of an epoxy, a phenolic polymer, a bismaleimide, and combinations thereof.16. The method of claim 13, wherein the skin is comprised at least one of a metal or an alloy.17. The method of claim 13, wherein the skin is comprised of a carbon pre-preg fabric.918. The method of claim 13, further comprising attaching a second skin to the nano first skin with a film adhesive.19. The method of claim 12, further comprising attaching a second pre-preg fabric to the glass pre-preg fabric with an adhesive.20. The method of claim 12, wherein curing the assembly including at more than one curing step. | H05B3/20
366 | CN107889335A | 高频纳秒脉冲介质阻挡放电防冰装置及方法 | 2017-10-30 | 撤回 | 西安交通大学 | 本发明公开了高频纳秒脉冲介质阻挡放电防冰装置及方法，技术特征在于：采用3层及以上的聚酰亚胺胶带粘贴作为绝缘层，上电极并联呈梳状，与高频纳秒脉冲信号发生器正极通过导线连接，下电极通过导线与信号发生器负极连接，整个激励器固定在飞行器凹槽内，保证平整光滑，实现飞行器高效防冰。电极与绝缘层厚度较小，可忽略其对飞行器的气动性能的影响。高频纳秒脉冲介质阻挡防冰装置结构简单、电极形状及位置排布灵活。高频纳秒脉冲信号发生器调节至9kV，放电频率调节为4kHz‑10kHz，纳秒脉冲响应速度快，实施方便，易于实现，生态无污染，防冰效果良好，具有很好的工程应用前景。 | 1.高频纳秒脉冲介质阻挡放电防冰装置，其特征在于，包括高频纳秒脉冲信号发生器(6)和激励器，激励器包括处于下层的下电极(1)、处于中间层的绝缘层(3)和处于上层的上电极(2)，下电极(1)与高频纳秒脉冲信号发生器(6)的负极相连；上电极(2)为梳状结构，包括作为梳柄部分的纵向长条电极(2-2)和作为梳齿部分的若干条横向电极条(2-1)，横向电极条(2-1)为长条形，横向电极条(2-1)沿纵向长条电极(2-2)的长度方向等间距排布，纵向长条电极(2-2)与高频纳秒脉冲信号发生器(6)的正极相连。 | H05H1/24
367 | CA2943876A1 | 用于洗涤和除冰飞机的系统和方法 | 2016-10-03 | 权利终止 | Msg Production As | 本发明公开了一种飞机除冰清洗系统。本发明提供了一种机库包括三个门架，以确保不同的洗涤或除冰的过程步骤。所述的门架结构主要由伸缩臂上的定位允许有更大的灵活性的喷嘴群在洗涤和除冰方法。使用这种机械系统很容易适应不同的飞机体而不论其尺寸。整个功能由可编程保证了系统的定位系统。 | Claims1. A system for washing and de-icing of an aircraft, the system comprising : ¨ a hangar having a base; ¨ at least one transverse frame; each transverse frame comprising at least one automated vertical elongated members adapted to move vertically, each vertical elongated member being connected to a transversal member; ¨ spray means attached to the transversal members and adapted to spray liquid below the transversal member; ¨ a controller configured to control movement of the elongated members and configured to control the spray means; ¨ a guiding mean adapted : .circle. to be removably attached to the aircraft; .circle. to move the aircraft under the transverse frames of the hangar; and.circle. to communicate position of the spacer to the controller; ¨ at least one tank for storing fluid for washing and de-icing, the tank being in fluid communication with the spray means.2. The system for washing and de-icing of an aircraft of claim 1, the transversal member being automated and being adapted to transversally extend and collapse, the controller being further configured to control the extension and collapsing of the transversal member.3. The system for washing and de-icing of an aircraft of claim 2, the system further comprising a first, second and third transversal frames, the second transversal frame being adapted to move parallel to the movement of the guiding means.4. The system for washing and de-icing of an aircraft of any one of claims 1 to 3, the vertical elongated members being telescopic arms.- 12 -5. The system for washing and de-icing of an aircraft of any one of claims 1 to 4, the spray means being at least one nozzle.6. The system for washing and de-icing of an aircraft of any one of claims 1 to 5, the spray means being at least one flush board.7. The system for washing and de-icing of an aircraft of any one of claims 1 to 6, the systemfurther comprising a cabin for receiving an operator.8. The system for washing and de-icing of an aircraft of any one of claims 1 to 7, the controller being further configured to receive specifications of the aircraft and to control the system with regard to the specifications of the aircraft.9. The system for washing and de-icing of an aircraft of any one of claims 1 to 8, the controller being further configured to receive current environmental conditions and to control the system with regard to the current environmental conditions.10. The system for washing and de-icing of an aircraft of any one of claims 1 to 9, the base of the hangar comprises guiding rails, the guiding mean being a spacer unit adapted to be guided by the guiding rails.11. The system for washing and de-icing of an aircraft of any one of claims 1 to 11, the base of the hangar comprises spray means adapted to spray fluid under the aircraft.12. The system for washing and de-icing of an aircraft of any one of claims 1 to 11, each transversal member comprising a plurality of sections, each section being pivotally connected to each end of the transversal member and each comprising at least one spray mean.13. A method for washing and de-icing an aircraft, the method comprising : ¨ attaching the aircraft to a guiding mean; ¨ using the guiding mean to move the aircraft with a hangar comprising at least one transversal frames; ¨ as the aircraft moves toward the first transversal frame comprising vertical elongated arms, moving the vertical elongated arms over the aircraft body or wings without touching the aircraft; - 13 -¨ activating a first means to spray a fluid, the spray means being attached to transversal members, the transversal member being attached to one end of the elongated arms; and¨ detaching the guiding mean from the aircraft.14. The method for washing and de-icing an aircraft of claim 13, the method further comprising : ¨ communicating the position of the guiding means to a controller; and¨ controlling the movement of the vertical elongated arms and the activation of the first and second spray means using a controller based on the position received from the guiding means.15. The method for washing and de-icing an aircraft of claim 13 or 14, the method further comprising : ¨ communicating specifications of the aircraft and environmental conditions to the controller; ¨ changing concentration of the fluid based on the environmental conditions; and¨ further controlling the movement of the vertical elongated arms and the activation of the first and second spray means using a controller based on the specifications of the aircraft.16. The method for washing and de-icing an aircraft of any one of claims 13 to 15, the method further comprising : ¨ as the aircraft moves toward a second transversal frame comprising second vertical elongated arms, moving the second vertical elongated arms over the aircraft body or wings without touching the aircraft; and¨ activating a second means to spray a fluid, the spray means being attached to second transversal members, the second transversal member being attached to one end of the second elongated arms.17. The method for washing and de-icing an aircraft of claim 16, the method further comprising : - 14 -¨ as the aircraft moves toward a third transversal frame, being central among the other transversal frames, which comprises third vertical elongated arms, moving the third vertical elongated arms over the aircraft body or wings without touching the aircraft; ¨ activating a third means to spray a fluid, the spray means being attached to third transversal members, the third transversal member being attached to one end of the third elongated arms; ¨ moving the third central transversal frame along the length of the aircraft; and¨ inspecting quality of fluid sprayed on the aircraft.- 15 - | B64F5/23
368 | US20180086470A1 | 旋翼机叶片除冰和防冰的加热设计 | 2016-03-03 | 放弃 | Sikorsky Aircraft Corporation | 提供了一种用于使用电流的叶片的加热器垫组件，包括第一加热元件区域，该第一加热元件区域被配置为使用电流产生第一热量，并且设置在加热器垫组件的第一区域处。 第二加热元件区域从第一加热元件区域延伸，并且被配置为使用电流产生第二热量。 第二热量不同于第一热量。 | 1. A heater mat assembly for a blade using an electrical current, the heater mat assembly comprising : a first heating element region being configured to generate a first amount of heat using the electrical current and disposed at a first region of the heater mat assembly; anda second heating element region extending from the first heating element region and being configured to generate a second amount of heat using the electrical current, the second amount of heat being different than the first amount of heat. | B64D15/12
369 | GB2554062A | 冰控制系统 | 2016-08-22 | 撤回 | Norwegian Univ Of Science And Technology | 用于确定飞机表面上出现结冰的方法(最好也适用于风力涡轮机，船舶)，根据测量的表面温度的表面冷却后再停止加热。该表面可以是电加热热源。优选梯度值比较测得的温度与基准温度的梯度以检测结冰，自动启动防冰(防冰)或缓解(除冰)。该表面可以是小型无人机机翼(其中，自主的和高效节能的操作尤为重要)，飞行器螺旋桨，旋翼或机翼前缘。一种方法，包括接收传感器测量值，输入到机器学习或者参数估计算法，产生数据估计，并将估计观测器算法，以产生校准大气数据的估计值。一种方法，包括接收大气数据估计和外部传感器数据和使用它们来产生(例如飞机模型的数学确定发生了结冰表面上，根据比较的与参照数据生成的模型。一种方法，包括接收确定第一和第二已发生结冰的结冰使用不同覆冰检测系统检测技术，根据两个，并判定是否发生了结冰的确定。 | Claims : 1. A method for determining if icing has occurred on a surface of an aircraft, the method comprising : heating a surface of an aircraft; after the heating has stopped, measuring the temperature of the surface as it cools; and determining if icing has occurred on the surface in dependence on the measured temperature. | B64D15/22
370 | CN107839891A | 一种机翼、尾翼防冰除冰系统 | 2016-09-21 | 撤回 | 谢潇君 | 本发明涉及一种机翼、尾翼激光防冰除冰系统，包括翼面红外标记点和除冰激光发射、控制系统。其中除冰激光发射、控制系统又包括防冰计算机、红外摄像头、激光发射器。可按照防冰计算机即时优化的激光扫描照射方案对机翼、尾翼进行除冰。功耗小、安装方便。 | 1.一种机翼、尾翼激光防冰除冰系统，包括翼面红外标记点和除冰激光发射、控制系统。其中除冰激光发射、控制系统又包括防冰计算机、红外摄像头、激光发射器。利用前缘及翼面布置的红外LED标记点，配合机翼翼根前方机体偏上位置安装的红外摄像头，防冰计算机可获得机翼即时变形情况及结冰分布情况。再配合飞机攻角及翼面可动面信息，可获得翼面即时驻点空间位置。依据驻点空间位置，及结冰分布情况，防冰计算机控制激光发射器按优化的照射扫描方案除冰，即对翼面前缘驻点偏上区域主要照射，对结冰较严重区域辅助照射。激光采用脉冲激光，通过脉冲激光冲击应力波使结冰转变为疏松、低附着力状态后靠气流及冰层自身重力带走。 | B64D15/00
371 | CN107843281A | 一种多功能大气数据传感器 | 2016-09-21 | 撤回 | 谢潇君 | 本发明涉及一种多功能大气数据传感器。安装于飞行器外壁，集成总压、静压、攻角、静温探测，结构紧凑，安装方便、重量轻。可对所采集大气数据进行初步处理后直接通过总线输出给大气数据计算机或飞控计算机，避免压力管路传递延迟问题。可进行加热除冰，并可通过内置温度传感器控制加热温度，在雨雪冰冻气候可靠使用。 | 1.一种多功能大气数据传感器。包括探头(1)、风标(2)、总压口(3)、静压孔(4)、转轴防水罩(5)、基座(6)、外罩(7)、后盖(8)、电连接器(9)、主板(10)、霍尔角位移传感器(11)、径向磁化磁铁(12)、导电滑环(13)、滑环支架(14)、压力传感器基座(15)、压力传感器(16)、静温传感器(17)、加热器(18)、总压管(19)、静压管(20)、温度传感器(21)、热保护器(22)、转轴(23)。可实现对飞行器大气总压、静压、静温、攻角或侧滑角的探测。 | G01D21/02
372 | RU2016103073A | 自动化电脉冲防冰装置 | 2016-01-29 | 未缴年费 | общество с ограниченной ответственностью научно-производственный центр судовые электротехнические системы (ооо нпц сэс ) | 领域 : 机械制造。物质 : 自动电脉冲除冰装置包括电源，电磁感应器，可控硅，保护二极管，存储电容器，充电器，控制脉冲分配器，控制电阻器，电容器，脉冲放大器，以一定方式关联的电压传感器。 控制脉冲分配器包括运算放大器，限幅二极管，小数除法器计数器。 另外，它可以包括限流电阻和LED或受控开关，或门，可控键。效果 : 提供了除冰装置的增加的可靠性和安全性。 | 1. Automated electropulse-icing apparatus comprising a power source, electromagnetic inductors fortified near a metal plating and through thyristors connected in parallel storage capacitor connected to the charging device, dispenser control pulses, pulse amplifiers are connected to control electrodes of the thyristors, the power supply is connected to a source supply and charger input, and valve control pulses comprises operating at ilitel, characterized in that it comprises a protection diode, clipping diode, capacitors, voltage sensor, an adjusting resistor and a decimal counter divider, the voltage sensor and the protective diode connected in parallel with the storage capacitor, the anode of the protective diode is connected to the negative plate of the storage capacitor and the cathode of the protective diode to the positive plate of the storage capacitor, the voltage sensor output is connected to the noninverting input of the operational amplifier, the adjusting resistor is connected an adjusting terminal to the inverting input of the operational amplifier, and the other two terminals to the positive power supply and earth, the operational amplifier output is connected to the anode of the clipping diode, the cathode of which is connected to the count input of a decimal MF etchika divider, the outputs of which are connected via capacitors to the inputs of the pulse amplifiers. | B64D15/00
373 | US20180079492A1 | 一种产生声波流量控制装置、流量剖面体及流量影响方法 | 2017-11-15 | 未缴年费 | Airbus Defence And Space Gmbh; Universitaet Des Saarlandes | 为了在很少侵入表面的情况下自适应地影响流动，提供了一种流动控制装置，以影响流体动力型材主体的流体动力表面上的流体介质的流动。 声波产生装置用于产生具有局部限定的波腹和节点的驻波，和/或以局部限定的方式聚焦声脉冲。 | 1. A flow control device for influencing a flow of a fluid medium at a fluid-dynamical surface of a fluid-dynamical profile body, comprising a sound generating means for producing a standing acoustic wave with at least one of locally defined antinodes and nodes, or a locally defined focused sonic pulse. | B64C23/00
374 | CN107804475A | 一种机场航空器慢车除冰方法 | 2017-11-03 | 撤回 | 北京首都国际机场股份有限公司 | 本发明提出了一种机场航空器慢车除冰方法，包括：航空器进入除冰位；机组人员将飞机操作至慢车除冰构型；除冰车开始慢车除冰作业；除冰作业结束后，飞机滑出除冰位。定点慢车除冰，相对于定点除冰，主要优势在于飞机进入除冰位后，不需要关闭发动机，在飞机处于怠速状态下，对飞机进行除冰和防冰操作。减少了发动机的关闭和二次启动环节，同时缩短了除冰结束到飞机起飞之间的耗时，降低了飞机二次除冰的概率，尤其在繁忙机场的大雪条件下，此种模式极大的提高了除冰位的利用率和除冰车的利用率，整体提高了飞机除冰的保障效率。 | 1.一种机场航空器慢车除冰方法，其特征在于，包括： 航空器进入除冰位； 机组人员将飞机操作至慢车除冰构型； 除冰车开始慢车除冰作业； 除冰作业结束后，飞机滑出除冰位。 | B64F5/20
375 | CN106184693A | 一种平流层飞艇副气囊充放气系统及方法 | 2016-07-18 | 未缴年费 | 江苏科技大学 | 本发明公开了一种平流层飞艇副气囊充放气系统，所述副气囊的进出口连接有换热器、第六阀门和第一风机，其中第一风机的进口设置有第二电加热器，第一风机的出口通过第五阀门连接笛形管，第一风机的出口还通过第四阀门与副气囊的进出口相连通，换热器的出口B还通过管路依次连接有第二阀门、第一电加热器和第一阀门，第一电加热器的进口C还通过第三阀门与副气囊的进出口相连通。本发明在保证飞艇副气囊正常工作的前提下为飞艇舱内的电子设备提供了一定的制冷量，同时利用舱内电子设备的发热以及在管路上增加电加热器为气体加热，避免了系统中阀门、风机等设备结冰故障的发生。该系统结构简单、冗余度高。本发明还公开了系统的充放气方法。 | 一种平流层飞艇副气囊充放气系统，包括副气囊，其特征在于：所述副气囊的进出口(9)通过管路依次连接有用于冷却飞艇吊舱舱内电子设备(7)的换热器(6)、第六阀门(13)和进口连通外界的第一风机(14)，所述第一风机(14)的进口还设置有受用于检测外界空气温度的第三温度传感器(16)控制的第二电加热器(15)，所述第一风机(14)的出口还通过第五阀门(12)连接有设置在电子设备(7)上方的笛形管(11)，所述第一风机(14)的出口还通过设置有第四阀门(10)的管路与所述副气囊的进出口(9)相连通，所述第四阀门(10)受用于检测所述舱内电子设备(7)温度的第二温度传感器(8)控制，所述换热器(6)的出口B还通过管路依次连接有第二阀门(3)、第一电加热器(2)和第一阀门(1)，所述第一阀门(1)连通外界，所述第一电加热器(2)的进口C还通过设置有第三阀门(5)的管路与所述副气囊的进出口(9)相连通，所述第一电加热器(2)、所述第三阀门(5)以及所述第五阀门(12)均受设置在所述换热器(6)出口B的第一温度传感器(4)控制。 | B64B1/62
376 | FR2928625A1 | 电除霜设备 | 2008-03-14 | 放弃 | Aircelle Sa | 这种电除霜装置(11)由在至少一个面板包括\/理解的一种蜂窝结构(13)的材料进行电导热和电连接的装置(21，22)连接到所述的蜂窝结构。 | CLAIMS1.Electric defrosting device (11), characterized in that it consists of at least one panel comprising a honeycomb structure (13) made of electrically conductive material and electrical connection means (21, 22) connected to the honeycomb structure. | B64D15/12
377 | CA2975052A1 | 电阻加热的金属或金属合金涂层 | 2017-08-01 | 权利终止 | Rolls-Royce Corporation | 一种制品，包括 : 衬底，金属或金属合金涂层位于所述基板的至少一部分，和导电导线连接到金属或金属合金涂层，其中所述导电引线用于执行电流的金属或金属合金涂层内产生的电阻加热金属或金属合金涂层。 | WHAT IS CLAIMED IS : | H05B3/12
378 | DE102013009949A1 | […]进行再处理的方法的飞机除冰组合物 | 2013-06-13 | 撤回 | Clariant International Ltd | 本发明涉及一种℃的再加工方法的飞机除冰组合物，其中(1)所用的，并选择性地与跑道除雪除冰装置收集被污染的飞机除冰组合物合适的设备，(2)随后将这样收集的用过的飞机除冰组合物带来不收集，或只粗先前分离后的固体或悬浮杂质，，通过驱水到50之间和乙二醇的含量75%重量%，(3)和将如此回收的浓缩物在水/二醇混合物和通过薄膜蒸发器残渣，和(4)水/乙二醇混合物。 | A process for working glykolhaltiger aircraft deicing, where one (1) collects the used and possibly contaminated with Landebahnenteisungsmittel aircraft deicing in a suitable device, (2) the so collected used aircraft deicing brings below without, or after only coarse previous separation of solid or suspended impurities, by expelling water in a glycol content between 50 and 75 wt .-%, (3) and the concentrate thus obtained separated by a thin film evaporator in a water / glycol mixture and a residue, and (4) the water / glycol mixture collects. | C09K3/18
379 | US20180037329A1 | 抑制飞机部件结冰和/或除去结冰的方法和设备 | 2017-10-19 | 放弃 | General Atomics | 通常描述了抑制碎片(例如冰)附着和/或从飞行器外表面上移除碎片(例如冰)附着的方法和系统。 在一些实施例中，本发明是一种用于飞行器的系统，包括 : 飞行器的具有表面的部件； 多个压电动力致动器，每个压电动力致动器靠近所述表面的一部分定位； 以及耦合到所述多个致动器的控制单元，所述控制单元被配置成以一个或多个频率致动所述致动器中的一个或多个； 其中所述致动器各自构造成在三维方向上引入所述表面的位移，以抑制在所述表面的至少所述部分上冰的形成，并破碎在所述表面的至少所述部分上的现有冰的形成。 | 1. A system for an aircraft comprising : a component of the aircraft having an inner facing surface and an outer facing surface; a plurality of actuators each positioned proximate to and coupled to a portion of the inner facing surface, wherein each of the plurality of actuators comprises a solid-state electric actuator; anda control unit coupled to the plurality of actuators, the control unit configured to drive one or more of the plurality of actuators at one or more frequencies; wherein the plurality of actuators are each configured to introduce a displacement of a portion of the outer facing surface in three dimensions to perform one or both of inhibiting a formation of ice on at least the portion of the outer facing surface and breaking up existing ice formations on at least the portion of the outer facing surface; wherein the plurality of actuators are flexible and substantially conform to a curvature of the portion of the inner facing surface. | B64D15/20
380 | US20180038280A1 | 包括热管理系统涡轮机 | 2017-08-03 | 放弃 | Airbus Operations (Sas) | 一种双流式涡轮机， 压缩机， 涡轮机， 燃料供应管线， 传输线， 一种除冰电路， 以及一种热管理系统，具有 : 第一热交换器，所述第一热交换器提供所述供应管线中的燃料与所述传送管线中的油之间的热交换， 一种环路，其包括主管道和使传热流体在主管道中循环的泵， 其中主管线连接到泵的出口并进入第三热交换器的入口，其中在第三热交换器的出口处，主管线与除冰回路的入口相遇，在除冰回路的出口处，主管线与泵的入口相遇，并且其中第三热交换器在主管线的传热流体和传递管线的油之间传递热量。 | 1. A dual-flow turbomachine for an aircraft comprising : a nacelle forming an air inlet lip, a set of compressors, a combustion chamber, a set of turbines, a supply line configured to supply fuel to the combustion chamber, a transfer line configured to circulate oil from the set of compressors to the set of turbines, a de-icing circuit for the air inlet lip, anda heat management system comprising : a first heat exchanger providing an exchange of heat between the fuel in the supply line and the oil in the transfer line, a loop comprising a main line and a pump which is designed to circulate a heat transfer fluid in the main line, where the main line is connected to the outlet of the pump and enters an inlet of a third heat exchanger, where at the outlet of the third heat exchanger the main line meets an inlet of the de-icing circuit, where at the outlet of the de-icing circuit the main line meets the inlet of the pump, and where the third heat exchanger provides an exchange of heat between the heat transfer fluid of the main line and the oil of the transfer line leaving the first heat exchanger. | F02C7/14
381 | GB2552719A | 温度修正元件及其形成方法 | 2016-08-06 | 撤回 | Qse Metalblast Ltd | 一个温度修正单元(10)包括凹壁108的凹槽112形成在衬底(184)；包含热装置116，如电加热丝或管，用于连接到流体源，熔滴和填料(120)构成，具有表面连续地连接到热装置和对凹槽壁。还公开了一种温度修正元件的制造方法，其中热装置封装中凹槽由热喷涂的液体或熔融液滴入凹槽中，使它们固化在接触装置及基板。所述填料可以是金属电弧喷涂工艺施加。衬底可以是飞行器机身部分，翼或发动机机舱或部分的冰箱蒸发器。 | Claims : 1. A method of forming a temperature modification element comprising steps of : encapsulating a thermal device in a recess in a substrate by spraying liquid or molten droplets into the recess such that they solidify on contact with the device and substrate. | H05B3/40
382 | CN206968992U | 一种飞机除霜装置 | 2017-06-09 | 未缴年费 | 高阳阳 | 本实用新型公开了一种飞机除霜装置，它涉及飞机除霜技术领域，吹风筒下端设置有出风罩，出风罩内侧设置有温度感应器，所述吹风筒内部设置有风机仓、板状滤网和电热丝，且板状滤网位于风机仓下侧，电热丝位于板状滤网下侧。该装置在对飞机除霜时是将机身套入由左支架和右支架组成的环形区域内的，且左支架和右支架的高度和距离均可调节，在左支架和右支架内侧壁设置有多个吹风筒，吹风筒内可以吹出热风对机身表面进行除霜，这种除霜方式效率较高，机身上不会出现除霜死角，在除霜的同时可以通过温度感应器来感应热风的温度，并且可以通过温度反馈控制箱对电热丝的加热温度进行实时调控，防止热风温度过高损坏机身表面。 | 1.一种飞机除霜装置，其特征在于：它包含左支架(1)、右支架(2)、升降轴(3)、升降液压缸(4)、驱动车(5)、温度反馈控制箱(6)、可抽拉连接轴(7)、轴槽(8)、吹风筒(9)、出风罩(10)、温度感应器(11)、风机仓(12)、板状滤网(13)和电热丝(14)，所述左支架(1)和右支架(2)下端均设置有升降轴(3)，升降轴(3)设置在升降液压缸(4)内，且升降液压缸(4)设置在驱动车(5)上，所述驱动车(5)右侧设置有温度反馈控制箱(6)，所述左支架(1)和右支架(2)之间通过可抽拉连接轴(7)连接，且可抽拉连接轴(7)安装在轴槽(8)内，轴槽(8)分别设置在左支架(1)右端和右支架(2)左端，所述左支架(1)和右支架(2)内侧壁均设置有吹风筒(9)，所述吹风筒(9)下端设置有出风罩(10)，出风罩(10)内侧设置有温度感应器(11)，所述吹风筒(9)内部设置有风机仓(12)、板状滤网(13)和电热丝(14)，且板状滤网(13)位于风机仓(12)下侧，电热丝(14)位于板状滤网(13)下侧。 | B64D15/04
383 | EP2692641A2 | 飞机与无焊接电垫铅线连接 | 2013-07-31 | 撤回 | Goodrich Corporation | 一种电垫(20)是适合用于耦合到铅线(30)。所述的电垫(20)包括一多个的层(41-48)，一个加热器元件(50)，和一个窗具有一连接面(60)对齐在一加热器总线(52)。一种紧固件部分(71)延伸通过每个窗(60)，作为以允许机械连接的一个终端(32)和建立一个电连接所述铅线(30)和一个加热器之间的总线(52)。 | An electrical mat (20) comprising a plurality of layers (41-48) including an electrical layer (43), an electrical element (50) on the layer (43) including at least one bus (52), a window (60) for each bus (52), and a fastener (70) for each window (60); wherein : each bus (52) has a connection face (53) for electrical connection to a lead line (30), each window (60) is aligned with the connection site (53) on the corresponding bus (52), each fastener (70) has a threaded part (71, 74) that extends through the corresponding window (60), andthe threaded part (71, 74) is adapted to mechanically attach a terminal (32) of the lead line (30) so as to establish an electrical connection between a connection face (36) of the lead line (30) and the connection face (53) of the corresponding bus (52). | B64D15/12
384 | EP3276326A1 | 用于增压空气的核心罩具有防冰后缘驱动涡轮动力模拟器 | 2016-07-29 | 撤回 | Airbus Operations Gmbh | 发动机模拟器(2)用于风洞模型包括涡轮(4)具有入口(6)，用于加压流体的和一出口(8)，用于膨胀的流体，核心罩体(10)从涡轮(4)下游，在核心罩体(10)，具有核心整流罩后缘(12)，与外舱体(14)至少部分地包围该核心罩体(10)的形成间隙(16)和包络的风机(18)，其耦接于所述涡轮机(4)。在核心罩体(10)包括至少一个外导热材料层部分(32)延伸到所述核心整流罩后缘(12)和具有第一导热系数，和至少一个内保温材料层部分(34)，具有第第二导热系数。第一导热系数至少为第二，导热系数100倍。 | An engine simulator (2, 40) for wind tunnel models, comprising : a turbine (4) having an inlet (6) for a pressurized fluid and an outlet (8) for an expanded fluid, a core cowl body (10) arranged downstream from the turbine (4), the core cowl body (10) having a core cowl trailing edge (12), an outer nacelle body (14) that at least partially envelopes the core cowl body (10) with the formation of a gap (16) and envelopes a fan (18), which is coupled with the turbine (4), wherein the core cowl body (10) comprises at least one outer heat conducting material layer section (32) extending up to the core cowl trailing edge (12), the at least one outer heat conducting material layer section (32) having a first thermal conductivity coefficient; and at least one inner heat insulating material layer section (34) having a second thermal conductivity coefficient, wherein the first thermal conductivity coefficient is at least 100 times the second thermal conductivity coefficient. | G01M9/08
385 | CN105775140A | 一种低压脉冲除冰方法 | 2016-03-01 | 未缴年费 | 上海工程技术大学 | 本发明公开了一种低压脉冲除冰方法，应用于航空器表面除冰技术领域当结冰探测器探测到结冰时，开启电路主开关，首先判断电路是否过载，过载则开启电路保护装置，安全则打开充电开关，使储能电容和触发电容同时充电；当储能电容完成设定值时，表示触发电容充电完成，否则继续充电；判断放电电路是否安全，如果安全则打开第一功率开关，形成放电脉冲电流；在第一次脉冲尚未完成时，紧接着启动第二功率开关，使得分别与第一功率开关和第二功率开关相连的第一、第二储能电容同时向除冰区域放电。在所述放电未完成时启动第三功率开关，使第一、第二储能电容和与第三功率开关相连的第三储能电容同时向除冰区域放电。 | 一种低压脉冲除冰方法，采用的除冰装置包括电路主开关、控制器、与控制器连接的结冰探测器、放电电路、充电电路、触发控制电路、保护电路和除冰终端，放电电路经过一个电压传感器与控制器连接，除冰终端分别与放电电路和结冰探测器连接，充电电路、保护电路和触发控制电路均与放电电路连接，控制器通过放电开关连接放电电路，控制器通过充电开关、电压调节器连接充电电路，控制器通过触发开关、延时发生器连接触发控制电路，放电电路包括多个由储能电容、功率开关和脉冲线圈组成的放电单元，其特征在于，所述的低压脉冲除冰方法，包括步骤：当结冰探测器探测到结冰时，开启电路主开关，首先判断电路是否过载，过载则开启电路保护装置，安全则打开充电开关，使储能电容和触发电容同时充电；当储能电容完成设定值时，表示触发电容充电完成，否则继续充电；判断放电电路是否安全，如果安全则打开第一功率开关，形成放电脉冲电流；在第一次脉冲尚未完成时，紧接着启动第二功率开关，使得分别与第一功率开关和第二功率开关相连的第一、第二储能电容同时向除冰区域放电。 | B64D15/12
386 | CN206935952U | 一种耦合超疏水材料防冰的低能耗振动除冰装置 | 2017-06-06 | 未缴年费 | 中国空气动力研究与发展中心低速空气动力研究所 | 本实用新型公开了一种耦合超疏水材料防冰的低能耗振动除冰装置，目的在于解决单纯依靠超疏水表面无法杜绝飞机部件表面的结冰现象，而传统机械除冰方法又存在除冰不彻底的问题。该装置包括疏水材料薄膜、柔性压电纤维薄膜、用于测定柔性压电纤维薄膜振动的加速度传感器、动态分析模块、函数发生器、功率放大器、电源。本实用新型针对实验模拟环境、真实大气环境下的结冰气象条件，采用疏水材料薄膜、柔性压电纤维薄膜相配合，并通过对柔性压电纤维薄膜进行振动控制，以实现低能耗防除冰的目的。本实用新型能用于各类飞机、风力机、高速列车和输电线路等容易结冰部位的表面除冰处理，应用范围广、价值高、前景好，值得大规模推广和应用。 | 1.一种耦合超疏水材料防冰的低能耗振动除冰装置，其特征在于，包括用于设置在防除冰对象表面上的疏水材料薄膜、柔性压电纤维薄膜、用于测定柔性压电纤维薄膜振动的加速度传感器、动态分析模块、函数发生器、功率放大器、电源，所述柔性压电纤维薄膜与疏水材料薄膜无间隙连接，所述柔性压电纤维薄膜位于防除冰对象与疏水材料薄膜之间； 所述加速度传感器设置在柔性压电纤维薄膜上朝向防除冰对象的一侧，所述加速度传感器与动态分析模块相连且加速度传感器能将采集的柔性压电纤维薄膜的振动信号传递给动态分析模块； 所述动态分析模块与函数发生器相连，所述函数发生器与功率放大器相连，所述功率放大器与柔性压电纤维薄膜相连； 所述电源分别与柔性压电纤维薄膜、加速度传感器、动态分析模块、函数发生器、功率放大器电连接； 主被动防冰装置能间断性振动探冰，及间断性振动除冰。 | B08B7/02
387 | EP2928773A1 | 除冰装置和融冰结构元件的方法 | 2012-12-06 | 撤回 | Saab Ab | 本发明涉及一种除冰装置(300)和除冰结构元件的方法。所述除冰装置包括至少一个电磁致动器(304)，一电容性储存库(303)，控制单元(301)设置成提供激励脉冲(P)向至少一个电磁致动器，和充电电路(302)设置到充电电容的存储库(403)。所述至少一个电磁致动器(304)在至少一个方向上膨胀时与激励脉冲。所述至少一个电磁致动器(304)放置在相对于所述结构元件从而施加膨胀引起的机械力在结构元件。该电容性储存库(303)包括多个可选择的不同电容量的电容器和控制单元(301)设置用于选择至少一个电容器充电的总电容的电容，以便电流放电存储库到至少一个电磁致动器产生热之间的期望的分布和机械功率。 | Claims of equivalent WO 2014088481 A1 CLAIMS 1. De-icing arrangement (100; 300) for de-icing a structural element (710), said de-icing arrangement comprising : - at least one electromagnetic actuator (104; 304; 604), - a capacitive storage bank (103; 303, 403) comprising a plurality of capacitors, - a control unit (101; 301; 501) arranged to provide an excitation pulse (p) to the at least one electromagnetic actuator, - a charging circuit (102; 302) arranged to charge the capacitive storage bank (103; 303), wherein the at least one electromagnetic actuator (104; 304; 604) is arranged to expand in at least one direction when fed with the excitation pulse and wherein the at least one electromagnetic actuator (104; 304; 604) is placed in relation to said structural element (710) so as to apply a mechanical force caused by the expansion on the structural element, characterized in that the capacitive storage bank (103; 303, 403) comprises a plurality of selectable capacitors of different capacitance and the control unit (101; 301; 501) is arranged to select at least one capacitor for charging having a total capacitance such that current discharge of the capacitive storage bank into the at least one electromagnetic actuator generates a desired distribution between heat and mechanical power. | B64D15/16
388 | US9882114B2 | 除冰装置和用于除冰结构元件方法 | 2012-11-08 | 未缴年费 | Saab Ab | 一种除冰装置和用于除冰结构元件方法。 所述除冰装置包括至少一个电磁致动器、电容性存储体、设置成向所述至少一个电磁致动器提供激励脉冲的控制单元以及设置成对所述电容性存储体充电的充电电路。 所述至少一个电磁致动器被布置成当馈入所述激励脉冲时在至少一个方向上扩展。 所述至少一个电磁致动器相对于所述结构元件设置，以便在所述结构元件上施加由所述膨胀引起的机械力。 所述控制单元被布置成控制所述电容性存储体向所述至少一个电磁致动器中的电流放电的截止，以便在所述激励脉冲开始之后的预定定时中止所述激励脉冲。 | 1. De-icing arrangement for de-icing a structural element, said de-icing arrangement comprising : at least one electromagnetic actuator, a capacitive storage bank, a control unit arranged to provide an excitation pulse to the at least one electromagnetic actuator, anda charging circuit arranged to charge the capacitive storage bank, wherein the at least one electromagnetic actuator is arranged to expand in at least one direction when fed with the excitation pulse, wherein the at least one electromagnetic actuator is placed in relation to said structural element so as to apply a mechanical force caused by the expansion on the structural element, andwherein the control unit is arranged to control cutoff of current discharge of the capacitive storage bank into the at least one electromagnetic actuator so as to abort the excitation pulse at a predetermined timing after start of the excitation pulse, such that the current discharge of the capacitive storage bank into the at least one electromagnetic actuator generates a desired distribution between heating of the electromagnetic actuator and mechanical power. | B64D15/12
389 | GB201216205D0 | 除冰系统和方法。 | 2012-09-11 | 未缴年费 | Selex Galileo Ltd | 一个去-冰系统用于一个半球形保护外壳1安装在一飞机结构包括一个串联的压电-电设备安装在所述边界2的所述壳体1。该压电-电设备产生超声频率和谐振的所述保护壳体被诱导。一个所述压电-电动装置检测的所述频率在所述保护壳体和作用产生的作为部的一反馈回路，以保持结构谐振的所述保护壳体1。该结构谐振的所述保护壳体1防止所述建立-上的冰。此外，较高的功率共振可以被产生以除去冰已经建立所述保护壳体1上。该系统还能够检测冰建立的-在所述保护壳体1上通过监控任何变化在所述所需的频率到所述保护壳体1的保持结构谐振。 | 无
390 | DE102006058198B4 | 电加热的塑料施工中成型工具的方式 | 2006-12-07 | 未缴年费 | Fibretemp Gmbh & Co. Kg | 本发明涉及一种用于所生产的成型工具部件由的纤维复合的材料，在其所述成型工具具有一纤维复合结构和一种电电阻加热元件，其中碳纤维或碳长丝被嵌入到所述纤维所述成型工具在一个塑料基体的复合结构，关闭到所述成型表面的所述成型工具。这样的一个成型工具是进一步开发在使所述塑料基质中所述炭纤维或碳丝; 关闭到所述成型表面，所述成型工具基本上确定所述的机械强度，和使所述的电电阻加热元件被相互连接在这样的一种方式是在至少所述的电电阻加热元件的单个段形成一个电并联电路与一个另一。 | Molding tool for the production of components from fiber composite materials, in which the molding tool has a fiber composite structure and an electrical resistance heating element, carbon fibers or carbon filaments being embedded in a plastic matrix in the fiber composite structure of the molding tool near the shaping surface of the molding tool, and the carbon fibers or carbon filaments in the plastic matrix near the shaping surface essentially determine the mechanical strength of the molding tool and the electrical resistance heating element is connected such that at least individual sections of the electrical resistance heating element form an electrical parallel connection with one another, wherein the arrangement of carbon fibers or carbon filaments or units formed therefrom which forms the electrical resistance heating element is multiaxial. | B29C33/02
391 | CN206871381U | 一种新型保温飞机清水车 | 2017-03-15 | 未缴年费 | 宿迁泰达空港设备有限公司 | 本实用新型公开一种新型保温飞机清洗水车，清水车前舱、清水箱、废水箱和后舱外部装有一密封保温箱体；保温箱体内安装有水箱加热系统；前舱内设有蒸汽发生器，所述蒸汽发生器进水口通过管路与蒸汽发生器水箱连接，出汽口通过管路与设置于后舱内的喷枪连接，所述喷枪外侧设置有喷枪舱门；所述清水箱、废水箱、电动给水泵、卷盘、蒸汽发生器底部分别设有排水管路，排水管路上安装有排水阀。本实用新型通过加装保温箱体，箱体内用液体加热器和暖风机对清水和废水加热，有效防止水在严寒冬季结冰从而影响工作的情况发生。另外，设置自动排水功能，防止结冰，同时，设有蒸汽发生器对阀门接口冰冻和管道中少量的冷凝水进行除冰，确保正常作业。 | 一种新型保温飞机清洗车，包括底盘，底盘前方设有驾驶室、后方设有升降台、中间依次设有前舱、清水箱、废水箱和后舱，清水箱和废水箱上均安装有进水口和出水口，清水箱一侧出水口连接有电动给水泵管路，后舱设有与清水箱和废水箱连接的卷盘，其特征在于：所述前舱、清水箱、废水箱和后舱外部装有一密封保温箱体；所述保温箱体内安装有水箱加热系统；所述前舱内设有蒸汽发生器，清水箱一侧设有蒸汽发生器补水箱，所述蒸汽发生器进水口通过管路与蒸汽发生器水箱连接，出汽口通过管路与设置于后舱内的喷枪连接，所述喷枪外侧设置有喷枪舱门；所述清水箱底部设有出水口，该出水口设连接有手动给水泵管路，所述手动给水泵管路和电动给水泵管路为两条单独的管路；所述清水箱、废水箱、电动给水泵、卷盘、蒸汽发生器底部分别设有排水管路，排水管路上安装有排水阀；所述水箱加热系统包括暖风机、液体加热器和加热盘，所述加热盘设于清水箱和废水箱底部，清水箱和废水箱一侧各设有暖风机，所述液体加热器、暖风机和加热盘之间通过管道连接，形成一个封闭的加热循环系统。 | B64F1/36
392 | CN206876374U | 一种过冷水滴结冰探测装置 | 2017-06-07 | 未缴年费 | 中国空气动力研究与发展中心低速空气动力研究所 | 本实用新型公开了一种过冷水滴结冰探测装置，包括设置在测试表面的圆柱阵列，所述圆柱阵列包括沿着同一轴线依次设置三个直径互不相等的圆柱，圆柱的排列从一端到另一端直径逐步增加，相邻两个圆柱表面不接触，所述圆柱内为空腔结构，所述空腔结构内设置有振动件，所述圆柱表面设置有加速度传感器，与振动件和加速度传感器连接有信号采集系统；本实用新型结合了传统的力学结冰探测方法，克服了其无法区别大、小尺度过冷水滴的缺陷，充分发挥了传统力学结冰探测的优点，较好的协调了兼顾大尺度过冷水滴和小尺度过冷水滴结冰探测这两个矛盾，较好地解决飞机表面的结冰探测问题，这对于解决飞行器防除冰系统的设计和保障飞行安全均有着现实的意义。 | 一种过冷水滴结冰探测装置，其特征在于包括设置在测试表面的圆柱阵列，所述圆柱阵列包括沿着同一轴线依次设置三个直径互不相等的圆柱，圆柱的排列从一端到另一端直径逐步增加，相邻两个圆柱表面不接触；所述圆柱内为空腔结构，所述空腔结构内设置有振动件，所述圆柱表面设置有加速度传感器，与振动件和加速度传感器连接有信号采集系统。 | G01M9/06
393 | US20180010527A1 | 操作燃气涡轮发动机的系统 | 2017-06-29 | 放弃 | Rolls-Royce Plc | 一种用于操作燃气涡轮发动机以减轻在发动机内形成冰的风险的系统，所述系统包括控制器，所述控制器被布置成控制发动机的至少一个操作参数，使得发动机在安全区中操作； 以及处理器，其被配置为用作确定模块，以至少基于与发动机内的压力相关的核心压力参数和与发动机内的温度相关的核心温度参数来进行值之间的比较并确定发动机是否在安全区内运行，其中安全区由核心压力参数和核心温度参数的乘积(乘以)定义，核心压力参数和核心温度参数高于安全阈值。 | 1. A system for operating a gas turbine engine to mitigate the risk of ice formation within the gas turbine engine, the system comprising : a controller configured to control at least one operational parameter of the gas turbine engine such that the gas turbine engine operates in a safe zone; and, a processor configured to function as a determining module to make a comparison between values and determine whether the gas turbine engine is operating within the safe zone based on at least a core pressure parameter relating to the pressure within the gas turbine engine and a core temperature parameter relating to the temperature within the gas turbine engine, wherein the safe zone is defined by the product (multiplied) of the core pressure parameter and core temperature parameter being above a safe threshold. | F02C9/28
394 | EP3266710A1 | 一种带加热装置的车辆结构元件，其制造方法及其操作方法 | 2017-06-29 | 撤回 | Leonardo S.P.A. | 一种运输工具的结构元件，包括电阻式加热器进行除霜操作，所述电阻器具有导电端子耦合到各自的端子电压发生器，其适于使电流通量通过电阻。所述电阻器包括一个或多个导电通路的部分还原的氧化石墨烯(prgo)或部分氧化石墨烯(述POG)产生，当行驶的电流通量，利用焦耳热的效果。 | A structural element (1; 10) of a transport means adapted to operate at temperatures below the water freezing point, housing a resistive heater (4; 14) having conduction terminals (4a, 4b) configured to be coupled to a voltage generator (8; 18) adapted to cause a current flux (i; i') through the resistive heater, characterized in that said resistive heater (4; 14) comprises one or more conductive paths (7; 17) of partially reduced graphene oxide, or partially oxidized graphene, extending between, and electrically coupled to, said conduction terminals (4a, 4b), said conductive paths being configured to generate, when the current flux (i; i') passes through them, heat by Joule effect thus carrying out a defrosting operation of a region (3) of the structural element. | B64D15/00
395 | EP3266847A1 | 抑制剂除冰器按液体组合物 | 2016-09-13 | 撤回 | Uab Esspo | 根据本发明的组合物包括一系列腐蚀偏硅酸钠和硫脲加入羧酸。羧酸腐蚀抑制剂组合物包含0.1-100克，0.1-20克，硫脲0.01-30克，基于偏硅酸钠1公斤除冰机。腐蚀抑制剂组合物用于保护飞行器体液体中包含的除冰器按金属和机场设施不被腐蚀。 | Corrosion inhibitor composition used as ingredient in liquid deicers and intended for protecting aircraft body metal and airport infrastructure against corrosion, characterised in that to reduce corrosive effect on elements in environment and increase action of corrosion inhibitor the composition comprises carboxylic acids in the range of 0.1 to 100 g, thiocarbamide of 0.1 to 20 g, and sodium metasilicate of 0.01 to 30 g based on 1 kg of deicer. | C09K3/18
396 | FR3006993A1 | 方法和系统防冰/除冰飞机门及飞机门的装有这种系统 | 2013-06-14 | 放弃 | Latecoere; Hutchinson | 本发明的目的是使飞机门通过防止冰的形成或更容易打开，在至少，促成上的冰的快速分断的门边连接到机身的皮肤。为此，其上设置供能，当特定条件满足沿门。根据一个实施例中，一种防冰/除冰系统用于飞行器的门(1)根据本发明包括激发能量源，装置(81至83)用于耗散的能量平行延伸的侧表面(11)的飞机门(1)，沿密封垫(4)，支架(5)固定到门(1)在由机身(2)侧的面(21)框架(20)的门(1)。密封垫(4)的门(1)压在轴承(6)从侧表面(25)的机身(2)在门(1)关闭。 | 3.Anti-icing / de-icing method according to the preceding claim, in which the excitation energy is chosen from thermal, vibratory, electro-expulsive and pneumatic energy. | B64D15/00
397 | US20180002024A1 | 用于车辆具有加热器的结构元件、制造方法和操作方法 | 2017-07-03 | 放弃 | Leonardo S.P.A. | 一种运输工具的结构元件，包括用于除霜操作的电阻加热器，其中所述电阻器具有耦合到电压发生器的相应端子的导电端子，所述电压发生器适于引起通过所述电阻器的电流通量。 所述电阻器包括部分还原的氧化石墨烯或部分氧化的石墨烯的一个或多个导电路径，所述导电路径被配置成当通过电流通量行进时产生焦耳效应的热量。 | 1. A structural element of a transport device adapted to operate at temperatures below the water freezing point, housing a resistive heater having conduction terminals configured to be coupled to a voltage generator adapted to cause a current flux through the resistive heater, characterized in that said resistive heater comprises one or more conductive paths of partially reduced graphene oxide, or partially oxidized graphene, extending between, and electrically coupled to, said conduction terminals, said conductive paths being configured to generate, when the current flux passes through them, heat by Joule effect thus carrying out a defrosting operation of a region of the structural element. | B64D15/12
398 | CN105966626A | 一种新型的直升机旋翼热气膨胀膜及电热联合防/除冰装置 | 2016-05-23 | 未缴年费 | 北京航空航天大学 | 本发明涉及一种新型的直升机旋翼热气膨胀膜及电热联合防/除冰装置，属于旋翼防冰和除冰技术领域。主要部件包括：旋翼蒙皮、电热防/除冰系统、热气膨胀膜防/除冰系统及用于检测旋翼结冰厚度的结冰传感器；热气膨胀膜防/除冰系统包括热气膨胀膜、止回阀、空气压缩机、抽真空泵、压力计、热气输送管道及用于检测旋翼结冰厚度的结冰传感器；电热防/除冰系统包括电热丝加热垫、绝缘隔热层、绝缘传热层、用以调节加热强度的调压开关、用于控制不同串联加热垫的多路控制器及结冰传感器；本发明能实时有效的对直升机旋翼进行探测并进行防、除冰工作，能够满足在多种不同恶劣气象环境下及在不同结冰状态下的防、除冰要求。 | 一种新型的直升机旋翼热气膨胀膜及电热联合防/除冰装置，其特征在于，包括旋翼结冰防护范围相对应的旋翼蒙皮、热气膨胀膜防/除冰系统、电热防/除冰系统以及用于检测旋翼结冰厚度的结冰传感器；其中：所述热气膨胀膜防/除冰系统包括热气膨胀膜、用于发动机热气引气并给热气膨胀膜充气的空气压缩机、止回阀、用于关闭热气膨胀膜的抽真空泵、测量热气回路的压力计、热气输送管道及用于检测旋翼结冰厚度的结冰传感器；充气回路中止回阀连接空气压缩机的出口和热气膨胀膜；抽真空回路中止回阀连接抽真空泵的入口和热气膨胀膜；回路中通过设置在止回阀和热气膨胀膜之间的压力计控制气压回路内压强；所述电热防/除冰系统包括电热丝加热垫、绝缘隔热层、绝缘传热层、用以调节加热强度的调压开关、用于控制不同串联加热垫的控制多路控制器及用于检测旋翼结冰厚度的结冰传感器；绝缘隔热层与旋翼蒙皮粘接，电热丝加热垫分布在绝缘隔热层上，绝缘传热层与电热丝加热垫镶嵌在同一层上，并和表面包铁粘接。 | B64D15/04
399 | CN107523270A | 环保型飞机除冰防冰液及其制备方法 | 2017-07-27 | 驳回 | 新疆中天力扬航空新材料科技有限公司 | 本发明涉及防冰液技术领域，是一种环保型飞机除冰防冰液及其制备方法；该环保型飞机除冰防冰液原料按重量份数含有冰点降低剂、表面活性剂、缓蚀剂、pH缓冲剂和蒸馏水。本发明环保型飞机除冰防冰液较现有I型除冰液的防冰性能更好，且具有较高的生物降解活性，环保性能好；同时本发明环保型飞机除冰防冰液较现有I型除冰液的成本更低；本发明飞机除冰防冰液可以直接使用或者用水稀释后使用，具有优良的耐硬水性能，并可用于目前市场上通用的除冰车，用于除去积聚在飞机表面的冰雪霜等冰冻污染物。 | 一种环保型飞机除冰防冰液，其特征在于原料按重量份数含有冰点降低剂30份至90份、表面活性剂0.1份至3.5份、缓蚀剂0.3份至2.5份、pH缓冲剂0.2份至3.0份，蒸馏水10份至25份。 | C09K3/18
400 | CN206816446U | 一种风力发电机组叶片除冰装置 | 2017-06-12 | 未缴年费 | 中国大唐集团科学技术研究院有限公司华中分公司 | 本实用新型涉及一种风力发电机组叶片除冰装置，可有效解决冬季结冰期风力发电机组叶片覆冰的问题，技术方案是，轮毂和风叶均为中空结构，气隙左右两端正对的发电机外壳上分别设置有相对应的进风孔和出风孔，发电机外壳后侧的机舱内设置有鼓风机，鼓风机的进风口与气隙正对，鼓风机的出风口上连接有伸入转子中心的通孔的加热通风主管道，加热通风主管道的末端穿过通孔后伸入轮毂的内腔，伸入的端部上分别设置有出风孔伸入风叶内腔的加热通风支管道，构成风叶的通风式风力加热结构，本实用新型能有效解决风力发电机组叶片覆冰的问题，使用发电机本身产生的热量进行加热除冰，能耗小，而且不会对机组安全运行产生影响，使用方便，效果好。 | 一种风力发电机组叶片除冰装置，包括机舱(1)和设置在机舱内的发电机外壳(20)，发电机外壳(20)内分别设置有定子(5)和转子(4)，转子中心有左右贯通的通孔(19)，定子设置在转子外侧，定子和转子之间的间隙形成气隙(6)，转子上设置有依次伸出发电机外壳和机舱的轮毂(15)，轮毂(15)上沿周向均布有风叶(16)，构成风力发电结构，其特征在于，所述的轮毂(15)和风叶(16)均为中空结构，气隙(6)左右两端正对的发电机外壳上分别设置有相对应的进风孔(2)和出风孔(3)，发电机外壳后侧的机舱内设置有鼓风机(9)，鼓风机(9)的进风口与气隙正对，鼓风机(9)的出风口上连接有伸入转子中心的通孔的加热通风主管道，加热通风主管道的末端穿过通孔(19)后伸入轮毂的内腔，伸入的端部上分别设置有出风孔伸入风叶内腔的加热通风支管道(14)，构成风叶的通风式风力加热结构。 | F03D80/40
401 | US20170369174A1 | 飞机推进系统 | 2017-06-27 | 放弃 | Safran Aero Boosters S.A. | 一种飞行器，包括涡轮发动机、雾化器、储液器、将储液器连接到雾化器的导管以及用于控制雾化器中的液体流动的单元。 涡轮发动机、雾化器、储液器、导管和控制单元固定到飞行器上。 这允许在飞行中清洁涡轮发动机的至少一些部件。 | 1. Aircraft comprising a propulsion system that comprises : a dual-flow turbine engine comprising : an inlet for receiving air, an outlet for expelling air, an annular separator for obtaining, between the inlet and the outlet, a first passage for a primary airflow and a second passage external and concentric to the first passage for a secondary airflow, anda low-pressure compressor situated in the first passage in order to compress the primary airflow; an aqueous-liquid atomizer comprising a first atomization outlet situated between the turbine-engine inlet and the low-pressure compressor in the first passage in order to inject an aqueous liquid therein; first fixing means fixing the atomizer inside the turbine engine; a reservoir for containing the aqueous liquid, housed and fixed in the aircraft; second fixing means fixing the reservoir in the aircraft; a conduit fluidically connecting the reservoir to the atomizer; anda control unit configured to control a flow of aqueous liquid atomized by the atomizer. | B64D15/10
402 | AU2013369680A1 | 翼型冰控制器的装置，方法和系统 | 2013-12-31 | 撤回 | Telvent Dtn Llc | 翼型冰控制器装置，方法和系统(“AIC”)将天气和通过AIC的飞行参数数据组分成冰确定和不结冰的优化基于飞行计划机翼型。在一个实施例中，AIC包含处理器和存储器的通信与处理器和存储处理器解释的指令接收预期的飞行计划参数数据，获得天气数据基于该飞行计划的参数数据，得到大气数据基于该飞行计划的参数数据，和确定多个基于四维网格点的飞行计划参数数据。AIC然后，可以确定飞行器所需的功率增加(ppi)，以克服动力损失由于结冰条件。具有动态，(近)实时覆冰信息和/或预测覆冰预测特定的翼型式，AIC可以允许飞机高效避免PPI的区域大于预定百分比和/或避免区域其中结冰可以发生的危险。 | 1. A dynamic airfoil icing controller flight planning system, comprising : 4 means to receive parameter data for an initial anticipated flight plan; 5 means to determine airfoil type for an aircraft associated with the initial6 anticipated flight plan; 7 means to obtain atmospheric data based on the flight plan parameter data; 8 means to determine a plurality of grid points based on the flight plan9 parameter data; 10 means to determine corresponding icing data for each grid point of the11plurality of grid points based on the airfoil type and atmospheric data; and12 means to determine a percent power increase for the initial anticipated13 flight plan. | B64D15/00
403 | CN107462362A | 一种可除冰总、静压受感器 | 2016-06-06 | 驳回 | 谢潇君 | 本发明涉及一种可除冰总、静压受感器，其横截面为对称翼型，前缘开总压口(1)，侧面开静压孔(2)，用于探测所在流场总压和静压。内置加热器(7)、温度传感器(8)、热保护器(9)，可实现加热除冰、温度监控、过热自动保护功能。本发明相比传统总、静压受感器，结构简单、可靠性高，可用于固定翼飞行器或者结冰风洞的总、静压探测。 | 一种可除冰总、静压受感器，包括探头(11)、底罩(10)、总压管(4)、静压管(5)、电缆束(6)、加热器(7)、温度传感器(8)、热保护器(9)，其特征在于通过探头(11)上的总压口(1)、静压孔(2)可探测受感器所在流场总压和静压。 | G01L19/00
404 | CN206734649U | 一种具有高稳定性的VR航拍无人机 | 2017-05-04 | 未缴年费 | 杭州云柒贰零文化传媒有限公司 | 本实用新型主要公开了一种具有高稳定性的VR航拍无人机，其技术方案：包括机体、机翼和桨片，机体内设有航拍装置和除雾装置，机体的上下两侧均设有航拍仓，航拍装置位于航拍仓内，航拍装置包括移动电机、转动杆、移动杆、移动板和航拍器，移动电机与转动杆连接，移动杆与转动杆螺纹连接，移动杆通过移动板与航拍器连接，移动板内设有转动电机，除雾装置包括加热仓、引气管、气泵和出气管，加热仓通过引气管与气泵连接，气泵通过出气管与航拍仓连通。本实用新型结构稳定，能多角度多方位进行拍摄，大大扩大了拍摄范围，同时设置了除雾装置，将拍摄器和机体上的雾水、冰霜去除，减轻无人机重量，有效保护无人机，提高飞行的稳定性和拍摄质量。 | 一种具有高稳定性的VR航拍无人机，包括机体、机翼和桨片，其特征在于：所述机体内设有航拍装置和除雾装置，所述机体的上下两侧分别设有第一航拍仓和第二航拍仓，所述航拍装置和所述除雾装置分别位于所述第一航拍仓和所述第二航拍仓内，所述航拍装置包括移动电机、转动杆、移动杆、移动板和航拍器，所述移动电机固定在所述机体的内部，所述移动电机与所述转动杆连接，所述移动杆螺纹连接在所述转动杆的内部，所述移动杆通过所述移动板与所述航拍器连接，所述移动板内设有转动电机，所述转动电机与所述航拍器连接，所述除雾装置包括加热仓、引气管、气泵和出气管，所述加热仓通过所述引气管与所述气泵连接，所述气泵通过所述出气管分别与所述第一航拍仓和所述第二航拍仓连通。 | B64D47/08
405 | CN106321244A | 基于电火花强化射流的航空发动机防冰装置及方法 | 2016-10-10 | 未缴年费 | 南京航空航天大学 | 本发明公开了一种基于电火花强化射流的航空发动机防冰装置及方法，航空发动机防冰装置包含温度传感器、射流激发器、笛形管、引气管路和控制器；温度传感器设置在航空发动机进气唇口的内壁上；笛形管设置在航空发动机进气唇口的空腔中；射流激发器包含气缸、火花塞、进气导管、高压放电器、电磁阀和电磁阀控制器；控制器分别和温度传感器、高压放电器、电磁阀控制器电气相连，用于根据温度传感器的感应信息控制高压放电器、电磁阀控制器工作。工作时，火花塞放电加热射流激发器内的气体，产生高温高速的射流冲击发动机进气唇口，进而达到抑制其表面结冰或者除去其表面冰瘤的效果。本发明结构简单，对发动机进气唇口的除/防冰效果极佳。 | 基于电火花强化射流的航空发动机防冰装置，其特征在于，包含温度传感器、射流激发器、笛形管、引气管路和控制器；所述温度传感器设置在航空发动机进气唇口的内壁上，用于感应航空发动机进气唇口内壁上的温度，并将其传递给所述控制器；所述笛形管设置在航空发动机进气唇口的空腔中，其上设有一个进气口和若干用于将射流喷射到航空发动机进气唇口内壁上的通孔；所述射流激发器包含气缸、火花塞、进气导管、高压放电器、电磁阀和电磁阀控制器；其中，所述气缸上设有用于喷出射流的孔口，所述孔口与所述笛形管的进气口相连；所述进气导管一端与所述气缸导通，另一端通过所述引气管路与航空发动机的压气机引气口相连；所述火花塞设置在气缸中，其正极和负极与高压放电器相连，用于在所述气缸内放电；所述电磁阀设置在进气导管中，用于控制进气导管的导通和隔断；所述电磁阀控制器用于控制电磁阀的开合；所述控制器分别和温度传感器、高压放电器、电磁阀控制器电气相连，用于根据温度传感器的感应信息控制高压放电器、电磁阀控制器工作。 | F02C7/047
406 | CN206719558U | 一种无人飞行器除冰、防雷击装置 | 2017-03-14 | 未缴年费 | 洛阳翰翔航空科技有限公司 | 一种无人飞行器除冰、防雷击装置，是适用于无人机的飞行安全装置。本实用新型中的超声波控制器(2)通过导线向压电陶瓷片(5)施加交流电压，通过压电陶瓷片(5)的逆压电效应使振荡弹性体(4)产生驻波或行波振荡变形，该变形对飞行器上的结冰层施加超声波机械作用力，从而使冰层破裂并在风动力作用下脱落。逐段连接的振荡弹性体(4)与尖状的放电刷(9)相连，在遭受雷击时，为雷击电流提供良好的导电通道，可避免对无人机造成大的损坏。本实用新型的无人飞行器、防雷击装置，具有除冰效果好、防雷击，结构设计简单紧凑、重量轻及完全不影响无人机的气动外形等特点。 | 一种无人飞行器除冰、防雷击装置，其特征是：所述的无人飞行器除冰、防雷击装置主要由超声波振荡器(1)、超声波控制器(2)、振荡器支架(3)、振荡弹性体(4)、压电陶瓷片(5)、弹性薄膜(6)构成；其中：超声波振荡器(1)安装在振荡器支架(3)上，振荡器支架(3)安装固定在飞行器的机翼内部；超声波控制器(2)安装在 机身内，超声波控制器(2)的两端分别设置有控制器交流电压输出端(7)和控制器公共端(8)；超声波控制器(2)与外部的控制系统连接，超声波振荡器(1)由振荡弹性体(4)、压电陶瓷片(5)、弹性薄膜(6)构成；振荡弹性体(4)呈矩形条状的薄板形状，直接与飞行器上的结冰层接触；振荡弹性体(4)与结冰层的接触面设计成等间距的齿面，齿顶面的曲面与飞行器翼型外廓的曲面相同；齿顶面上覆盖有一层弹性薄膜(6)；振荡弹性体(4)通过导体逐段连接在一起并与飞行器上的放电刷(9)相连接；压电陶瓷片(5)按振动波长排列布置，相临的两片压电陶瓷片(5)为一组，每组按极化方向相反的粘接在振荡弹性体(4)上；粘接在振荡弹性体(4)上的压电陶瓷片(5)每隔一片全部通过导体相联并与超声波控制器(2)的控制器交流电压输出端(7)连接在一起；压电陶瓷片(5)的粘接面并联联接在超声波控制器(2)上的控制器公共端(8)上。 | B64D15/16
407 | EP3248882A1 | 除冰系统 | 2016-06-21 | 撤回 | Bae Systems Plc | 车辆(2)的至少一部分包括 : 车辆下部结构(8)的至少一部分；在车辆外蒙皮(6)的至少一部分的至少一部分耦合到所述车辆下部结构(8)以在它们之间限定一个容积；杆(12)的体积中，所述杆(12)具有第第一端(16)和相对的第二端部(18)；和杆驱动器(14)连接到第一端部(16)的杆(12)，所述杆驱动器(14)被配置为产生运动的杆(12)；所述杆(12)连接在第第二端部(18)向车辆外部的至少一部分外皮(6)。 | At least part of a vehicle comprising : at least part of a vehicle substructure; at least part of a vehicle external skin coupled to the at least part of the vehicle substructure to define a volume between the at least part of the vehicle external skin and the at least part of the vehicle substructure; a rod at least partially located in the volume, the rod having a first end and a second end opposite to the first end; anda rod driver coupled to the first end of the rod, the rod driver being configured to cause movement of the rod; whereinthe rod is coupled at its second end to the at least part of the vehicle external skin. | B64D15/16
408 | EP3248883A1 | 除冰系统 | 2016-06-21 | 撤回 | Bae Systems Plc | 车辆(2)的至少一部分包括 : 至少一部分的外蒙皮(6)的车辆；和除冰系统所述除冰系统，包括一个或多个声信号发生器(12A，B)耦合到至少一部分的所述外蒙皮(6)。所述一个或多个声信号发生器(12A，B)被配置成产生声信号(14A，B)上和使所述声学信号(14A~B)的至少一部分来传播通过所述的外蒙皮(6)。 | At least part of a vehicle comprising : at least part of an external skin of the vehicle; anda de-icing system, the de-icing system comprising one or more acoustic signal generators coupled to the at least part of the external skin; whereinthe one or more acoustic signal generators are configured to generate an acoustic signal and cause the acoustic signal to propagate through the at least part of the external skin. | B64D15/16
409 | CA2822630A1 | 冰保护系统 | 2013-07-30 | 放弃 | Goodrich Corporation | 一个冰保护系统(20)包括一个电热装置(30)负责用于保持一个飞机的表面(14)在一抗-冰温度大于°～C。一个最佳功率输入到所述电热装置(30)是基于在外部空气温度感测到通过一种燕麦传感器(30)和在液体水含量通过一个LWC检测检测器(50)。该系统(20)。可被优选地其特征在于，通过所述不存在的表面-温度传感器。 | 1. A method of supplying power to an electrothermal device (20) to maintain a surface (14) at a predetermined anti-ice temperature, the method comprising : sensing outside air temperature with an OAT sensor (30); detecting liquid water content with an LWC detector (40); determining an optimum power input based on an OAT constituent and an LWC constituent; and supplying power to the electrothermal device (20) at the determined optimum power input. | B64D15/20
410 | US20170334571A1 | 飞机喷气发动机防鸟撞保护网 | 2016-05-20 | 放弃 | Depei Bai | 一种飞机喷气发动机防鸟撞防护网，包括固定圆台体、锥形防护网体、连接部、双螺旋电热丝，固定圆台体固定在飞机喷气发动机前围进气道外侧，锥形防护网体通过连接部与喷气发动机连接，连接部包括铰链、锁扣、气弹簧；所述锥形防护网体包括锥形防护网体底座、锥形支撑架、覆盖在锥形支撑架外侧的网；双螺旋电热丝呈螺旋状环绕在网的表面，作为除冰装置。本发明是一种售后附加装置，也可作为喷气发动机制造时的原装集成部件。在不改变飞机喷气发动机结构的情况下，简单方便地固定在前围进气道上。 | 1. An anti-bird strike protection net for aircraft jet engine, secured on the cowl inlet 2 of the aircraft jet engine 1, comprises the fixed circular truncated cone 3, the conical protection net body, the connection section, and the double helix electrical heating wire 14. | B64D33/02
411 | US20170335173A1 | 生产和使用油气井钻井和完井液以及使用甘油三酯加工副产品和从飞机除冰作业中回收的丙二醇的水力压裂液的方法 | 2017-08-04 | 放弃 | Axel R Johnson | 本发明涉及使用工业物流，包括甘油三酯加工的含甘油副产物以及从多种来源回收的废乙二醇物流来生产油井钻井、完井和水力压裂流体的方法。 | 1. A method for producing water-based oil and gas well drilling and/or completion fluids, said process comprising; (a) recovering a crude glycerin stream selected from the group consisting of transesterification crude glycerin, neutralized transesterification crude glycerin, heterogeneous catalyzed transesterification crude glycerin, saponification crude glycerin, hydrolysis crude glycerin, or mixtures thereof, (b) adding to the crude glycerin stream one or more components selected from the group consisting of glycol, methyl glucoside, polyglycerine, inorganic salts, lubricants, gelling agents, methyl cellulose, corrosion inhibitors, water and mixtures of any of the foregoing and optionally(c) prior to step (b), employing an ultrafiltration step to remove at least part of organic materials having higher molecular weight than glycerin from said crude glycerin stream. | C09K8/72
412 | CN102730194A | 旋翼叶片除冰系统 | 2012-04-01 | 未缴年费 | 贝尔直升机泰克斯特龙公司 | 本申请公开了一种旋翼叶片除冰系统，该除冰系统应用在飞行器上。一种飞行器包括由易积冰的机翼承载的吸热材料和与吸热材料间隔设置的传送器。一种方法包括从传送器传送热能到吸热材料进而使机翼变暖以破碎积冰的过程。本申请的除冰系统无需使电线穿过旋翼桅杆和/或使用集电环即可消除结冰，克服了传统除冰系统存在的常见问题。 | 一种飞行器，包括：容易积冰的机翼；由机翼承载的吸热材料；及传送热能到吸热材料的传送器；其中吸热材料吸收热能，进而使机翼变暖，并令形成在其上面的积冰破碎。 | B64D15/12
413 | CN206636710U | 一种多层结构复合的防冰除冰系统 | 2017-03-13 | 未缴年费 | 浙江工业大学 | 本实用新型公开了一种多层结构复合的防冰除冰系统。它由双稳态复合材料层及通过耐热胶贴覆于双稳态复合材料层上、下表面的防水层和电热合金层构成；双稳态复合结构层由至少一层环氧树脂层和铺设在环氧树脂层内部的碳纤维构成，防水层包括金属基底和超疏水结构层。本实用新型通过将防水层、双稳态复合材料层和电热合金层结合成一个整体，从而形成一个多层结构复合功能的、高效的防冰除冰系统，具有防水、防覆冰特性，在通电后可产生电热并发生形变，起到快速除冰、排水的效果，并在短时间内可效预防二次覆冰的发生，可根据不同应用领域而做出相应调整，如飞机螺旋桨、风力发电机和汽车部件等，且使用效果良好、操作简易、方便控制，应用领域广泛。 | 一种多层结构复合的防冰除冰系统，为三层复合结构，其特征在于由双稳态复合材料层(2)及通过耐热胶贴覆于双稳态复合材料层(2)上、下表面的防水层(1)和电热合金层(3)构成；所述双稳态复合结构层(2)由至少一层环氧树脂层(22)和铺设在环氧树脂层(22)内部的碳纤维(21)构成。 | F03D80/40
414 | US20170166313A1 | 防冰装置和系统 | 2015-12-09 | 未缴年费 | King Fahd University Of Petroleum And Minerals | 一种防冰装置，包括用于具有多个自旋转元件的飞行器部件的防冰短笛管。 所述多个自旋转元件中的每个自旋转元件包括用于接收工作流体的第一入口、用于接收工作流体的第二入口、连接所述第一入口和所述第二入口的周边层、以及设置在所述周边层上的多个出口，所述多个出口通过射流排出所述工作流体。 射流使每个自旋转元件旋转，并将工作流体动态地冲击在飞行器部件的内表面上。 | 1. An anti-icing piccolo tube for an aircraft component with a plurality of self rotating elements, each self rotating element of the plurality of self rotating elements comprising : a first inlet to receive a working fluid; a second inlet to receive the working fluid; a peripheral layer that connects the first inlet and the second inlet; anda plurality of outlets placed on the peripheral layer that expulses the working fluid through jets, wherein the jets rotate each self rotating element and dynamically impinges the working fluid on an internal surface of the aircraft component. | B64D15/04
415 | BE1024090A1 | 双防冰系统，用于管理飞行器和在翼型件上的边界层，包括采集功能的防冰气 | 2015-07-07 | 未缴年费 | Sonaca Sa | 本发明涉及一种防结冰的双重管理系统和用于机翼附面层抽吸(4)飞行器，包括 : 至少一个防冰通道(44)和至少一个抽吸通道(46)；一种装置(26)，用于监测边界层吸装置(28)用于监控防结冰；B管道(30)，用于收集抽吸空气连通，所述吸入通道和导管(30)供给的防冰连接装置(28)和防冰通道连通。根据本发明，该装置(26)包括一个三通阀门(26)，26B，26℃)，导管(30)，抽吸管道(29)，和管道，其用于将所述防结冰的空气(31)连接，该系统还包括集防冰气管道(64)连接在防冰通道(44)，和与该管道(30)。 | CLAIMS 1. Anti-icing and boundary layer suction system (20), intended to equip an airfoil (4) of an aircraft, the system comprising : - at least one anti-icing channel (44, 42, 42a); - At least one suction channel (46, 42, 42a) delimited in part by a multi-perforated wall (22b) allowing the suction of the boundary layer on said bearing surface; - a device (26) for controlling the aspiration of the boundary layer; - an anti-icing control device (28); - a pipe (30b) for collecting the suction air communicating with said suction channel (46, 42, 42a); - an anti-icing air supply pipe (30a) connected to said anti-icing control device (28) and communicating with said anti-icing channel (44, 42, 42a) via a anti-icing air intake (38), characterized in that the device (26) for controlling the suction of the boundary layer comprises a three-way valve (26a, 26b, 26c) to which said pipe is respectively connected collecting the suction air (30b), a suction line (29), and an anti-icing air exhaust line (31), and in that the system further includes an anti-icing air collection line (64) connected to on the one hand to the anti-icing channel (44, 42, 42a), and on the other hand to said suction air collection pipe (30b). 2. System according to claim 1, characterized in that said suction air collection pipe (30b) as well as the anti-icing air supply pipe (30a) are arranged substantially parallel, preferably in a direction d 'span (36) of the bearing surface. | B64D15/04
416 | EP2392777A3 | 用于清洗表面的流体传热装置 | 2011-05-23 | 撤回 | Rolls-Royce Plc | 本发明涉及传热流体清洗装置主体(25；123；124)具有第一(26；128)和第二(32；132)的一端。洗涤流体和在它们之间延伸的表面。该装置包括热转印部件(28；133)的至少一部分从第第一端沿体向第二‘端。一热源(27；136)内设有用于加热所述传热构件(28；133)的附近本体第一的一端。多个热控制层(29，30，31，134, 135)设置在所述热传递构件，每个所述层具有不同的导热率且被并置以形成导热型材沿其长度变化的部件。该装置可用于机翼防结冰如叶片体，叶片或类似物。 | 无 | F01D5/18
417 | CA2954458A1 | 一种气动除冰装置与过冷大液滴结冰检测传感器 | 2017-01-10 | 权利终止 | Goodrich Corporation | 一种除冰组件包括带有翼型的飞行器。一种除冰器设置在引导，所述翼边。从除冰器有一接头片伸出在向后方向上从后缘的除冰装置。该除冰装置与所述连接片被粘性结合在所述翼型的外蒙皮上。过冷大液滴传感器内置到标记。过冷大液滴传感器位于前后位置的前后边缘的除冰装置。 | CLAIMS : | B64D15/16
418 | US20170298760A1 | 轴流式涡轮发动机压气机除冰叶片 | 2017-04-07 | 放弃 | Safran Aero Boosters Sa | 一种飞机涡轮喷气发动机低压压气机叶片，包括前缘、后缘、表面和从前缘延伸到后缘的外表面。 为了防止冰的存在和形成，叶片设置有具有热敏电阻器的电除冰装置。 热敏电阻器形成适于对叶片除冰的加热电轨道。 本申请还提出了一种用于制造涡轮发动机叶片的方法。 | 1. A turbine engine vane, comprising : a leading edge; a trailing edge; an intrados surface and an extrados surface which extend from the leading edge to the trailing edge; a chord; andan electric de-icing device; wherein the de-icing device includes a thermistor forming a heating electrical track suitable for de-icing the vane. | F01D25/02
419 | CN105882978A | 一种采用喷射头喷射结冰凝结核及除冰液的直升机旋翼防/除冰方法 | 2016-06-24 | 未缴年费 | 北京航空航天大学 | 本发明涉及一种采用喷射头喷射结冰凝结核及除冰液的直升机旋翼防/除冰方法，主要包括：(1)在旋翼结冰防护范围内排布喷射头；(2)在旋翼内部及发动机上部安装相应的引发动机尾气的气压回路及喷射除冰液的液压回路；(3)在轻度结冰条件下开启气压回路并通过喷射头喷射碳粉凝结核进行防冰；(4)在中度及重度结冰条件下同时开启气压回路及液压回路，通过喷射头喷射碳粉凝结核进行防冰，并喷射经换热器加热的除冰液进行旋翼的除冰。本发明采用喷射碳粉作为结冰凝结核使过冷水滴提前结冰达到防冰目的；在中、重度结冰条件下，喷射加热的除冰液以防止或消除旋翼积冰，能够满足在多种不同结冰状态下旋翼的防、除冰要求。 | 一种采用喷射头喷射结冰凝结核及除冰液的直升机旋翼防/除冰方法，主要步骤：(1)在旋翼结冰防护范围内排布喷射头。(2)在旋翼内部及发动机上部安装相应的引发动机尾气的气压回路及喷射除冰液的液压回路。(3)在轻度结冰条件下，开启气压回路，引发动机废气并加压。(4)废气通过碳粉凝结核相互混合，经喷射头喷射碳粉凝结核与废气的混合气体。(5)过冷水滴遇混合气体中的碳粉后结冰并形成小冰晶，达到旋翼防冰的目的。(6)在中度及重度结冰条件下(或飞行员未及时开启防/除冰系统)，同时开启气压回路及液压回路，分别引发动机废气及除冰液(7)将高温高压废气的热量传递给除冰液进行加热。(8)发动机废气经二次加压后，重复(4)、(5)步骤进行防冰。(9)加热后除冰液经喷头喷射至旋翼表面，达到旋翼防冰和除冰的目的。 | B64D15/02
420 | CN106224181A | 一种风力发电机 | 2016-08-26 | 未缴年费 | 东莞理工学院 | 本发明为一种风力发电机，包括固定在地面的塔筒、位于塔架上的机舱、设置在所述机舱中的发电机、相对于所述机舱转动并且包括多个转子叶片的转子、用于对叶片进行除冰并且连通叶片、机舱和塔筒的空气流通系统。空气流通系统包括：设置在塔筒上离机舱一定距离的可控制的空气入口、设置在空气入口上部的空气过滤器、设置于空气过滤器上部的加热器、在机舱内部与发电机进行热交换的内部热交换器。在叶片内部设置的气流导通通路，气流导通通路使得进入的气流先流过叶尖，再流向根部，从根部的小孔排出叶片。采用上述除冰系统，更加有效的控制进入机舱的空气的温度、清洁度和流量，不会占用机舱的任何空间，整体除冰的效果更优。 | 一种风力发电机，其包括：固定在地面的塔筒、位于塔架上的机舱、设置在所述机舱中的发电机、相对于所述机舱转动并且包括多个转子叶片的转子、用于对叶片进行除冰并且连通叶片、机舱和塔筒的空气流通系统；其特征在于，所述空气流通系统包括：设置在塔筒上离机舱一定距离的可控制的空气入口、设置在空气入口上部的空气过滤器、设置于空气过滤器上部的加热器、在机舱内部与发电机进行热交换的内部热交换器、在叶片内部设置的气流导通通路，所述气流导通通路使得进入的气流先流过叶尖，再流向根部，最后从根部的小孔排出叶片。 | F03D80/40
421 | CN107200138A | 结冰信号探测装置 | 2017-05-27 | 驳回 | 成都凯天电子股份有限公司 | 本发明公开的一种结冰信号探测装置，旨在提供一种结构简单，性能可靠的结冰探测器，本发明通过下述技术方案予以实现：结冰探测杆(3)位于进气口(4)附近，喷射管(2)位于整流罩(1)收缩段，对喷射管(2)底部加压缩空气，空气从喷口(6)高速射出，形成的高速空气射流撞击喷口(6)附近的静止或低速空气，带动静止或低速空气一起从出气口(5)被加速排出，空气排出后，在整流罩内部形成负压，外部空气在压力差作用下，从进气口(5)被吸入整流罩，从而形成从进气口(4)到出气口(5)的单向空气流动。使得流过结冰探测杆(3)的气流速度加快。解决了飞行器，特别是直升机低速探测结冰困难的问题。 | 一种结冰信号探测装置，包括：使气流稳定流动的整流罩(1)、固联在整流罩里并喷射出高速空气射流的喷射管(6)和结冰探测杆(3)，其特征在于：结冰探测杆(3)位于进气口(4)附近，喷射管(2)位于整流罩(1)收缩段，对喷射管(2)底部加压缩空气，空气从喷口(6)高速射出，形成的高速空气射流撞击喷口(6)附近的静止或低速空气，带动静止或低速空气一起从出气口(5)被加速排出，空气排出后，在整流罩内部形成负压，外部空气在压力差作用下，从进气口(5)被吸入整流罩，从而形成从进气口(4)到出气口(5)的单向空气流动，使得流过结冰探测杆的气流速度加快。 | B64D15/20
422 | CN107200147A | 适于中小型飞行器的冻云结冰温控模拟实验室 | 2017-06-05 | 驳回 | 中电科芜湖通用航空产业技术研究院有限公司 | 本发明公开了一种适于中小型飞行器的冻云结冰温控模拟实验室，包括用于容纳试验件的室体建筑物、用于产生水雾的喷雾系统、用于产生将水雾送至试验件处的空气流的动力风机系统以及用于调节室内建筑物内的温度且可使试验件处于低温环境中的制冷与换热系统，试验件为飞机防冰系统组件、部件缩比模型。本发明的冻云结冰温控模拟实验室能够同时模拟低温、风速及结冰云雾，性价比高、结构简单、可利用的空间大，对防除冰系统的实验验证和技术研究具有重要作用。 | 适于中小型飞行器的冻云结冰温控模拟实验室，其特征在于：包括用于容纳试验件的室体建筑物、用于产生水雾的喷雾系统、用于产生将水雾送至试验件处的空气流的动力风机系统以及用于调节室内建筑物内的温度且可使试验件处于低温环境中的制冷与换热系统。 | B64F5/60
423 | US20170266753A1 | 翼型除冰器的超声波焊接工艺 | 2017-02-27 | 放弃 | Goodrich Corporation | 一种制造除冰器组件的方法，包括将第一焊接材料层和第二焊接材料层设置在基于焊角的焊接系统的焊角下方， 控制所述喇叭沿焊接部分图案移动，所述焊接部分图案被配置为以所述焊接部分图案的图案将所述第一焊接材料层焊接到所述第二焊接材料层，使得在所述除冰器组件中形成的所述焊接部分图案内在所述第一焊接材料层的非焊接部分和所述第二焊接材料层之间形成可充气部分， 以及使用所述喇叭将高频能量施加到所述第一焊接材料层和第二焊接材料层，使得所述第一焊接材料层和所述第二焊接材料层在所述焊接部分图案的形状的区域处焊接在一起以形成焊接除冰器组件。 | 1. A method of manufacturing a de-icer assembly, the method comprising : disposing a first welded-material layer and a second welded-material layer beneath a horn of a horn-based welding system; controlling the horn to move along a welded-portion pattern configured to weld the first welded-material layer to the second welded-material layer in the pattern of the welded-portion pattern such that inflatable portions are formed within the welded-portion pattern formed in the de-icer assembly between non-welded sections of the first welded-material layer and the second welded-material layer; andapplying high-frequency energy to the first welded-material layer and a second welded-material layer using the horn such that the first welded-material layer and the second welded-material layer are welded together at areas in the shape of the welded-portion pattern to form a welded de-icer assembly. | B23K20/10
424 | US20170266869A1 | 翼型除冰器的高能模基焊接工艺 | 2017-02-27 | 放弃 | Goodrich Corporation | 一种制造除冰器组件的方法，包括将第一焊接材料层和第二焊接材料层定位在模基焊接系统的模头和模座之间， 其中所述模具和所述模座中的至少一个包括焊接部分图案，所述焊接部分图案被配置为以所述图案将所述第一焊接材料层焊接到所述第二焊接材料层，使得在所述除冰器组件中形成的焊接部分图案内在所述第一焊接材料层和所述第二焊接材料层的非焊接部分之间形成可膨胀部分， 将所述第一焊接材料层和所述第二焊接材料层在所述模具和模座之间压在一起，并使用高能源将高能施加到所述模座焊接系统，使得所述第一焊接材料层和所述第二焊接材料层在所述焊接部分图案形状的区域处焊接在一起以形成焊接除冰器组件。 | 1. A method of manufacturing a de-icer assembly, the method comprising : positioning a first welded-material layer and a second welded-material layer between a die and a die base of a die-based welding system, wherein at least one of the die and the die base includes a welded-portion pattern thereon configured to weld the first welded-material layer to the second welded-material layer in the pattern of the welded-portion pattern such that inflatable portions are formed within the welded-portion pattern formed in the de-icer assembly between non-welded sections of the first welded-material layer and the second welded-material layer; pressing the first welded-material layer and the second welded-material layer together between the die and the die base; andapplying high energy to the die-based welding system using a high energy source such that the first welded-material layer and the second welded-material layer are welded together at the areas in the shape of the welded-portion pattern to form a welded de-icer assembly. | B29C65/04
425 | US20170267360A1 | 带温度限流器的飞机除冰热管理系统 | 2016-03-18 | 放弃 | Rohr, Inc. | 提供了用于具有燃气涡轮发动机的飞机的组件。 一个组件包括主体，例如用于燃气涡轮发动机的机舱的入口鼻唇。 该组件还包括热管理系统，该热管理系统包括管道、调节器和限流器。 所述热管理系统被配置成将通过所述管道的排放气体流从所述燃气涡轮发动机引导到所述主体，以基本上防止在所述主体上积冰。 调节器被配置为影响调节器下游的泄放气体流。 所述限流器构造成当所述泄放气体流的温度大于阈值温度时选择性地限制通过所述管道的泄放气体流。 | 1. An assembly for an aircraft with a gas turbine engine, the assembly comprising : a nacelle comprising an inlet nose lip; anda thermal management system including a duct, a pressure regulator and a flow restrictor, the thermal management system configured to direct a flow of bleed gas through the duct from the gas turbine engine to the body for heating at least a portion of the inlet nose lip; the pressure regulator configured to regulate a pressure of the bleed gas downstream of the pressure regulator; andthe flow restrictor configured to selectively restrict the regulated flow of bleed gas through the duct when a temperature of the flow of bleed gas is greater than a threshold temperature, wherein the flow restrictor is a passively actuated flow restrictor and is fluidly coupled between the pressure regulator and the inlet nose lip. | B64D15/04
426 | US20170268430A1 | 带涡轮压缩机的发动机排气系统 | 2016-03-15 | 放弃 | Hamilton Sundstrand Corporation | 提供了一种用于飞行器的燃气涡轮发动机的发动机排气控制系统。 所述发动机排气控制系统包括发动机排气分接头和涡轮压缩机，所述发动机排气分接头联接到燃气涡轮发动机的最高压力压缩机区段之前的低压压缩机区段的风扇-空气源或压缩机源，所述涡轮压缩机与所述发动机排气分接头流体连通。所述发动机排气控制系统包括发动机排气分接头，所述发动机排气分接头联接到所述燃气涡轮发动机的最高压力压缩机区段之前的低压压缩机区段的风扇-空气源或压缩机源，所述涡轮压缩机与所述发动机排气分接头流体连通。 所述发动机排气控制系统还包括控制器，所述控制器可操作以选择性地驱动所述涡轮压缩机以将排气压力作为增压排气来增压，并控制所述增压排气到飞行器使用的输送。 | 1. An engine bleed control system for a gas turbine engine of an aircraft, the engine bleed control system comprising : an engine bleed tap coupled to a fan-air source of the gas turbine engine; a turbo-compressor in fluid communication with the engine bleed tap; anda controller operable to selectively drive the turbo-compressor to boost a bleed air pressure from the fan-air source as pressure augmented bleed air and control delivery of the pressure augmented bleed air to an aircraft use. | F02C9/18
427 | US20170273148A1 | 翼型除冰器组件焊接用模具 | 2017-02-27 | 放弃 | Goodrich Corporation | 一种用于除冰器组件的模焊接系统，包括模、模座、高能源和除冰器组件。 除冰器组件包括第一焊接材料层和第二焊接材料层。 所述模具和所述模座中的至少一个在其上包括焊接部分图案，所述焊接部分图案构造成以焊接部分图案的图案将所述第一焊接材料层焊接到所述第二焊接材料层，使得在所述除冰器组件中形成的焊接部分图案内在所述第一焊接材料层的非焊接部分和所述第二焊接材料层之间形成可膨胀部分。 | 1. A die-welding system for a de-icer assembly comprising : a die; a die base; a high energy source; anda de-icer assembly having : a first welded-material layer; anda second welded-material layer, wherein at least one of the die and the die base includes a welded-portion pattern thereon configured to weld the first welded-material layer to the second welded-material layer in the pattern of the welded-portion pattern such that inflatable portions are formed within the welded-portion pattern formed in the de-icer assembly between non-welded sections of the first welded-material layer and the second welded-material layer. | H05B6/62
428 | EP3219463A1 | 基于高能模翼型的焊接工艺去水管防冻装置 | 2017-03-15 | 撤回 | Goodrich Corporation | 除冰组件的制造方法包括将焊接材料层第一和第二焊接材料层间模和模座的模头型焊接系统，其中至少一个所述模具和模具座包括焊接部分焊接而成的图案第一焊接材料焊接材料层至第二层中的图案，使得可膨胀部分内形成。所述焊接部分中形成的图案，所述除冰机组件第一之间的非焊接段的焊接材料层焊接材料层第二，压紧焊接材料层第一和第二之间焊接材料层固定在一起的模和模座，和基于高能射线的照射到模具焊接系统使用高能量源，以使第一焊接材料焊接材料层和第二层焊接在一起的焊接部的形状的区域图案形成焊接除冰器组件。 | A method of manufacturing a de-icer assembly, the method comprising : positioning a first welded-material layer and a second welded-material layer between a die and a die base of a die-based welding system, wherein at least one of the die and the die base includes a welded-portion pattern thereon configured to weld the first welded-material layer to the second welded-material layer in the pattern of the welded-portion pattern such that inflatable portions are formed within the welded-portion pattern formed in the de-icer assembly between non-welded sections of the first welded-material layer and the second welded-material layer; pressing the first welded-material layer and the second welded-material layer together between the die and the die base; andapplying high energy to the die-based welding system using a high energy source such that the first welded-material layer and the second welded-material layer are welded together at the areas in the shape of the welded-portion pattern to form a welded de-icer assembly. | B29C65/04
429 | US20170258268A1 | 热喷涂电阻加热器及其应用 | 2015-11-25 | 放弃 | Thermoceramix Inc; Regal Ware Inc | 提供了一种加热器，其具有至少一个热喷涂电阻加热层，所述电阻加热层包括第一金属部件，所述第一金属部件是导电的并且能够与气体反应以形成一种或多种碳化物、氧化物、氮化物和硼化物衍生物； 电绝缘的第一金属组分的一种或多种氧化物、氮化物、碳化物和硼化物衍生物； 以及能够稳定电阻加热层的电阻率的第三部件。 在一些实施例中，第三部件能够钉扎沉积在电阻加热层中的第一金属部件的晶界和/或改变沉积在电阻加热层中的氧化铝颗粒的结构。 | 1. A heater comprising at least one thermally sprayed resistive heating layer, said resistive heating layer comprising : a first metallic component that is electrically conductive and capable of reacting with a gas to form one or more carbide, oxide, nitride, and boride derivative; one or more oxide, nitride, carbide, and boride derivative of the metallic component that is electrically insulating; anda third component capable of stabilizing the resistivity of the resistive heating layer; wherein said resistive heating layer has a resistivity of from about 0. 0001 to about 1. 0 ＆#x3a9; cm; andwherein application of current from a power supply to said resistive heating layer results in production of heat by said resistive heating layer. | A47J37/06
430 | US20170259927A1 | 交流电源加热器对底盘短路接地检测电路 | 2016-03-14 | 放弃 | Rosemount Aerospace Inc | 这里提供了用于电子系统的系统和方法。 电子系统可以包括加热电路和故障检测系统。 加热电路可包括加热元件。 故障检测系统可包括电流-电压转换器、电压电平检测器和与加热元件串联的可控开关，可控开关与电压电平检测器电子通信。 可以响应于二次电压大于阈值来检测故障。 | 1. A fault detection system comprising : a current transformer; a current-to-voltage converter (CVC) configured to receive a secondary current from the current transformer; a voltage level detector configured to receive a signal from the CVC; anda controllable switch, the controllable switch in electronic communication with the voltage level detector. | B64D15/20
431 | GB2547635A | 传感器的方法 | 2016-02-16 | 撤回 | Penny & Giles Aerospace Ltd | 一种方法和系统，用于检测元件18(固体颗粒沉淀，冰晶，液滴)空气中，而飞机飞行，包括传感器(10)测量面14上的粒子/液滴撞击和记录装置提供一种冲击信号。还提供了一种燃气涡轮发动机。气体涡轮发动机，其包括传感器，记录仪，一储存器22和比较器20。所述记录器记录的冲击，为所记录信号。该存储单元包括参考信号，其中一个相对应的危险情况。记录的信号与参考信号比较器比较通知控制发动机操作在安全系统如果所述比较器确定所记录信号对应的信号匹配到已知的危险状况。所述传感器包括压电传感器12响应于冲击测量表面上的颗粒。 | CLAIMS : 1. A method for detecting precipitation elements that comprise solid particles, including ice crystals and/or liquid droplets in the air in which an aircraft is flying, comprising : providing a sensor having a measurement surface; exposing the measurement surface to the environment such that solid particles and liquid droplets impact the measurement surface and thereby generate a force; and recording the impact forces over time to provide a recorded signal. | B64D15/20
432 | CA2896211A1 | 电除冰装置用于涡轮喷气发动机的发动机舱 | 2014-01-07 | 权利终止 | Aircelle Sa | 本发明涉及一种除霜装置元件/antigivrageélectriquepour turbopropulseuroupour元件/短舱，用于飞行器的涡轮发动机保护防霜，包括 : 加热组件包括两个加热段安装在所述机舱要保护的防霜；-电源电路提供电压在第一阶段的加热器组件，包括 : 电源一；Orn除冰/防冰电路(13)连接到加热组件和提供电压，由所述电动力源；本发明除霜装置/antigivrageselon remarquableen是它还包括装置(25，29)供给电压第二互补étagede加热组件。 | 13CLAIMS 1.Electric deicing / anti-icing device for nacelle element for turbojet / turboprop, comprising : - a heating assembly (1) comprising two heating stages (5, 7) arranged in the nacelle element to be protected against frost; - an electrical energy supply circuit delivering a main voltage to the first stage (5) of the heating assembly, and comprising : o an electrical power source (11, 31); o a defrost / anti-icing circuit (13, 33) connected to the heating assembly (1) and supplied with voltage by said electrical power source (11, 31); the defrosting device being characterized in that it further comprises means (27a, 27b, 27c, 27d, 29, 39, 25, 37) for delivering an additional voltage supplying the second stage (7) of the heating assembly (1). | B64D15/12
433 | FR3024434A1 | 探测结冰输入的产品的方法和装置 | 2014-07-29 | 放弃 | Airbus Helicopters | 检测的方法是在飞机的飞行结冰条件。处理器单元确定实时产生的涡轴发动机和理论功率是发动机理论发展，使用的理论功率的确定理论模型提供电源作为功能的至少一个的速度旋转发动机的气体发生器。所述处理器单元确定的实际功率之间的差值和理论动力。所述处理器单元产生报警，以指示存在时结冰条件的功率差大于预定功率阈值的时间的长度长于时间阈值时，当之间的机外的温度低的温度阈值和高温度阈值。 | . 27CLAIMS1.Method for detecting that an aircraft (1) is flying in icing conditions, said aircraft (1) being provided with at least one turbine engine (10) receiving air from an external environment (EXT) located at the exterior of the aircraft (1) via an air inlet (17), said turbine engine (10) comprising a gas generator (11) provided with at least one compressor (12) and a combustion chamber (13) ), said turbine engine (10) comprising a power unit provided with at least one power turbine (15) rotated by gases escaping from said combustion chamber, characterized in that : - a processing unit (21) determines a real power (Wr) developed by said turbine engine (10) as a function of the product of the torque (Tq) developed by said power unit, measured by a torque measurement system (30), and a speed of rotation of the power unit (15) called “second speed of rotation (N2)” measured by a speed measuring system (35), - said processing unit (21) determines a theoretical power (Wt) that can in theory develop said turbine engine (10), said theoretical power (Wt) being determined by the processing unit (21) as a function of at least one theoretical model of the turbine engine, said theoretical model providing power as a function of at least one speed of rotation of said gas generator called “first speed of rotation (N1)” measured by a speed measuring means (65), - the processing unit (21) determines a so-called “power difference” (ε) difference between said real power (Wr) and said theoretical power (Wt), - the processing unit (21) generates an alert to signal the presence of icing conditions when : o said power difference (ε) is greater than a predetermined power threshold (SP) for a period greater than a time threshold (STPS), and o an outside temperature (T0) of said outside environment (EXT) measured by a sensor temperature (45) is between a lower temperature threshold (SINF) and an upper temperature threshold (SSUP). | B64D15/20
434 | US20170241340A1 | 飞机环境控制系统用涡轮压气机 | 2016-02-19 | 放弃 | Raytheon Technologies Corporation | 一种用于飞行器排气系统，包括涡轮压缩机，涡轮压缩机包括涡轮部分，涡轮部分联接成驱动压缩机部分。 压缩机部分包括压缩机入口和压缩机排气。 涡轮机部分包括涡轮机入口和涡轮机出口。 通道将空气从发动机的一个或多个位置输送到压缩机入口。 通道将空气从发动机的至少一个或多个位置输送到涡轮入口。 通道接收来自压缩机排气的空气，该空气选择性地输送到发动机的一个或多个位置。 出口通道接收来自涡轮排出物的空气，将气流传送到飞行器系统。 控制器引导压缩机部分和涡轮部分的进气和排气以控制涡轮压缩机的操作。 还公开了一种燃气涡轮发动机和方法。 | 1. A bleed air system for an aircraft comprising : a turbocompressor including a turbine portion coupled to drive a compressor portion, the compressor portion including a compressor inlet and a compressor air discharge, the turbine portion including a turbine inlet and a turbine discharge; a passage delivering air to the compressor inlet from one or more locations of an engine; a passage delivering air to the turbine inlet from at least one or more locations of the engine; a passage receiving air from the compressor discharge selectively delivered to one or more locations of the engine; an outlet passage receiving air from the turbine discharge communicating airflow to an aircraft system; anda controller to direct inlet and discharge airflow of the compressor portion and the turbine portion to control operation of the turbocompressor. | F02C6/08
435 | CA2951888A1 | 算法用于高效地破碎材料 | 2016-12-14 | 权利终止 | Honeywell International Inc. | 本发明提供了破坏材料的系统和方法。在一个实施例中，一种断料系统包括装置，被配置为生成材料上的力或转矩。该系统还包括至少一个控制器，耦接至该装置。所述控制器被配置为选择至少一个自由度和初始方向施力，或转矩的装置。所述控制器还被配置为振荡力或扭矩在第一系列的频率，同时应用在初始方向的力或力矩的装置提供指令到所述装置。 | 1. A system for breaking a material, comprising : a device configured to generate a force or torque on a material; and at least one controller coupled to the device, wherein the controller is configured to : select at least one degree of freedom and an initial direction to apply the force or torque with the device; and oscillate the force or torque at a first series of frequencies while applying the force or torque in the initial direction with the device by providing commands to the device. | G01N3/32
436 | DE102007061088A1 | 飞机温度监测方法，包括将温度与预先设定的有关点的最高设计温度进行比较，并在超过最高设计温度时产生报警信号 | 2007-12-19 | 未缴年费 | Airbus Gmbh | 本发明涉及一种用于监视飞行器的温度的方法和系统，其中，至少一个用于成像的摄像机一次、多次或定期地将检测到的图像发送到所述第一计算单元，其中基本上位于红外范围内的可由相机检测的光谱和第一计算单元从由所传送的基本上所有成像图像的温度确定或检测位置信号处理设备精确地确定下游，每个针对个体贴片的温度与针对身体相关的预定最大设计温度相比较并且当超过最大设计温度时产生警告信号。所述可检查地使用热传感器，其中，所确定的温度过高通过检查基于测量的热成像在飞机的驾驶舱内的表面上的飞机的可停用和可选地防止启动。 | A method for monitoring the temperature of aaircraft (2), Wherein at least one first with aButterfly (18) Connected camera (6) For imagingDetecting at least a portion of the substantially upwardly facing outer surface (10)the aircraft once, several times or periodically captures an image (28)and to the first computing unit (18) Sends (30)said by the camera (6) Detectable light spectrumSubstantially lies in the infrared range and the first computing unit(18) From the transmittedPicture temperatures substantially all figuratively captured pointscalculated or determined by a subsequent signal processing apparatusleaves (32)for singleAsk each temperature with a preset for the job in questionmaximum design temperature compares (34) And if exceededthe maximum design temperature generates a warning signal (36). | B64D15/12
437 | CA2954924A1 | 喷嘴和叶片吊篮防冰系统 | 2017-01-12 | 权利终止 | General Electric Company | 一种飞机防冰系统，包括进气道唇口包括外附于堵头。所述进气道唇口围成一个环形的壳体体积。该系统还包括一个或多个叶片从隔板延伸到环形壳体体积。所述一个或多个叶片的每个叶片包括第一一端连接在舱壁上，自由端延伸进入所述环形壳体体积，和在它们之间延伸的叶身。所述一个或多个叶片下游的喷嘴构造成将高温气体流所述环形外壳体积在第一方向。所述一个或多个叶片被配置为改变高温气流通过第一从转角第一方向的第第二方向。第二方向配置以减少高温气流直接冲击内表面上所述进气道唇口。 | WHAT IS CLAIMED IS : 1. An aircraft anti-icing system comprising : an inlet lip comprising an outer shell attached to a bulkhead, said inlet lip enclosing an annular housing volume; and one or more vanes extending from said bulkhead into said annular housing volume, each vane of said one or more vanes comprising a first end coupled to said bulkhead, a free end extending into said annular housing volume, and a vane body extending therebetween, wherein : said one or more vanes positioned downstream from a nozzle configured to direct a high temperature gas stream into said annular housing volume in a first direction; and said one or more vanes configured to redirect said high temperature gas stream through a first turn angle from said first direction to a second direction, said second direction configured to reduce a direct impingement of said high temperature gas stream on an inner surface of said inlet lip. | B64D15/04
438 | US20170233081A1 | 用于向环境控制系统提供排气的方法和飞行器 | 2016-02-13 | 放弃 | Ge Aviation Systems Llc | 一种用于使用燃气涡轮发动机向飞行器的环境控制系统提供放气的方法和飞行器，包括确定环境控制系统的放气需求，向环境控制系统供应低压和高压放气，其中控制比例供应，使得经调节的空气流满足所确定的放气需求。 | 1. A method of providing bleed air to environmental control systems (ECS) using a gas turbine engine, the method comprising : determining a bleed air demand for the ECS; proportionally supplying low pressure and high pressure bleed air from a compressor of the gas turbine engine to a turbine section and compressor section of a turbo air cycle machine, with the turbine section emitting a cooled air stream and the compressor section emitting a compressed air stream; andcombining the cooled air stream and the compressed air stream to form a conditioned air stream; wherein the proportional supplying is controlled such that the conditioned air stream meets the determined bleed air demand. | B64D13/02
439 | EP3205486A1 | 一体化复合加工导电泡沫芯 | 2017-02-14 | 撤回 | General Electric Company | 本发明涉及一种形成固化复合部件(100)的方法。该方法包括将一层或多层的未固化复合材料在导电芯102。电流被提供给所述导电线芯以电阻加热的一个或多个层的未固化的复合物材料以足够高的温度以固化所述的一个或多个层掺入固化的未固化复合材料组合物组件108。 | A method for forming a cured composite component (100), comprising : laying one or more layers of uncured composite material onto a conductive core (102); andsupplying an electric current to the conductive core to resistively heat the one or more layers of uncured composite material to a temperature sufficient to cure the one or more layers of uncured composite material into the cured composite component (108). | B29C70/42
440 | FR3013329A1 | 装置除霜进气用于飞行器的发动机舱，这种装置的制造方法和发动机机舱的飞行器装备有这种除霜装置。 | 2013-11-15 | 放弃 | Aircelle Sa | 本发明涉及一种除冰装置，包括口笛管(43)内置入前壁(37)限定穿孔的前唇的内体积(36)。使Piccolo管(43)与牙槽相接触的降噪结构(44)，其具有穿孔的通道。提供的热风循环口笛管(43)，热除冰空气传播通过穿孔和信道的蜂窝状的结构(44)，面向上的穿孔，所述前唇(36)。 | CLAIMS1.De-icing device for the air inlet of an aircraft engine nacelle, of the type comprising a hot air generator connected by at least one duct to a piccolo tube arranged in relation to the interior volume of a front lip of the nacelle , the front lip being provided with perforations for the flow of hot defrosting air and at least one noise reduction honeycomb structure arranged on at least part of the perforated skin of the inlet lip, the alveolar structure being of the type having a plurality of channels for the circulation of the hot air diffused by the piccolo tube, characterized in that the piccolo tube (43) has an annular profile integrated into a limiting partition (37) of the interior volume of the front lip (36) and that it is provided with a plurality of perforations to achieve the diffusion of the hot air supplied by one or more ducts (40) from the hot air generator through said limiting partition (37) and in that the honeycomb structure (44) is at least partially disposed between a part of the tube piccolo (43) and part (45)facing the inner face of the limiting skin of the front lip (36). | B64D33/02
441 | CN104897358A | 一种应用于水膜发生与测量的实验装置 | 2015-06-17 | 未缴年费 | 北京航空航天大学 | 本发明公开了一种应用于水膜发生与测量的实验装置，包括观测平台、低速风洞、水循环系统、温控系统、定位支架。其中, 观测平台为产生和观测水膜流动演化过程的核心部件，低速风洞通过离心风机及收缩管道产生高速气流，温控系统为观测平台提供不同的温度环境，水循环系统为观测平台提供净化水并对试验后的液态水进行回收，定位支架则可调节观测平台倾转角度。本发明的优点为 : 以气液两相剪切流理论为基础，可实现较大范围内多参数条件的控制，旨在为飞机结冰及防除冰表面的流动传热机理研究提供一个观测试验装置。 | 一种应用于水膜发生与测量的实验装置，其特征在于：包括低速风洞、观测平台、温控系统与水循环系统；所述低速风洞通过风机作用在内部形成气流；低速风洞的观测段顶面与左右侧面均透明材料，底面为具有观测平台安装口的承力板；所述观测平台包括试验台、水分配器与弯针头；实验台上表面设计有测试平面；水分配器与水循环系统相连，通过水循环系统供水；水分配器的各出水端安装有弯针头，弯针头的出水段穿过测试平面紧贴测试平面表面设置；观测平台安装在承力板上，使测试平面位于观测段内；上述测试平面的温度通过温控系统进行控制。 | G01M9/04
442 | PL2528816T3 | 加热垫包括介电部件具有电连接件 | 2011-01-31 | 期限届满 | Gkn Aerospace Services Ltd | 介电部件提供电连接的层叠加热垫(3)的防冰系统一种飞行器(1)。所述电介质部件与电连接件包括至少一个介电层(50，55)包括热塑性材料，所述介电层(50)或所述电介质层的叠层(50，55)具有第一和第二的主表面第一和第二之间延伸的孔(505)的主表面。第第一金属喷涂层(501)包括第第一部分(503)沉积在第第一主表面(502)相邻的所述孔(505)和第二部分(5014)伸入到该孔中。第第二金属喷涂层(5013)，5513)包括第第三部分沉积在第第二主面(506，552)相邻的孔(505)和第四部分(5015)伸入到所述孔(505)。第二部分(5014)重叠的第第四部分(5015)的第第一主面之间形成连续导电路径和第第二主面。本发明提供了一种价格低廉，平整，薄型连接件流经该介电层或电介质叠层。 | Claims 1. A laminated heating mat (3) containing dielectric layers that surround a dielectric component with an electrical connection, where the dielectric component with an electrical connection includes : at least one dielectric layer (50, 55) comprising a thermoplastic material, wherein the dielectric layer (50) or a stack of dielectric layers (50, 55) has first and second major planes (502, 506, 552) and an opening (505) extending between the first and second layers. and a second main plane; a first sprayed metal layer (501) comprising a first portion (503) located on the first main surface (502) near the opening (505) and a second portion (5014) that is inserted into the opening (505); and a second injected metal layer (5013, 5513) comprising a third portion located on the second major surface (506, 552) near the opening (505) and a fourth portion (5015) that is inserted into the opening (505); wherein the second fragment (5014) overlaps the fourth portion (5015) to form a continuous path between the first major surface (502) and the second major surface (506, 552); and wherein the heating element (501) comprises a metal spray path provided on the first main plane (502) and at least a portion (503) of the heating element (501) is provided by the first portion (503) of the first metal coating to be sprayed (501). 2. A laminated heating mat (3) according to claim 1, wherein the second portion (5014) has a distal end (5017) that extends around a second portion of the main layer (506) adjacent to the opening (505). | B64D15/12
443 | PL2782835T3 | 除冰液混合在去冰车 | 2011-11-21 | 期限届满 | Vestergaard Company As | 一种方法用于在飞机表面除冰液，包括除冰液供应到和通过一种除冰车的喷嘴通过喷嘴连接管与罐体总成除冰车，其中将液体输送到所述喷嘴的抗冻液及添加剂混合，该防冻液输送到管从防冻液箱通过计量泵第一，所述添加剂由添加剂罐通过第二计量泵。 | Claims A method of spraying a deicing liquid to the surface of an aircraft in which the deicing liquid is supplied to and through the spray nozzle (38) of the deicing vehicle (32) by means of a conduit (56) connecting the nozzle (38) to the tank assembly (40) of the deicing vehicle this liquid is supplied to the spray nozzle (38) as a mixture of antifreeze liquid and additives, characterized in that the non-freezing liquid is supplied to the conduit from the antifreeze reservoir (42) by means of the first dosing pump (58), and the additives are supplied a tank (44) of additives using a second dosing pump (60). A method according to claim 1, wherein the liquid supplied to the spray nozzle (38) is a mixture of antifreeze, additives and water, characterized in that water is supplied from the water tank (46) by means of a third dosing pump (62). | B64F5/00
444 | CN106984200A | 一种飞机除冰废液分离纯化膜的制备方法 | 2017-04-28 | 撤回 | 中国民航大学 | 本发明属于废水处理、醇‑水分离技术领域，具体涉及一种分离除冰废液的致密沸石膜的制备方法，该方法包括支撑体的预处理、晶种的制备、品种的沉积及沸石膜的合成四个步骤。本发明利用二次水热方法在陶瓷基体表面生成一层致密沸石膜，具有分离除冰废液的作用。该制备方法操作简单，所得沸石涂层致密，结合力好且对环境友好，因而本发明的推广具有良好的社会、坏境与经济效益。 | 一种用于除冰废液分离的陶瓷基沸石膜的制备方法，其特征在于，所述的方法包括如下步骤：(1)支撑体预处理：支撑体采用外径为12mm，内径为8mm，长度为4mm的Al2O3陶瓷管，用1200#的砂纸打磨至表面光滑。打磨完成后依次用：去离子水、1mol/L盐酸、1mol/L氢氧化钠溶液洗涤，洗涤完成后在50℃的条件下干燥24h，干燥完成后在距离支撑体两端各1cm处划线，留中间2cm长的氧化铝管涂晶；(2)晶种的制备：将氢氧化钠、异丙醇铝、四甲基氢氧化铵、硅溶胶按照：Na2O∶(TMA)2O∶Al2O3∶SiO2∶H2O＝0.1∶3.59∶0.5∶1.0∶170的摩尔配比进行混合制成溶液，并转移至反应釜于80℃下反应8h后取出骤冷，离心，50℃下干燥；(3)晶种的沉积：以乙醇为溶剂，将晶种配制成1wt％的晶种悬浮液，超声震荡30min以达到晶种颗粒充分且均匀的分散，随后将经过预处理的陶瓷管支撑体(封口端朝下)垂直浸入晶种悬浮液中浸泡10s，使晶种沉积在支撑体体外表面。浸涂完成后，将支撑体放入60℃烘箱中烘干1h。为了获得均匀分布的晶种层，将上述涂晶过程重复1次。之后转移至550℃高温炉焙烧4h；(4)沸石膜的合成：反应液的摩尔组成为Na2O∶Al2O3∶SiO2∶H2O＝3.4∶1∶2∶155。将上述溶液倒入反应釜中，将预涂晶种的陶瓷管支撑体垂直放入反应釜中(封口一端朝下)，保证支撑体划线下端部分全部没入反应液中。反应釜密封后置于100℃烘箱中反应4h，反应结束后将反应釜取出放入凉水中骤冷，冷却后取出Al2O3管，对其用去离子水充分洗涤后置于200℃烘箱干燥2h。 | B01D71/02
445 | CA2954100A1 | 定子叶片 | 2017-01-05 | 权利终止 | Safran Aero Boosters Sa | (1)定子轮叶转子包括至少一部分(10)能材料的超弹性。所述部分(10)设置的超弹性材料制成谐振，以预定速度。涡轮机包括涡轮机的脉冲操作的典型的飞机巡航阶段。 | 11Claims 1. Blade (1) stator for a stator of a low pressure compressor of a turbomachine, the blade (1) comprising at least a portion (10) of shape memory material capable of superelasticity, characterized in that the at least one portion (10) of shape memory material capable of super-elasticity is arranged to enter into resonance at a predetermined speed of the turbomachine. | F01D9/02
446 | CN106965939A | 一种基于近红外多光谱残冰检测的多相机图像采集装置 | 2017-03-17 | 驳回 | 中国民航大学 | 一种基于近红外多光谱残冰检测的多相机图像采集装置。其包括三角支架、红外光源、多相机图像采集装置和图像处理系统。本发明在模板匹配算法中采用了两种约束条件：像素相关性约束和机身固定结构约束。首先将待匹配图像经过像素相关性匹配算法去除无用点，然后根据飞机机身固定结构的特征采用机身固定结构约束匹配算法再进一步剔除误匹配对，从而提取出精确的匹配点。这样模板图像中所有的特征点均可由此匹配算法在待匹配图像中精确提取出来。另外，本装置中的图像采集系统处理时是将五部相机采集的数字图像与模板图像上的特征点进行匹配，可以快速处理图像，节省时间，并且能够减少环境因素干扰，提高残冰检测速度和效率。 | 一种基于近红外多光谱残冰检测的多相机图像采集装置，其特征在于：所述的基于近红外多光谱残冰检测的多相机图像采集装置包括三角支架(9)、红外光源(8)、多相机图像采集装置(7)和图像处理系统(6)；其中三角支架(9)的下端固定在地面上；红外光源(8)安装在三角支架(9)的中间部位，用于对飞机蒙皮待检测区进行照射；多相机图像采集装置(7)包括一部颜色识别相机(5)和四部CCD相机(1)；每部CCD相机(1)的镜头前面都安装有一个具有不同带通的滤光片；其中颜色识别相机(5)位于中间部位，四部CCD相机(1)在颜色识别相机(5)的四角呈矩形设置；五部相机均与图像处理系统(6)相连接，并且由图像处理系统(6)控制五部相机同时拍照。 | B64D15/20
447 | FR2987602A1 | turbomotor的吊舱设有与一个热的换热器 | 2012-03-02 | 放弃 | Aircelle Sa | 所述本发明是指以一吊舱(1)的turbomotor(2)包括\/理解在至少一个外部careenage(3)限定了一个外部空气动力面和在至少一个内careenage(4)限定一内部流动的空气动力表面，连接上游通过一前边缘形成唇部的壁的空气进气(6)，turbomotor所述的吊舱包括\/理解在至少一个热的换热器(10)相关联的循环与在至少一个导管(13)形成在至少一个回路的再循环通过该热交换器和包括\/理解在至少一个区的循环((3a)延伸在至少部分地沿所述外部careenage在与在至少一个壁接触的所述已知作为一个外部careenage，从而作为以允许一热通过传导转移与所述周围空气的所述吊舱。 | CLAIMS1.Turbine engine nacelle (1) having a substantially tubular structure and comprising at least one outer fairing (3) defining an outer aerodynamic surface and at least one inner fairing (4) defining an inner aerodynamic surface for flow through the turbine engine, said surfaces external and internal being connected upstream by a leading edge wall forming an air inlet lip (6), said turbine engine nacelle comprising at least one heat exchanger (10) between a first fluid to be heated and a second fluid to be cooled, characterized in that the exchanger is associated with at least one circulation duct (13) of the first fluid to be heated forming at least one recirculation loop through the exchanger and comprising at least one circulation zone (13a) of the first fluid extending at least partially along the outer fairing in contact with at least one wall of said outer fairing, so as to allow heat exchange by conduction with the air outside the nacelle. | B64D33/08
448 | CN106907192A | 热管理系统 | 2016-12-09 | 驳回 | 通用电气公司 | 本发明涉及热管理系统。用于燃气涡轮发动机和/或飞机的热管理系统提供为包括热输送总线(102)，该热输送总线(102)具有流动穿过其的热交换流体。热管理系统还包括一个或更多个热源交换器和除冰模块。该一个或更多个热源交换器(106)和该除冰模块各自与热输送总线(102)中的热交换流体热连通。该一个或更多个热源交换器(106)构造成将热量从一个或更多个附属系统转移到热交换流体，且除冰模块位于该一个或更多个热源交换器(106)的下游，以用于将热量从热转移流体转移至燃气涡轮发动机和/或飞机的一个或更多个构件的表面。 | 一种用于至少部分地并入燃气涡轮发动机或飞机中的至少一者中的热管理系统，所述热管理系统包括：热输送总线(102)，其具有流动穿过其的热交换流体；泵(104)，其用于生成在所述热输送总线(102)中的所述热交换流体的流；一个或更多个热源交换器(106)，其与所述热输送总线(102)中的所述热交换流体热连通；和表面热交换模块(136)，其在所述一个或更多个热源交换器(106)下游的部位处与所述热输送总线(102)中的所述热交换流体热连通，以用于将热量从热转移流体转移到所述燃气涡轮发动机或所述飞机的一个或更多个构件的表面。 | F01D25/02
449 | US20170183101A1 | 疏水性涂料组合物、制造方法和使用方法 | 2015-03-20 | 放弃 | Massachusetts Institute Of Technology | 本发明的一些实施例包括包括耦合外层的芯层的憎水性涂层组件。 芯层包括具有防冻材料的流体容器。 芯可以是亲水性或超亲水性材料，外层可以包括超疏水性或全疏水性材料。 在一些实施例中，芯包括尼龙基聚合物，外层包括硅氧烷或硅氧烷基聚合物。 在本发明的一些实施方案中，防冻材料包括亚烷基二醇。 在一些实施例中，芯层能够使防冻材料从芯层迁移到外层，并且外层被配置为能够使防冻材料迁移到外层的上表面。 一些实施例包括包括疏页涂层组件的制品。 本发明的一些其它实施例包括形成憎页面涂层组件的方法。 | 1. A pagophobic coating assembly comprising : a wick layer comprising an interior volume bounded by a first side and a second side; an outer layer at least partially coupled to the wick layer, the outer layer comprising a volume bounded by a lower surface and an upper surface, the lower surface at least partially coupled to the second side; andat least one fluid reservoir positioned in at least a portion of the wick layer, the at least one fluid reservoir including an antifreeze material. | B64D15/00
450 | CN106892123A | 一种电热式飞机风挡加温系统 | 2015-12-21 | 撤回 | 中国航空工业集团公司西安飞机设计研究所 | 本发明属于风挡防雾防冰技术领域，涉及一种电热式飞机风挡加温系统。所述的加温系统包括控制器和加热风挡，加热风挡内设置有温度传感器，控制器根据温度传感器采集的温度信号，判断该信号是否满足设定阀值，若满足设定阀值则先进行预加热，直至达到预加热设定温度后，再进行正常加热。本发明能够在合理控制玻璃加温速率的基础上有效防止飞机风挡外表面结冰并迅速除去内表面的水雾，保障飞行员驾驶安全。 | 一种电热式飞机风挡加温系统，其特征为：所述的加温系统包括控制器和加热风挡，加热风挡内设置有温度传感器，控制器根据温度传感器采集的温度信号，判断该信号是否满足设定阀值，若满足设定阀值则先进行预加热，直至达到预加热设定温度后，再进行正常加热。 | B64D15/12
451 | US9689631B2 | 非均匀表面 | 2014-10-21 | 未缴年费 | Massachusetts Institute Of Technology | 在新兴的和传统的发电和海水淡化技术中，冷凝可以是一个重要的过程。 超疏水纳米结构可以通过表面张力驱动机制减小分离液滴的特征尺寸，从而增强冷凝传热。 超疏水表面可包括非均相表面。 | 1. A superhydrophobic surface comprising : a patterned substrate having a nanostructured surface including a plurality of first regions distributed in a second hydrophobic region, the first regions including a surface modifying layer and the second hydrophobic region including a material infused into regions of the substrate. | B32B3/02
452 | US20170174365A1 | 高速飞机除冰装置系统和方法 | 2015-04-17 | 放弃 | Valentin Luca | 本公开提供一种飞机地面除冰装置，其最小化在结冰状况期间除冰操作对机场的影响。 安装不需要改变正常的滑行模式，安装速度可与起飞之间的平均间隔时间一样快。 该装置允许对其形状进行修改，以适应在主要机场运营的几乎所有类型的商业客机的外形，同时设计飞机的大表面。 除冰和防冰流体从位于飞机表面附近的喷嘴施加到飞机表面。 速度和对不同类型飞机的适应能力，加上允许迅速重新安置设施的设计，是使设施能够放在滑行道上、靠近其服务的跑道头部的关键特征，从而与机场的正常运行相比，滑行道模式和起飞之间的间隔不会改变。 | 1. A system for deicing a plurality of airplanes having differing outer configurations, the system comprising : a. first and second mobility units adapted for independent movement relative to an airplane positioned for deicing treatment; b. first and second vertical elements extending upward relative to the first and second mobility units, respectively; c. a horizontal beam structure extending between the first and second and vertical elements; d. a plurality of downwardly extending vertical structures that are mounted with respect to the horizontal beam structure between the first and second vertical elements; e. at least one proximity structure mounted with respect to each of the plurality of downwardly extending vertical structures; andf. a plurality of nozzles mounted with respect to each of the proximity structures; wherein the at least one proximity structure includes a degree of freedom whereby the relative positioning of the at least one proximity structure is adjusted based upon the outer configuration of the airplane. | B64F5/23
453 | EP2578814A3 | 燃气涡轮发动机的防冰的安装装置 | 2012-09-25 | 撤回 | Rolls-Royce Plc | 一种适用于防冰系统中使用本发明提供的燃气涡轮发动机。本实用新型具有加热元件形成一扣部卡合。两个弹性臂扣部延伸到基本刚性的外环。所述卡扣部的平移运动，可产生径向膨胀的环形加热元件的扣环，由此，可通过本夹具通过弹性臂弹性变形。这允许所述加热元件径向膨胀所述卡扣部之间不会产生相对转动的加热元件。 | 无 | F01D25/28
454 | CA2964852A1 | 降低冰前缘结构 | 2009-02-27 | 权利终止 | General Electric Company | 航空航天飞行器中使用的前缘结构包括一主体，该主体具有限定流路表面前缘面对空气流在操作期间，和一个对置的内表面。所述本体分割成多个部分具有不同热性质和/或机械的不连续性，以促进附着到所述流动道表面的应力集中。 | WHAT IS CLAIMED IS : 1. A leading edge structure for use in an aerospace vehicle, comprising a body having a flowpath surface which defines a leading edge adapted to face an air flow during operation, and an opposed inner surface; wherein the body is segmented into a plurality of portions having varying thermal properties, so as to promote stress concentrations in ice attached to the flowpath surface. | F01D25/02
455 | CN106828968A | 一种兼有除冰功能的航空发动机在翼清洗车 | 2017-01-13 | 撤回 | 中国民航大学 | 一种兼有除冰功能的航空发动机在翼清洗车。其包括车辆、储液箱、输液泵、过滤器、折叠臂、作业前端、电气控制器、管路、加热器、回液阀门、小流量回液阀门以及流量开关；本发明提供的兼有除冰功能的航空发动机在翼清洗车的整体外形尺寸小, 因而不仅操作起来十分灵活方便, 而且成本低廉, 因此便于各种型号飞机的清洗和除冰作业。另外, 可利用折叠臂对飞机的关键部位进行近距离作业, 同时还容易实现多车协调的集中作业, 从而提高车辆作业效率，缓解作业车辆调度困难。 | 一种兼有除冰功能的航空发动机在翼清洗车, 其特征在于：所述的兼有除冰功能的航空发动机在翼清洗车包括作为运动平台且带有底盘(7)的车辆(16)、用于盛放清洗液的储液箱(3)、输液泵(4)、过滤器(5)、折叠臂(2)、作业前端(1)、电气控制器(6)、管路(8)、加热器(9)、回液阀门(15)、小流量回液阀门(13)以及流量开关(14)；其中储液箱(3)，输液泵(4)、过滤器(5)安装在底盘(7)的表面一侧；折叠臂(2)的后端铰接在底盘(7)的表面另一侧后部；作业前端(1)铰接在折叠臂(2)的前端，前端设有喷枪；加热器(9)安装在储液箱(3)内下部，且浸没在清洗液中；管路(8)连接在储液箱(3)、过滤器(5)和作业前端(1)之间，用于输送清洗液；输液泵(4)安装在位于储液箱(3)出口的管道上；回液阀门(15)连接在储液箱(3)进口与输液泵(4)出口之间的管道(8)上；小流量回液阀门(13)连接在过滤器(5)出口和储液箱(3)进口之间的管路(8)上；流量开关(14)安装在过滤器(5)出口上；电气控制器(6)安装在底盘(7)的一侧，分别与加热器(9)、过滤器(5)、输液泵(4)、折叠臂(2)、作业前端(1)和流量开关(14)电连接，用于采集清洗液的温度、压力和流量数据，并控制输液泵(4)、过滤器(5)、折叠臂2、作业前端(1)和流量开关(14)的运行。 | B64F5/23
456 | RU2015152083A | 飞机机翼防冰系统 | 2015-12-04 | 撤回 | публичное акционерное общество научно-производственная корпорация иркут |  | 1. Aircraft Deicing system thermal type air-wing comprising icing aircraft subsystem left wing console subsystem right console icing aircraft wing and control subsystem and management icing system of an aircraft wing, comprising a pipe system for taking hot air from the bleed air system of the left and right engines and delivering it to the aircraft wing surface heating; icing valve installed in the piping system for controlling the passing through the pipeline system, the hot air flow supplied to the needs of the airplane wing deicing system; pressure sensors installed in the piping system for measuring the pressure pipe passing through a hot air flow system to be applied to the needs of deicing an aircraft wing system; temperature sensors installed in the piping system for measuring temperature by passing hot air flow pipeline system applied to the needs of the anti-icing system of an aircraft wing; icing aircraft sensors mounted on an aircraft surface; a controller for monitoring and controlling the flow of hot air in the piping system; link connected between the sensors and icing controller for signaling an icing; link connected between the pressure sensors, temperature sensors and a controller to transmit the pressure and temperature of the hot air flow in the piping system; link connected between the control and anti-icing flap for transmitting control commands, by which the produced hot air flow control in a pipe system, characterized in that, in order to ensure high reliability of deicing an aircraft wing system, and improve the safety of the aircraft flight controller is adapted to a control and monitoring unit deicing subsystem left wing panel and the control unit and control deicing under System right wing, each of which are mounted independent and functionally identical to main and standby channels; between the control unit and control deicing left console subsystem aircraft wing and control unit and controls an airplane wing deicing subsystem additionally installed right console communication line for information exchange between them; and the control unit controls the left console subsystem deicing an aircraft wing and a control unit and control subsystem airplane wing deicing right console connected to controls anti-icing flap mounted in the cockpit crew via primary and backup lines; Aircraft icing sensors are connected to both the control unit and control console deicing subsystem left aircraft wing, and the control and monitoring unit right console subsystem deicing aircraft wing via communication lines; pressure sensors installed in the piping system left console aircraft wing and right console airplane wing made in the form of primary and backup pressure sensors that via communication lines are connected to both the control unit and control deicing subsystem left console aircraft wing and to the control unit and monitoring anti-right-hand console subsystem of an aircraft wing; temperature sensors installed in the piping system left console aircraft wing are designed as main and backup temperature sensor, which by means of connection lines connected to the control unit and control deicing subsystem left console aircraft wing, and temperature sensors mounted in the pipeline system right wing Aircraft are designed as main and backup temperature sensor, which by means of connection lines connected to the anti-control and monitoring unit Right console subsystem of an aircraft wing; icing valve installed in the piping system left console of an airplane wing and the right wing of the aircraft console via communication lines connected to both the control unit and control anti left console subsystem of an aircraft wing, and to the control and monitoring of anti-right-hand console subsystem of an aircraft wing. | B64D15/04
457 | CN106697299A | 一种无人飞行器除冰、防雷击装置 | 2017-03-14 | 放弃 | 洛阳翰翔航空科技有限公司 | 一种无人飞行器除冰、防雷击装置，是适用于无人机的飞行安全装置。本发明中的超声波控制器(2)通过导线向压电陶瓷片(5) 施加交流电压，通过压电陶瓷片(5)的逆压电效应使振荡弹性体(4)产生驻波或行波振荡变形，该变形对飞行器上的结冰层施加超声波机械作用力，从而使冰层破裂并在风动力作用下脱落。逐段连接的振荡弹性体(4)与尖状的放电刷(9)相连，在遭受雷击时，为雷击电流提供良好的导电通道，可避免对无人机造成大的损坏。本发明的无人飞行器、防雷击装置，具有除冰效果好、防雷击，结构设计简单紧凑、重量轻及完全不影响无人机的气动外形等特点。 | 一种无人飞行器除冰、防雷击装置，其特征是：所述的无人飞行器除冰、防雷击装置主要由超声波振荡器(1)、超声波控制器(2)、振荡器支架(3)、振荡弹性体(4)、压电陶瓷片(5)、弹性薄膜(6)构成；其中：超声波振荡器(1)安装在振荡器支架(3)上，振荡器支架(3)安装固定在飞行器的机翼内部；超声波控制器(2)安装在 机身内，超声波控制器(2)的两端分别设置有控制器交流电压输出端(7)和控制器公共端(8)；超声波控制器(2)与外部的控制系统连接，超声波振荡器(1)由振荡弹性体(4)、压电陶瓷片(5)、弹性薄膜(6)构成；振荡弹性体(4)呈矩形条状的薄板形状，直接与飞行器上的结冰层接触；振荡弹性体(4)与结冰层的接触面设计成等间距的齿面，齿顶面的曲面与飞行器翼型外廓的曲面相同；齿顶面上覆盖有一层弹性薄膜(6)；振荡弹性体(4)通过导体逐段连接在一起并与飞行器上的放电刷(9)相连接；压电陶瓷片(5)按振动波长排列布置，相临的两片压电陶瓷片(5)为一组，每组按极化方向相反的粘接在振荡弹性体(4)上；粘接在振荡弹性体(4)上的压电陶瓷片(5)每隔一片全部通过导体相联并与超声波控制器(2)的控制器交流电压输出端(7)连接在一起；压电陶瓷片(5)的粘接面并联联接在超声波控制器(2)上的控制器公共端(8)上。 | B64D15/16
458 | DE102015014869A1 | 轨道火箭间具有伴随载体 | 2015-11-17 | 驳回 | Alexander Rubinraut | 轨道火箭飞行载体间从地面到木星的行星及卫星轨道欧洲轨道，用于计划土星及其卫星的轨道钛，行星及卫星轨道和oberonuranus和飞机回地球轨道，轨道之间；所述火星，saturnuranus和，从份，脱离地球表面设有发射耦合在一起，并且其上 : 机车电式火箭发动机中，核反应堆电源中的形式与循环MHD发电机和涡轮发电机有液体的容器的氢气罐工作体，该胶囊，驾驶室中具有集群，着陆表面开始从所述火星卫星，saturnuranus用化学火箭发动机，其特征在于用的目的，大大缩短了行星地球之间的飞行时间，保证正常的螺纹，所述火星，所述saturnuranusfilling与液态氢通过所述自主的空间服务基站话务-实现工作体，与先前的箭载体地球轨道的轨道欧洲，钛，带来oberon，所述的业务站及其伴随的表面上，冰水，进行，熔化的液态水和除冰，得到体积的液态水从进行表面；通过电解产生的氢气和氧气，在液体状态和所购买的服务基站话务罐内循环，在这之后，服务员参与的欧洲轨道，钛，带来oberon，其耦接于该罐式集装箱的箭载体，从储罐中的液态氢，保证了火箭飞行另外的业务站话务循环载体，并且伴随着在欧洲表面，钛，oberon被返回。 | Interorbital missile carrier for the flight from Earth's orbit to the orbit of the planet Jupiter and its satellite Europe, to the orbit of the planet Saturn and its satellite Titan, to the orbit of the planet Uranus and its satellite Oberon and back to Earth's orbit and flights Between the orbits of Jupiter, Saturn and Uranus, which consists of parts which are placed separately from the surface of the earth and connected to one another : the locomotive with electric rocket engines, the source of electrical energy in the form of an atomic reactor with an MHD generator and a turbogenerator , The tank containers with working body of liquid hydrogen, the capsule in which The cabin with the crew is located for landing and launching the surfaces of the satellites of Jupiter, Saturn and Uranus using chemical rocket engines, characterized, For the purpose of substantially shortening the flight time and ensuring regular flights between Planet Earth, Jupiter, Saturn and Uranus, the refueling with working body liquid hydrogen is realized with the help of the autonomous space tanker, which together with the rocket emitted earlier from the orbit of the Earth The orbit of Europe, Titanium, Oberon, the landing of the tanker on its surface consisting of water ice is carried out, the melting of the ice is carried out to obtain a volume of liquid water and the withdrawal of the liquid water from the surface; Characterized in that the electrolysis produces hydrogen and oxygen, which are brought into the liquid state and pumped back into the tanks of the tanker, | B64G99/00
459 | CN206175068U | 基于电火花强化射流的航空发动机防冰装置 | 2016-10-10 | 避重放弃 | 南京航空航天大学 | 本实用新型公开了一种基于电火花强化射流的航空发动机防冰装置，包含温度传感器、射流激发器、笛形管、引气管路和控制器；温度传感器设置在航空发动机进气唇口的内壁上；笛形管设置在航空发动机进气唇口的空腔中；射流激发器包含气缸、火花塞、进气导管、高压放电器、电磁阀和电磁阀控制器；控制器分别和温度传感器、高压放电器、电磁阀控制器电气相连，用于根据温度传感器的感应信息控制高压放电器、电磁阀控制器工作。工作时，火花塞放电加热射流激发器内的气体，产生高温高速的射流冲击发动机进气唇口，进而达到抑制其表面结冰或者除去其表面冰瘤的效果。本实用新型结构简单，对发动机进气唇口的除/防冰效果极佳。 | 基于电火花强化射流的航空发动机防冰装置，其特征在于，包含温度传感器、射流激发器、笛形管、引气管路和控制器；所述温度传感器设置在航空发动机进气唇口的内壁上，用于感应航空发动机进气唇口内壁上的温度，并将其传递给所述控制器；所述笛形管设置在航空发动机进气唇口的空腔中，其上设有一个进气口和若干用于将射流喷射到航空发动机进气唇口内壁上的通孔；所述射流激发器包含气缸、火花塞、进气导管、高压放电器、电磁阀和电磁阀控制器；其中，所述气缸上设有用于喷出射流的孔口，所述孔口与所述笛形管的进气口相连；所述进气导管一端与所述气缸导通，另一端通过所述引气管路与航空发动机的压气机引气口相连；所述火花塞设置在气缸中，其正极和负极与高压放电器相连，用于在所述气缸内放电；所述电磁阀设置在进气导管中，用于控制进气导管的导通和隔断；所述电磁阀控制器用于控制电磁阀的开合；所述控制器分别和温度传感器、高压放电器、电磁阀控制器电气相连，用于根据温度传感器的感应信息控制高压放电器、电磁阀控制器工作。 | F02C7/047
460 | US20170129616A1 | 在飞机上安装除冰系统的方法，涉及固体和/或流体状态的材料层的应用 | 2017-01-23 | 放弃 | Safran Nacelles | 提供了一种用于在飞行器元件的蒙皮上安装除冰系统的方法，该方法包括将连续硬化的固体和/或流体材料的多个独立层施加到蒙皮上，并且所述固体和/或流体材料包括至少一层受控电阻率材料，所述受控电阻率材料具有传导源自外部源的电流的电极，所述外部源的两侧各有一层电绝缘材料。 | 1. A method for manufacturing a de-icing system for a skin of an aircraft member comprising deposition on the skin of several independent layers of solid and/or fluid materials which are successively cured, comprising at least one layer of controlled electrical resistivity material, receiving electrodes conducting an electrical current coming from an external source, the at least one layer of controlled electrical resistivity material having sides and being surrounded on each side by layers of an electrically insulating material. | B64D15/12
461 | CN106628192A | 一种低RCS的结冰探测器外形 | 2016-12-02 | 撤回 | 武汉航空仪表有限责任公司 | 本发明提供了一种低RCS的结冰探测器外形，其特征在于，包括底端平台和凸柱，所述底端平台采用锥台结构，锥台结构的上表面和下表面均为平面，且为菱形，凸柱设置于底端平台的较小的平面上；锥台结构的上表面由第一上侧边、第二上侧边、第三上侧边和第四上侧边围成，第一上侧边与第二上侧边的交点为上左侧端点，第三上侧边和第四上侧边的交点为上右侧端点，第一上侧边与第二上侧边之间的夹角与第三上侧边和第四上侧边的交点之间的夹角相同均为γ，其中，30°≤γ≤45°。 | 一种低RCS的结冰探测器外形，其特征在于，包括底端平台和凸柱，所述底端平台采用锥台结构，锥台结构的上表面和下表面均为平面，且为菱形，凸柱设置于底端平台的较小的平面上；锥台结构的上表面由第一上侧边、第二上侧边、第三上侧边和第四上侧边围成，第一上侧边与第二上侧边的交点为上左侧端点，第三上侧边和第四上侧边的交点为上右侧端点，第一上侧边与第二上侧边之间的夹角与第三上侧边和第四上侧边的交点之间的夹角相同均为γ，其中，30°≤γ≤45°；锥台结构的下表面由第一下侧边、第二下侧边、第三下侧边和第四下侧边围成，第一下侧边与第二下侧边的交点为下左侧端点，第三下侧边和第四下侧边的交点为下右侧端点，第一下侧边与第二下侧边之间的夹角与第三下侧边和第四下侧边的交点之间的夹角相同均为δ，δ＜γ；上左侧端点与下左侧端点的连线与锥台结构的下表面之间的夹角α，60≤α≤75°。 | B64D15/20
462 | CN106647471A | 一种用于气囊除冰的时序控制电路 | 2016-12-02 | 撤回 | 武汉航空仪表有限责任公司 | 本发明属于飞机防除冰领域，用于提供一种用于气囊除冰的时序控制电路，其特征在于，包括光电隔离模块、FPGA控制芯片，驱动电路、PROM存储器、时钟电路、通讯接口，光电隔离模块，用于接收除冰套的压力反馈信号和机上环控系统给出的除冰控制信号，对其进行信号噪声和干扰隔离，并将隔离后的除冰控制信号以及压力反馈信号信号传递给FPGA；FPGA控制芯片，基于SPRAM架构，接收时钟电路的时钟信号和PROM存储器的时序控制参数，对除冰控制信号以及压力反馈信号进行采样，输出相应的时序驱动信号，并传递给驱动电路。 | 一种用于气囊除冰的时序控制电路，其特征在于，包括光电隔离模块、FPGA控制芯片，驱动电路、PROM存储器、时钟电路、通讯接口，光电隔离模块，用于接收除冰套的压力反馈信号和机上环控系统给出的除冰控制信号，对其进行信号噪声和干扰隔离，并将隔离后的除冰控制信号以及压力反馈信号信号传递给FPGA；FPGA控制芯片，基于SPRAM架构，接收时钟电路的时钟信号和PROM存储器的时序控制参数，对除冰控制信号以及压力反馈信号进行采样，输出相应的时序驱动信号，并传递给驱动电路；驱动电路，根据接收的时序驱动信号，输出驱动电流给双通道分配阀，控制双通道分配阀的通/断电，双通道分配阀在通电时给除冰套提供调压/加压空气，并在断电时将相应除冰套抽真空，以保证除冰套处于放气状态，吸附于尾翼上；PROM存储器，用于存放时序控制参数，其时序参数经由通讯接口和FPGA控制芯片存入；时钟电路，用于对FPGA控制芯片和PROM存储器发送时钟信号；通讯接口，用于FPGA控制芯片与上位机之间通信。 | G05B19/042
463 | NZ720078A | 抗鸟撞飞机喷气发动机防护网 | 2016-05-12 | 权利终止 | Depei Bai | 一种抗鸟撞飞机喷气发动机防护网，包括固定圆台，锥形防护网本体，连接部，或双螺旋线电加热丝，所述固定圆台上进口的外侧固定在车身前围的航空器的喷气发动机，通过所述锥形防护网本体连接。一种喷气发动机与连接段 : 合页，挡片，气弹簧，所述锥形防护网本体包括锥形底座防护网本体，所述锥形支撑架，所述网盖的圆锥形支架外侧；所述双螺旋电电热丝螺旋式缠绕在所述网面为除冰装置。本发明涉及一种作为配件的附装装置，可将原来整体部件作为喷气式发动机的制造。本发明工艺简单，易被固定在车身前围进不改变所述航空器的涡轮喷气发动机结构。 | What I claim : 1. An anti-bird strike protection net for aircraft jet engine, secured on the cowl inlet2 of the aircraft jet engine1, comprises a fixed circular truncated cone3 which is tightly secured on the cowl inlet2 of the aircraft jet engine1, a conical protection net body for preventing birds from entering the aircraft jet engine1, a connection section which is used to connect the conical protection net body with the aircraft jet engine1 through the fixed circular truncated cone3 , and a double helix electrical heating wire14, the layout of the double helix electrical heating wire 14 is that the double helix electrical heating wire 14 as a closed circuit spirally surrounds the outside of the conical protection net body. 2. An anti-bird strike protection net for aircraft jet engine as claimed in Claim 1, wherein the fixed circular truncated cone 3 is made of stainless steel or other alloys, its inner diameter and shape is the same with the outside diameter and shape of the cowl inlet 2 of aircraft jet engine1, and it's secured on the outside of the cowl inlet2 of the aircraft jet engine 1 by welding, riveting, gluing, and any combination of those methods. | B64D33/02
464 | CA2804612A1 | 飞机冰保护系统 | 2013-01-31 | 权利终止 | Goodrich Corporation | 一个冰保护系统(20)包括一除冰器垫(30)与一第一腔室(40)和一第二腔室(50)。接界的第一室(40)。所述充气通道(41)在第一与所述充气室(40)作不连通通道(51)在所述第二室(50)。一充气-流体源(80)被连接到一连接端口(43)和一连接端口(53)，两者的该所述除冰器垫是位于一内侧上的providence(30)。 | CLAIMS 1. A deicer pad comprising; a first chamber, a first series of adjacent inflation channels arranged sequentially in the first chamber, a first manifold channel fluidly communicating with the first series of inflation channels, a. first connection port for fluidly connecting the first manifold channel with inflation fluid, a second chamber bordering the first channel, a second series of adjacent inflation channels arranged sequentially in the second chamber, a second manifold channel fluidly communicating with the second series of inflation channels, and a second connection port for fluidly connecting the second manifold channel with inflation fluid; wherein : the inflation channels in the first chamber do not communicate with the inflation channels in the second chamber, the first manifold channel does not fluidly communicate with the second series of inflation chambers, and the second manifold channel does not fluidly communicate with the first series of inflation chambers. | B64D15/16
465 | CN106570655A | 一种航空器除冰进程自动管控方法 | 2016-11-11 | 驳回 | 飞友科技有限公司 | 本发明公开了一种航空器除冰进程自动管控方法，包括航班的除冰失效的判断，且除冰失效的判断包括以下步骤：S11、获取航班除冰完成时间和除冰所用防冻液类型，根据防冻液类型确定防冻液有效时长；S12、无法获知防冻液类型以及航班未完成除冰时，除冰状态显示未知；S13、获得除冰完成时间和防冻液有效时长后，进行如下判断：当前时间 除冰完成时间≥防冻液有效时长，则除冰状态为超时失效；当前时间 除冰完成时间＜防冻液有效时长，则除冰状态为正常有效。本发明能够自动对当前本场保障航班进度进行排序、实时监控该航空器除冰开始结束情况，并可根据使用的除冰液类型有效时长自动计时，从而对航班进行置顶告警。 | 一种航空器除冰进程自动管控方法，其特征是，包括航班的除冰失效的判断，且除冰失效的判断包括以下步骤：S11、获取航班除冰完成时间和除冰所用防冻液类型，根据防冻液类型确定防冻液有效时长；S12、无法获知防冻液类型以及航班未完成除冰时，除冰状态显示未知；S13、获得除冰完成时间和防冻液有效时长后，进行如下判断：当前时间-除冰完成时间≥防冻液有效时长，则除冰状态为超时失效；当前时间-除冰完成时间＜防冻液有效时长，则除冰状态为正常有效。 | G06Q10/06
466 | CN206111436U | 一种实现混合加热的风力发电机组除冰系统 | 2016-08-02 | 未缴年费 | 清漫科技成都有限责任公司 | 本实用新型涉及风力发电设备领域，公开了一种实现混合加热的风力发电机组除冰系统。所述除冰系统包括机舱控制柜、碳布叶根柜、热风叶根柜、结冰检测传感器、导电碳布、加热器、鼓风机、第一温度传感器和第二温度传感器，其中，在所述机舱控制柜中配置有交流电源、可编程逻辑控制器、碳布功率测量模块和热风功率测量模块，在所述碳布叶根柜中配置有第一直流浪涌保护器和第一接触器，在所述热风叶根柜中配置有第二直流浪涌保护器和第二接触器。通过所述除冰系统，可以在结冰气候条件下维持较高的翼形风能转化效率和转矩，减小发电量的损失，同时还可以保障机组本身及周边的安全，并使风轮转动的机械噪声维持在低噪水平。 | 一种实现混合加热的风力发电机组除冰系统，其特征在于，包括机舱控制柜、碳布叶根柜、热风叶根柜、结冰检测传感器、导电碳布、加热器、鼓风机、第一温度传感器和第二温度传感器，其中，在所述机舱控制柜中配置有交流电源、可编程逻辑控制器、碳布功率测量模块和热风功率测量模块，在所述碳布叶根柜中配置有第一直流浪涌保护器和第一接触器，在所述热风叶根柜中配置有第二直流浪涌保护器和第二接触器；所述结冰检测传感器安装在风力发电机组的机舱顶部，并电连接所述可编程逻辑控制器；所述导电碳布嵌入敷设在风力发电机组的叶片前缘表面下方，并依次电连接所述第一接触器和所述交流电源，构成碳布加热供电回路，其中，第一接触器的控制端电连接所述可编程逻辑控制器；所述第一温度传感器埋设在导电碳布且沿叶片方向的端部位置，并依次电连接所述第一直流浪涌保护器和所述可编程逻辑控制器；所述加热器和所述鼓风机装配在风力发电机组的叶片后缘内部，并分别依次电连接一个所述第二接触器和所述交流电源，构成热风加热供电回路，其中，所述加热器设置在鼓风机的进风端，鼓风机的出风端连通设置在叶片内部的送风管道，第二接触器的控制端电连接所述可编程逻辑控制器；所述第二温度传感器设置在所述送风管道的端部位置，并依次电连接所述第二直流浪涌保护器和所述可编程逻辑控制器；所述可编程逻辑控制器还电连接所述碳布功率测量模块和所述热风功率测量模块。 | F03D80/40
467 | CN206111437U | 一种实现碳布加热的风力发电机组除冰系统 | 2016-08-02 | 未缴年费 | 清漫科技成都有限责任公司 | 本实用新型涉及风力发电设备领域，公开了一种实现碳布加热的风力发电机组除冰系统。所述除冰系统包括机舱控制柜、碳布叶根柜、结冰检测传感器、导电碳布和温度传感器，其中，在所述机舱控制柜中配置有交流电源、可编程逻辑控制器和碳布功率测量模块，在所述碳布叶根柜中配置有直流浪涌保护器和接触器。通过所述除冰系统，可以在结冰气候条件下维持较高的翼形风能转化效率和转矩，减小发电量的损失，同时还可以保障机组本身及周边的安全，并使风轮转动的机械噪声维持在低噪水平。此外，所述除冰系统还具有运行安全系数高、结构简单和易于实现等优点，便于实际推广和应用。 | 一种实现碳布加热的风力发电机组除冰系统，其特征在于，包括机舱控制柜、碳布叶根柜、结冰检测传感器、导电碳布和温度传感器，其中，在所述机舱控制柜中配置有交流电源、可编程逻辑控制器和碳布功率测量模块，在所述碳布叶根柜中配置有直流浪涌保护器和接触器；所述结冰检测传感器安装在风力发电机组的机舱顶部，并电连接所述可编程逻辑控制器；所述导电碳布嵌入敷设在风力发电机组的叶片前缘表面下方，并依次电连接所述接触器和所述交流电源，构成碳布加热供电回路，其中，接触器的控制端电连接所述可编程逻辑控制器；所述温度传感器埋设在导电碳布且沿叶片方向的端部位置，并依次电连接所述直流浪涌保护器和所述可编程逻辑控制器；所述可编程逻辑控制器还电连接所述碳布功率测量模块。 | F03D80/40
468 | CN206111438U | 一种实现热风加热的风力发电机组除冰系统 | 2016-08-02 | 未缴年费 | 清漫科技成都有限责任公司 | 本实用新型涉及风力发电设备领域，公开了一种实现热风加热的风力发电机组除冰系统。所述除冰系统包括机舱控制柜、热风叶根柜、结冰检测传感器、加热器、鼓风机和温度传感器，其中，在所述机舱控制柜中配置有交流电源、可编程逻辑控制器和热风功率测量模块，在所述热风叶根柜中配置有直流浪涌保护器和接触器。通过所述除冰系统，可以在结冰气候条件下维持较高的翼形风能转化效率和转矩，减小发电量的损失，同时还可以保障机组本身及周边的安全，并使风轮转动的机械噪声维持在低噪水平。此外，所述除冰系统还具有多级加热、运行安全系数高、结构简单和易于实现等优点，便于实际推广和应用。 | 一种实现热风加热的风力发电机组除冰系统，其特征在于，包括机舱控制柜、热风叶根柜、结冰检测传感器、加热器、鼓风机和温度传感器，其中，在所述机舱控制柜中配置有交流电源、可编程逻辑控制器和热风功率测量模块，在所述热风叶根柜中配置有直流浪涌保护器和接触器；所述结冰检测传感器安装在风力发电机组的机舱顶部，并电连接所述可编程逻辑控制器；所述加热器和所述鼓风机装配在风力发电机组的叶片后缘内部，并分别依次电连接一个所述接触器和所述交流电源，构成热风加热供电回路，其中，所述加热器设置在鼓风机的进风端，鼓风机的出风端连通设置在叶片内部的送风管道，接触器的控制端电连接所述可编程逻辑控制器；所述温度传感器设置在所述送风管道的端部位置，并依次电连接所述直流浪涌保护器和所述可编程逻辑控制器；所述可编程逻辑控制器还电连接所述热风功率测量模块。 | F03D80/40
469 | CN106542099A | 飞行器的电除冰 | 2016-09-22 | 撤回 | 空中客车防卫和太空有限责任公司 | 公开了一种飞行器在飞行中除冰用的加热元件(100，100’，200)。加热元件包括被设计为设置在飞行器的部件(300)上的碳纤维材料(110，110’，210)。碳纤维材料包括用于连接到电气布线系统的至少两个电接触点(120，120’，220)以及用于电绝缘的至少一层绝缘层(130，130’，230)。还公开了一种制造加热元件的方法以及对飞行器的部件除冰的方法。 | 一种飞行器在飞行中除冰用的加热元件(100，100’，200)，包括设计为设置在飞行器的部件(300)上的碳纤维材料(110，110’，210)，其中，所述碳纤维材料包括用于连接到电气布线系统的至少两个电接触点(120，120’，220)以及用于电绝缘的至少一层绝缘层(130，130’，230)。 | B64D15/12
470 | US20170002475A1 | 具有拒水和拒冰特性的抛光纳米结构金属表面的制造方法和用途 | 2015-03-11 | 放弃 | Airbus Defence And Space Gmbh | 本发明公开了一种在金属基板上制造拒水拒冰表面的方法，包括以下步骤 : a)提供金属基板；b)抛光金属基板；c)使金属基板的至少一部分与电解质溶液接触；d)对步骤c)的金属基板进行阳极氧化以在基板表面上产生纳米多孔层；以及e)在纳米多孔层上施加疏水涂层。 | 1. A method of manufacturing a water- and ice-repellent surface on a metallic substrate, comprising the steps of : providing a metallic substrate; polishing the metallic substrate; contacting at least a part of the metallic substrate with an electrolyte solution; after the contacting step, anodizing the metallic substrate of stop to produce a nanoporous layer on the substrate surface; andapplying a hydrophobic coating on the nanoporous layer. | C25D11/24
471 | CN106516125A | 一种电脉冲除冰用圆形线圈结构 | 2016-12-02 | 撤回 | 武汉航空仪表有限责任公司 | 本发明涉及一种电脉冲除冰用圆形线圈结构，其特征在于，包括支撑板(1)、线圈组件(2)、接线柱(3)和覆盖层(4)；支撑板(1)为主体结构部件，设有用于缠绕线圈组件(2)的柱状部分；接线柱(3)一端与外部电源相连接，另一端与线圈组件(2)的引出线(2 1)相连接，接线柱(3)将支撑板(1)安装在飞机结构上；线圈组件(2)缠绕在支撑板(1)上，与接线柱(3)和外部电源通电产生脉冲电磁场；覆盖层(4)将线圈组件(2)包裹在内，并固定在支撑板(1)上；支撑板(1)和覆盖层(4)均为绝缘材料。 | 一种电脉冲除冰用圆形线圈结构，其特征在于，包括支撑板(1)、线圈组件(2)、接线柱(3)和覆盖层(4)；支撑板(1)为主体结构部件，设有用于缠绕线圈组件(2)的柱状部分；接线柱(3)一端与外部电源相连接，另一端与线圈组件(2)的引出线(2-1)相连接，接线柱(3)将支撑板(1)安装在飞机结构上；线圈组件(2)缠绕在支撑板(1)上，与接线柱(3)和外部电源通电产生脉冲电磁场；覆盖层(4)将线圈组件(2)包裹在内，并固定在支撑板(1)上；支撑板(1)和覆盖层(4)均为绝缘材料。 | B64D15/16
472 | CA2589803A1 | 转子叶片用于一个风动力站 | 2005-12-13 | 放弃 | Wobben Aloys | 描述了用于一个风功率是一转子叶片安装具有一转子叶片引导边缘。一种沉积传感器装置被设置在该区域的所述转子叶片引导边缘。是沉积传感器装置具有一发射器，用于所述无线传输的信号通过一个传动链路的方式和一个接收器，用于接收所述无线发送信号由该传动链路的方式。所述表面上的沉积物可被检测到的所述传动连杆的所述区域中在所述根据所述传动连杆的所述的方式通过发送信号。 | 1. A rotor blade (30) for a wind power installation comprising a rotor blade nose (31), a deposit sensor device (1, 11, 12, 13) arranged in the region of the rotor blade nose (31) and having a transmitter (11) for wirelessly transmitting signals by way of a transmission link (13) and a receiver (12) for receiving the signals wirelessly transmitted by way of the transmission link (13), wherein deposits on the surface of the rotor blade (30) are detected in the region of the transmission link (13) on the basis of the signals transmitted by way of the transmission link (13). | F03D11/00
473 | CN106477052A | 一种飞机用轨道式机械臂除冰系统 | 2016-12-09 | 驳回 | 大连理工大学 | 本发明公开了一种飞机用轨道式机械臂除冰系统，包括：除冰机械臂系统、前行进轨道、后行进轨道和独立贮存加热系统；前行进轨道和后行进轨道均为两条轨道，且设置于飞机前端两侧；除冰机械臂系统包括：多自由度机械臂、除冰喷头和除冰机械臂底座；除冰机械臂底座为与前行进轨道和后行进轨道均能够配合的行走机构；多自由度机械臂固定于除冰机械臂底座上；除冰喷头固定于多自由度机械臂上；除冰喷头设置有视频图像采集单元；采用上述技术方案的本发明，前后两边的多自由度机械臂通过除冰机械臂底座行走到合适位置，并伸展至需除冰位置，进行除冰工作，同时视频图像采集单元进行监控反馈工作，自动识别除冰效果，对残冰进行再次除冰作业。 | 飞机用轨道式机械臂除冰系统，其特征在于，包括：除冰机械臂系统(1)、前行进轨道(2)、后行进轨道(3)、独立贮存加热系统(4)、回收导流沟(5)和自动轮挡(6)；前行进轨道(2)为两条轨道，设置于飞机前端两侧；后行进轨道(3)为两条轨道，设置于飞机后端两侧；所述除冰机械臂系统(1)包括：多自由度机械臂(7)、除冰喷头(8)和除冰机械臂底座(9)；所述除冰机械臂底座(9)为与前行进轨道(2)和后行进轨道(3)均能够配合的行走机构；所述多自由度机械臂(7)固定于除冰机械臂底座(9)上；所述除冰喷头(8)固定于多自由度机械臂(7)末端端部；所述除冰喷头(8)设置有用于喷射除冰液的除冰液喷嘴(11)和用于实时传输图像的视频图像采集单元(10)；所述独立贮存加热系统(4)设置于除冰机械臂系统(1)工作区域侧边或者地下，且独立贮存加热系统(4)输出管线与多自由度机械臂(7)连接；其中，前行进轨道(2)和后行进轨道(3)临近区域设置有用于收集、汇聚和导向的除冰液的回收导流沟(5)。 | B64D15/02
474 | NO20085377L | 结冰pa气动曲面的paview风险的进展矩阵和系统 | 2008-12-23 | 未缴年费 | Sisvel Spa Soc It Per Lo Svilu | 本发明涉及一种用于检测由流体流(F)搭接的空气动力表面，尤其是流体机械的承载表面上结冰风险的方法和系统，所述流体机械包括温度传感器(20)。 所述系统的特征在于，温度传感器(20)位于待监测的空气动力表面(5S)附近，用于检测所述表面(5S)的温度， 并且所述系统包括位于所述表面(5s)附近的雨量传感器(30)，用于检测所述表面(5s)上的水的存在。 因此，该系统能够检测空气动力表面结冰的风险。 | 无 | B64D15/20
475 | CA2689195A1 | 用于飞机的方法和装置防结冰 | 2009-12-23 | 放弃 | General Electric Company | 一种飞机抗-冰系统被设置。该系统包括一个高温度的气体源，一壳体(14); 在至少一个导管(30)被配置以携带所述高温度的气体从所述源到该至少一个导管耦合到所述壳体和所述源，在至少一个喷嘴(34)耦合到所述至少一个导管; 所述至少一个喷嘴被配置以赋予一个旋转运动到所述高温度的气体排出之前所述高温度的气体到所述壳体，和一个端口(36)用于排气的空气从所述壳体。 | 1. An aircraft anti-icing system comprising : a source of high temperature gas; a housing (14); at least one conduit (30) configured to carry the high temperature gas from the source to the at least one conduit coupled to the housing and the source; at least one nozzle (34) coupled to said at least one conduit, said at least one nozzle configured to impart a rotational motion to the high temperature gas before exhausting the high temperature gas into the housing; and a port (36) for exhausting air from the housing. | B64D15/04
476 | BE1023370B1 | 包括可移动襟翼和柔性管储存壳体的飞行器机翼 | 2016-01-27 | 未缴年费 | Sonaca Sa | 一种飞行器机翼，包括可相对于固定中心体旋转运动的可动襟翼，柔性配管和用于引导可动襟翼和柔性配管的导轨。 所述柔性管道沿着所述轨道延伸并在靠近所述轨道的远端处固定到所述轨道。 所述翼包括用于将所述柔性管保持抵靠或靠近所述导轨的结构，所述柔性管由所述固定中心体承载。 所述翼还包括用于容纳所述柔性管道的壳体。 所述壳体包括壁，所述壁被成形为使得所述柔性管道在所述壳体内卷绕，并被压靠在所述壁上。 | 无 | B64C9/22
477 | CA2934032A1 | 用于防止冰积存在的系统和方法 | 2016-06-23 | 撤回 | Rosemount Aerospace Inc. | 配置为防止蓄冰装置包括至少一个壁，限定前缘和气动通道被配置成接收加压流体。该装置还包括至少一个喷射口，设置在至少一个所述前缘和所述至少一个壁，所述至少一个排出部，其流体耦合到所述气动通道以接收加压流体，所述至少一个排出端口，被配置为形成流体喷射流，以使液态水滴远离所述前缘边缘的装置。 | CLAIMS : 1. A device configured to prevent ice accumulation, the device comprising : at least one wall defining a leading edge; a pneumatic passage configured to receive pressurized fluid; andat least one ejection port formed in at least one of the leading edge and the at least one wall, the at least one ejection portion fluidly coupled to the pneumatic passage to receive the pressurized fluid therefrom, the at least one ejection port configured to form fluid jets to divert liquid water droplets away from the leading edge of the device.2. The device of claim 1, wherein the at least one wall includes converging first and second walls3. The device of claim 1, wherein the device is wedge-shaped or the device is airfoil-shaped.4. The device of claim 1, wherein the at least one ejection port is an elongatedslot.5. The device of claim 1, wherein the at least one ejection port is formed in the leading edge.6. The device of claim 1, wherein the at least one ejection port is formed in the at least one wall at a location that is not at the leading edge.7. The device of claim 1, wherein the pneumatic passage is configured to receive heated, pressurized air, and the at least one ejection port is configured to form heated air jets.8. A probe assembly comprising : a base platform; a probe coupled to the base platform; a device coupled to at least one of the base platform and the probe, the device configured to be positioned in an airflow upstream of the probe and to prevent ice accumulation thereon, the device comprising : at least one wall defining a leading edge; a pneumatic passage configured to receive pressurized fluid; andat least one ejection port formed in at least one of the leading edge and the at least one wall, the at least one ejection portion fluidly coupled to the pneumatic passage to receive the pressurized fluid therefrom, the at least one ejection port configured to form heated fluid jets to divert liquid water droplets away from the leading edge of the device.9. The assembly of claim 8, wherein the device is wedge-shaped.10. The assembly of claim 8, wherein the device is airfoil-shaped.611. The assembly of claim 8, wherein the at least one ejection port is an elongatedslot.12. The assembly of claim 8, wherein the at least one ejection port is formed in the leading edge.13. The assembly of claim 8, wherein the at least one ejection port is formed in the at least one wall at a location that is not at the leading edge.14. The assembly of claim 8, further comprising a pneumatic connector coupled to the base platform, the pneumatic connector fluidly coupled to the pneumatic passage.7 | G12B17/08
478 | US20170029125A1 | 用于航空电子设备加热装置 | 2016-07-27 | 放弃 | Thales | 一种用于装备航空器的航空设备，所述设备包括用于布置在航空器的蒙皮处的部件和用于加热附件中的部件的元件，其特征在于，所述加热元件包括形成振荡热管(90)的元件，所述振荡热管(90)包括与形成热源的元件相关联的至少一个蒸发器和至少一个区域，在所述至少一个区域中，传热流体可在附件中发生冷凝以加热所述传热流体。 | 1. A piece of aeronautic equipment intended to equip an aircraft, the equipment comprising a part intended to be arranged at a skin of the aircraft and means for heating said part in an appendage, characterized in that the heating means comprise means forming an oscillating heat pipe comprising at least one evaporator associated with means forming a heat source and at least one zone in which a condensation of the heat transfer fluid can occur in the appendage to heat it. | B64D15/06
479 | CN106350010A | 一种环境友好的机场道面除冰防冰剂及制备方法 | 2016-08-19 | 驳回 | 成都民航六维航化有限责任公司; 中国民用航空总局第二研究所 | 本发明属于道面除冰防冰剂技术领域，具体涉及一种环境友好的腐蚀性小的适用于机场道面的除冰防冰剂及其制备方法，包括C1 C4有机酸盐和复合缓蚀剂，所述C1 C4有机酸盐为甲酸、乙酸、丙酸、乳酸和琥珀酸的钾盐或钠盐中的一种或多种，所述复合缓蚀剂包含水溶性硅化合物和多元有机羧酸盐。本发明所述的道面除冰防冰剂，对飞机材料安全，尤其是高效抑制反复接触除冰剂的镀镉钢部件的腐蚀，满足机场道面除冰剂现行有效的国际通用标准AMS 1431和AMS 1435的所有适航要求，特别适用于机场道面除冰防冰。 | 一种环境友好的机场道面除冰防冰剂，其特征在于：包括碱金属低级有机酸盐和复合缓蚀剂，所述的碱金属低级有机酸盐为甲酸、乙酸、丙酸、乳酸和琥珀酸的钾盐或钠盐中的一种或多种；所述复合缓蚀剂包含水溶性硅化合物和多元有机羧酸盐。 | C09K3/18
480 | CN103786886A | 一种用于飞机机翼的防除冰系统 | 2014-01-24 | 未缴年费 | 北京航空航天大学 | 本发明公开了一种应用于飞机机翼的防除冰系统，包括废气处理装置、空气泵、壳体、蒸发器、冷凝器、汽线以及液线等部件，壳体内通入经过废气处理装置处理过的发动机废气以达到为蒸发器加热的目的，工质在蒸发器内受热汽化后由汽线导出，在蒙皮处的冷凝器内冷却液化放热，再由液线流回蒸发器内完成整个循环。本发明采用了汽液两相流相变传热的设计理念，通过工质的汽液相转化来传递热量从而达到机翼防除冰的目的。利用飞机发动机的废气作为热源，旨在提高飞机能源的综合利用率。 | 一种用于飞机机翼的防除冰系统，其特征在于：包括废气处理装置、空气泵、热源壳体、蒸发器、储液器、冷凝器、汽线与液线；所述热源壳体开有废气入口与废气出口，且外部包裹保温材料；所述废气处理装置的壳体一端通过废气引入管道与空气引入管道分别连接发动机的废气出口与外界冷空气；另一端通过一根出气管道与空气泵相连；空气泵通过抽送管道与热源壳体上的废气入口连通；所述蒸发器与储液器为一体结构；蒸发器的入口与储液器的出口相接；其中，蒸发器与热源壳体一端面固定。通过储液器控制防除冰系统的充液量与温度。所述冷凝器的冷凝管道铺设在机翼前缘蒙皮内表面上。冷凝器管道的入口与汽线的出口连通，汽线的入口与蒸发器的出口连通；冷凝器管道的出口与液线的入口连通，液线的出口与储液器的入口连通。 | B64D15/04
481 | CN106314800A | 一种基于等离子体冲击射流的破除冰方法 | 2016-09-23 | 驳回 | 中国人民解放军国防科学技术大学 | 本发明公开了一种基于等离子体冲击射流的破除冰方法，在有除冰需求对象的易结冰区域中，与该易结冰区域物面平齐安装等离子体激励器和结冰探测器，等离子体激励器和结冰探测器均与一控制器连接，当结冰探测器探测到该易结冰区域物面发生结冰时，控制器控制位于该易结冰区域处的等离子体激励器工作，并控制等离子体激励器的放电功率、频率和工作时间，利用其产生的周期性高温高动压射流冲击冰层快速振动变形破裂，甚至直接击碎和融化冰层，进行破冰。本发明提出的等离子体除冰技术易于电参数控制、轻小型化和分布式布局，具有快速、高效、低能耗的特点，可以广泛应用于各类飞行器或者其他有除冰需求对象的破除冰。 | 一种基于等离子体冲击射流的破除冰方法，其特征在于：在有除冰需求对象的易结冰区域安装能够喷射高温高动压射流的等离子体激励器，在易结冰区域发生结冰时，利用等离子体激励器产生的周期性高温高动压射流冲击冰层快速振动变形破裂，甚至直接击碎和融化冰层，进行破冰。 | B64D15/00
482 | CA2987095A1 | 带有减薄的玻璃外侧片材加热的玻璃板和发热层具有流动分离的行 | 2016-06-30 | 权利终止 | Saint Gobain | 本发明涉及一种层压玻璃窗-(1)，其包括第一(4)，结构层连接到第第一玻璃板(2)的厚度为0.5至1.5通过第第一粘胶夹层(3)，所述第一层玻璃原片(2)构成第第一外表面(21)的层状玻璃(1)，所述第一玻璃板(2)的面面向所述第一有粘性中间层(3)对第第一导热体层(11)为2埃到500nm以下的膜厚，和所述第一加热元件层(11)，其具有间隔8至0.05至0.2的流体厚度的切割线20，和使用所述施釉作为釉的飞机或直升机驾驶舱。 | 1. Laminated glazing (1) comprising a first structural ply (4) assembled with a first sheet of glass (2) 0.5 to 1.5 mm thick via a first adhesive interlayer layer (3 ), characterized in that said first sheet of glass (2) constitutes a first exterior face (21) of the laminated glazing (1), in that the face of said first sheet of glass (2) oriented towards said first adhesive interlayer layer (3) carries a first heating conductive layer (11) of 2 Angstroms at 500 nm thick, and in that said first heating conductive layer (11) has flow separation lines of 0.05 to 0.2 mm thick spaced from 8 to 20 mm, formed by etching to guide the current intensity between two current supply strips arranged along two opposite edges of the glazing (1), | H05B3/86
483 | US20170005548A1 | 发电机的冷却方法和执行该方法的装置 | 2014-12-09 | 放弃 | Labinal Powers Systems | 一种用于冷却发电机(50)以向第一转子(60)输送电力的方法，所述第一转子适于相对于固定结构旋转，所述方法的特征在于，所述发电机放置在布置在所述第一转子内的腔室(62)中，并且所述方法包括以下步骤 : a)将由所述发电机产生的热量传递到冷却流体，从而蒸发蒸发器(64)中的流体；b)将蒸发的流体输送到冷凝器； 和c)冷凝冷凝器中的流体，由流体传递的热量被传递到冷凝器周围的空气。 | 1. A method for cooling an electricity generator for delivering electricity to a first rotor, the first rotor being suitable for being rotated relative to a stationary structure, the electricity generator being arranged in a chamber arranged inside the first rotor, wherein the method comprises the following steps : a) transferring heat produced by the generator to a cooling fluid, thereby vaporizing the fluid in an evaporator; b) transporting the vaporized fluid to a condenser; and c) condensing the fluid in the condenser, the heat delivered by the fluid being transmitted to the air surrounding the condenser. | H02K9/10
484 | US20160376010A1 | 用于防止冰积聚的系统和方法 | 2016-05-26 | 放弃 | Rosemount Aerospace Inc | 一种构造成防止冰积聚的装置，包括限定前缘的至少一个壁和构造成接收加压流体的气动通道。 所述装置还包括至少一个形成在所述前缘和所述至少一个壁中的至少一个中的喷射口，所述至少一个喷射部分流体地联接到所述气动通道以从所述气动通道接收所述加压流体，所述至少一个喷射口构造成形成流体射流以将液态水滴从所述装置的前缘转移开。 | 1. A device configured to prevent ice accumulation, the device comprising : at least one wall defining a leading edge; a pneumatic passage configured to receive pressurized fluid; andat least one ejection port formed in at least one of the leading edge and the at least one wall, the at least one ejection portion fluidly coupled to the pneumatic passage to receive the pressurized fluid therefrom, the at least one ejection port configured to form fluid jets to divert liquid water droplets away from the leading edge of the device. | B64D15/04
485 | CN106240828A | 一种磁化过冷水滴的直升机旋翼防/除冰装置 | 2016-07-27 | 驳回 | 北京航空航天大学 | 本发明涉及一种磁化过冷水滴的直升机旋翼防/除冰装置，属于旋翼防冰和除冰技术领域。该装置安装在直升机旋翼结冰区域表面，主要部件包括：翼型强磁体、电热线圈、包铁、绝缘隔热层及用于检测旋翼结冰厚度的结冰传感器；翼型强磁体形状与旋翼翼型相同；绝缘隔热层由复合材料制成；本发明通过磁化过冷水滴来增大过冷水滴过冷度，减少旋翼表面结冰量，并通过电热丝加热包铁的方式，对直升机旋翼表面进行防、除冰工作，具有防/除冰原理新颖，耗能低、除冰彻底等特点，能够满足在多种不同恶劣气象环境下及在不同结冰状态下的防、除冰要求。 | 一种磁化过冷水滴的直升机旋翼防/除冰装置，属于旋翼防冰和除冰技术领域。该装置安装在直升机旋翼结冰区域表面，主要部件包括：翼型强磁体、电热线圈、包铁、绝缘隔热层及用于检测旋翼结冰厚度的结冰传感器；翼型强磁体形状与旋翼翼型相同；绝缘隔热层由复合材料制成。 | B64D15/00
486 | EP2986506A1 | 桅杆安装式航空发电机 | 2014-04-17 | 撤回 | Oeco Llc | 发电机与相对高(长度/直径)的纵横比， 可安装在直升机的旋转杆柱， 和可产生功率的调节是通过旋转功率调节单元和输送到旋转的转子 叶片在不使用滑动环，被公开。 发电机可以设置成利用所述垂直柱内的可用空间。 桅杆和发电机的温度可以通过改变控制桅杆的壁厚墙及其使用 桅杆上的散热鳍片和冷却罩。 | Claims of equivalent WO 2014172523 A1 WHAT IS CLAIMED : 1 . An onboard aircraft eiectricai generator comprising : a rotary outer housing having a central elongated axis and adapted to drive an aircraft blade assembly, said outer housing having an upper end proximal to the aircraft blade assembly, a lower end distal from the aircraft blade assembly, and a varied cross-sectional thickness at points along the elongated axis; a stator assembly disposed within the outer housing, said stator assembly including an armature element or a field element, and having associated electrical terminals; and a rotor assembly disposed within the stator assembly, said rotor assembly including a field element or an armature element. | B64D15/12
487 | FR3012113A1 | 用于飞行器的叶片REGEL喷器 | 2013-10-17 | 放弃 | Eurocopter France | 本发明涉及一种装置，以防止REGEL(1)上的叶片(53.54)(51.52)的转子旋翼飞行器(50)，所述刀片包括皮肤(53.54)(22)的压力面皮肤外弧面(23)和前缘(21)和第二端(25)，除霜加热器(3)位于所述前缘(21)。所述装置用于防止REGEL(1)具有一漏极凹槽(10)纵向设置在每个皮肤内弧面和外弧面(22)(23)紧邻下游，所述除霜加热器(3)，开口在所述第二端(25)。所述的出料槽(10)使其中的水滴落在所述皮肤压面蒙皮(22)和所述吸入侧(23)，所述翼型(2)。 | CLAIMS1.Anti-freeze device (1) for an aerodynamic element (2), said aerodynamic element (2) comprising an intrados skin (22) and an extrados skin (23) extending longitudinally along the span of said aerodynamic element (2) of a first end (24) of said aerodynamic element ( 2) at a second end (25) of said aerodynamic element (2) as well as a leading edge (21) extending longitudinally along said span and connecting in an upstream zone of said aerodynamic element (2) along a chord of said element aerodynamic (2)said intrados (22) and extrados (23) skins, said aerodynamic element (2) being equipped with a de-icing system (3) positioned at said leading edge (21), characterized in that said anti-freeze device (1) comprises an evacuation groove (10) able to extend longitudinally along said span on each lower surface (22) and upper surface (23), each evacuation groove (10) being able to be positioned just downstream of said de-icing system (3) transversely along said chord in order to recover and evacuate the water flowing on said aerodynamic element (2) upstream of said aerodynamic element (2) downstream of said aerodynamic element (2). | B64D15/00
488 | CN104494832A | 一种无人机高空飞行防冻系统 | 2014-12-04 | 未缴年费 | 易瓦特科技股份公司 | 本发明属于无人机技术领域，公开了一种无人机高空飞行防冻系统，包括：发热结构、供电电池、机载控制器、无线收发模块以及地面遥控终端；所述发热结构通过控制开关与所述供电电池相连，获取电能产热；所述发热结构分布在无人机的机翼和尾翼的迎风面；所述控制开关与所述机载控制器相连，控制发热结构的供电；所述机载控制器通过所述无线收发模块与地面遥控终端通信。本发明通过在无人机的机翼和尾翼上安装发热结构应对高空飞行时迎风面结冰的问题，避免结冰影响气动外形和信号传输失真；同时建立远程遥控通信机制，实现灵活的除冰防冻控制，实现预防冰冻影响的目的。 | 一种无人机高空飞行防冻系统，其特征在于，包括：发热结构、供电电池、机载控制器、无线收发模块以及地面遥控终端；所述发热结构通过控制开关与所述供电电池相连，获取电能产热；所述发热结构分布在无人机的机翼和尾翼的迎风面；所述控制开关与所述机载控制器相连，控制发热结构的供电；所述机载控制器通过所述无线收发模块与地面遥控终端通信。 | B64D15/12
489 | CN106184768A | 一种自适应机翼热气除冰系统 | 2016-07-22 | 驳回 | 中国航空工业集团公司西安飞机设计研究所 | 本发明一种自适应机翼热气除冰系统，属于机翼热气除冰领域。包括：除冰活门、结冰厚度探测器及除冰控制装置，除冰活门安装在机翼易结冰区域，与飞机进气道相连，机头布置有除冰控制装置，除冰控制装置一端引出导线与布置在飞机易结冰区域表面的结冰厚度探测器相连, 另一端引出导线与除冰活门相连；由结冰厚度探测器采集结冰厚度信息传递到除冰控制装置，除冰控制装置给出相适应的指令控制除冰活门开度。通过实时直接获取机翼前缘表面结冰厚度，适应性地调节除冰活门开度，使除冰流量能够和结冰情况相匹配，这样既能有效保证除冰冰性能又可以大量节约飞机的引气流量。 | 一种自适应机翼热气除冰系统，其特征在于，包括：除冰活门(1)、结冰厚度探测器(2)及除冰控制装置(3)；除冰活门(1)安装在机翼易结冰区域，与飞机进气道相连，机头布置有除冰控制装置(3)，除冰控制装置(3)一端引出导线与布置在飞机易结冰区域表面的结冰厚度探测器(2)相连, 另一端引出导线与除冰活门(1)相连；由结冰厚度探测器(2)采集结冰厚度信息传递到除冰控制装置(3)，除冰控制装置(3)给出相适应的指令控制除冰活门(1)开度。 | B64D15/04
490 | US9512580B2 | 除冰系统和方法 | 2013-03-13 | 未缴年费 | Elwha Llc | 一种除冰方法，包括以下步骤 : 确定使固体表面和冰层之间的界面层基本上汽化所需的热量，并在界面层处施加脉冲加热。 脉冲加热被施加有确定的所需热量，以基本上蒸发界面层。 | 1. A deicing method, comprising : determining, by control circuitry of a deicing apparatus, a necessary quantity of heat to substantially vaporize an interfacial layer between a solid surface and a layer of ice; applying, by the deicing apparatus, pulsed heating to a plurality of separated areas of the interfacial layer, wherein the pulsed heating is applied with the determined necessary quantity of heat to substantially vaporize the interfacial layer; determining, by the deicing apparatus, a thickness of the layer of ice; anddetermining, by the control circuitry, a distance between the plurality of separated areas based on the determined thickness. | B64D15/12
491 | CN106143922A | 飞机可剥落式薄膜型除冰方法 | 2015-04-20 | 撤回 | 姚舜; 程子剑; 姚连艺璇 | 为了克服现有飞机除冰技术的不足，本发明提出了一种飞机可剥落式薄膜型除冰方法，是在飞机外壳容易结冰的部位，贴覆一层或多层受电加热时粘性降低因而可以剥落的薄膜，该薄膜将其上的结冰一同剥落，达到了除冰效果。该薄膜被设计成多块拼接，也可以大块薄膜上设置便于撕开的压痕或切割线，粘贴薄膜的胶选受热后容易降低粘度的粘胶。薄膜与机身之间以及薄膜与薄膜之间有一层电加热层，电加热层与加热电源电连接。当温度传感器或者感应器感应到飞机上结冰时，加热电源导通，将加热层均匀加热，被加热的加热层将热量传导到薄膜的胶上，将其粘度降低，薄膜沿着网格线被撕裂并带着其上的冰层一同剥落下去，达到了飞机除冰目的。 | 飞机可剥落式薄膜型除冰方法，包括飞机外壳，薄膜，粘贴层，加热层，加热电源，热切割线，其特征是，在飞机外壳(1)上设有粘贴层(2)、加热层(3)、薄膜(4)、热切割线(8)和加热电源(9)；飞机外壳(1)粘贴有至少一层及以上薄膜(4)，薄膜(4)与飞机外壳(1)之间有加热层(3)，薄膜(4)与薄膜(4)之间也有加热层(3)；层与层之间，都有粘贴层(2)粘连，粘贴层(2)为受热后粘性降低的材料；加热层(3)接有加热电源(9)，热切割线(8)也连接加热电源(9)，热切割线(8)接通加热电源(9)后，可将飞机外壳(1)的冰层(11)分割成独立片状；通过加热电源(9)给加热层(3)加热，可使薄膜(4)粘性降低；当加热层(3)和热切割线(8)同时加热时，冰层(11)便从飞机外壳(1)上脱落。 | B64D15/12
492 | CN205707415U | 一种飞机表面除霜装置 | 2016-04-26 | 未缴年费 | 安徽科技学院 | 本实用新型涉及一种飞机表面除霜装置，其特征在于：包括小车(1)，在小车(1)上设有升降装置(2)，在升降装置(2)上连接支架(3)，在支架(3)上连接风机(4)。本实用新型的优点：本装置不仅具有结构简单、维护方便，且运行可靠，工作效率高，能够进行快速的除霜，降低了进行飞机例行检查的危险性，避免了以往喷洒除冰液的较为麻烦作业过程，同时它适应性强，能够拆卸，也能够与其它运输车组合使用。 | 一种飞机表面除霜装置，其特征在于：包括小车(1)，在小车(1)上设有升降装置(2)，在升降装置(2)上连接支架(3)，在支架(3)上连接风机(4)。 | B64F5/00
493 | CN104627369A | 用于除冰和/或避免结冰的装置、方法和轮廓体和飞行器 | 2014-11-13 | 驳回 | 空中客车防卫和太空有限责任公司 | 本发明涉及用于除冰和/或避免结冰的装置、方法和轮廓体和飞行器，具体而言，涉及用于除冰和/或避免结冰的装置和方法以及带有这种装置的轮廓体和飞行器。为了使飞行器(16)的表面区域(14)特别能量高效地保持成无冰，本发明提供了用于飞行器(16)的除冰和/或避免结冰的装置(10)，带有散热装置(12)以用于将热散发到飞行器(16)的表面区域(14)处，其特征在于，为了在积累在表面区域上的冰中产生应断部位或应断线(32)或分开线，散热装置(12)构造成线状散热。 | 一种用于飞行器(16)的除冰和/或避免结冰的装置(10)，带有散热装置(12)以用于将热散发到飞行器(16)的表面区域(14)处，其特征在于，为了在积累在表面区域上的冰中产生应断部位或应断线(32)或分开线，所述散热装置(12)构造成线状散热。 | B64D15/12
494 | CN102826228A | 飞行器机舱的空气入口 | 2012-06-13 | 未缴年费 | 空中客车运营简化股份公司 | 本发明涉及一种飞行器机舱的空气入口，该空气入口一方面包括一个由一个壁(52)限定的唇口(42)，该壁的与气动流体接触的表面通过一个限定出一个通向机械装置的管道的内壁(44)伸到机舱的内部，以及通过一个外壁(46)伸到机舱的外部，另一方面包括一个利用焦耳效应的面式除霜系统(58)，其中该空气入口包括至少一个紧贴壁(52)的内表面并且被安插在所述壁(52)和除霜系统(58)之间的导热材料制成的第一蜂窝结构(60.1)，以及至少一个与第一蜂窝结构(60.1)相邻的复合材料制成的第二蜂窝结构(60.2)。 | 一种飞行器机舱的空气入口，该空气入口一方面包括一个由一个壁(52)限定的唇口(42)，该壁的与气动流体接触的表面通过一个限定出一根通向机械装置的管道的内壁(44)伸到机舱的内部，以及通过一个外壁(46)伸到机舱的外部，另一方面包括一个利用焦耳效应的面式除霜系统(58)，其特征在于，该空气入口包括至少一个紧贴壁(52)的内表面并且被安插在所述壁(52)和除霜系统(58)之间的导热材料制成的第一蜂窝结构(60.1)，以及至少一个与第一蜂窝结构(60.1)相邻的复合材料制成的第二蜂窝结构(60.2)。 | B64D33/02
495 | CN106081122A | 一种飞机除冰装置 | 2016-06-01 | 驳回 | 中国航空工业集团公司西安飞机设计研究所 | 本发明公开了一种飞机除冰装置，属于机翼除冰技术领域，安装于飞机机翼空腔内，外蒙皮设置有微流射孔，内蒙皮与壁板形成的第一空腔内设置有供气软管；压力调节装置一端与供气软管连接，另一端与发动机引气口连接；供气软管插入外蒙皮、内蒙皮及壁板连接形成的第二空腔内；第二空腔内设置有安全阀。本发明系统结构简单、重量轻；可直接加热蒙皮表面的冰层，除冰效率高；高温高压气流经微喷射孔输送到除冰区域后，会形成一层薄膜，可有效防冰；用气量少，飞机代偿损失小。 | 一种飞机除冰装置，安装于飞机机翼空腔内，其特征在于，包括：外蒙皮(1)、内蒙皮(2)、供气软管(3)、压力调节装置(4)、安全阀(5)；外蒙皮(1)设置有微流射孔(6)，内蒙皮(2)与壁板(7)形成的第一空腔(8)内设置有供气软管(3)；压力调节装置(4)一端与供气软管(3)连接，另一端与发动机引气口连接；供气软管(3)插入外蒙皮(1)、内蒙皮(2)及壁板(7)连接形成的第二空腔(9)内；第二空腔(9)内设置有安全阀(5)。 | B64D15/04
496 | CA2926449A1 | 除冰器唇缘用于轴流式涡轮机压缩机 | 2016-04-07 | 权利终止 | Techspace Aero S.A. | 一种除冰器唇缘用于涡轮风扇式飞机发动机的低压压缩机围绕主流中。它具有一个环形壁与圆形引导边缘，外护罩连接到该分离器壁，电加热装置带除冰器唇缘。导流唇还包括由弹性体制成的弹性元件，容置所述加热装置，所述分流壁的内侧上。弹性元件被压缩，预加载，在导流唇。因此，施加一力F使得其夹持加热装置在与导流壁和外护罩以帮助改善热接触。本发明还提供了一种分流唇的组装方法。 | 12Claims 1. Splitter lip for a turbomachine, in particular for a compressor of an axial turbomachine, the lip comprising : - an annular splitter wall with a circular leading edge; - heating means configured so as to be able to de-ice the splitter lip; - at least one elastic element holding the heating means on the inside of the splitter wall; whereinthe at least one elastic element is pre-stressed in the splitter lip so as to exert a clamping force F on the heating means towards the splitter wall.2. Splitter lip according to Claim 1, wherein the at least one elastic element and the heating means are arranged along the leading edge so as to clamp the heating means along, possibly all along, the leading edge, preferably continuously.3. Splitter lip according to either of Claims 1 and 2, wherein the at least one elastic element is compressed axially and/or radially.4. Splitter lip according to one of Claims 1 to 3, wherein the at least one elastic element is circular; or the lip comprises multiple elastic elements in the form of arcs of a circle, said elastic elements being placed end-to-end so as to describe a circle.5. Splitter lip according to one of Claims 1 to 4, wherein the heating means describe a circle; or the heating means form arcs of a circle placed end-to-end so as to describe a circle.6. Splitter lip according to one of Claims 1 to 5, wherein it comprises an outer shroud surrounded by the splitter wall, preferably the splitter lip comprises an annular row of stator vanes supported by the outer shroud.7. Splitter lip according to Claim 6, wherein the heating means are in contact with the outer shroud, preferably the heating means surround the outer shroud; and possibly the row of vanes.138. Splitter lip according to either of Claims 6 and 7, wherein the at least one elastic element is compressed radially between the splitter wall and the outer shroud so as to clamp the heating means radially against the outer shroud.9. Splitter lip according to one of Claims 6 to 8, wherein the outer shroud and the splitter wall form an annular channel that extends axially in the downstream direction, wherein the heating means are placed at the upstream end of said channel, and/or the heating means are in contact with the outer shroud and the splitter wall.10. Splitter lip according to one of Claims 6 to 9, wherein the outer shroud comprises a composite material, preferably having an organic matrix.11. Splitter lip according to one of Claims 1 to 10, wherein the heating means comprise a profiled body.12. Splitter lip according to one of Claims 1 to 11, wherein the heating means comprise a heating ribbon that fits against the splitter wall, and possibly the outer shroud, preferably the heating ribbon comprises a portion that is clamped against the splitter wall and a portion that is clamped against the outer shroud.13. Splitter lip according to one of Claims 1 to 12, wherein the at least one elastic element comprises an elastomer material and/or forms a block of elastic material.14. Splitter lip according to one of Claims 1 to 13, wherein it comprises an annular cavity which is generally filled by the at least one elastic element and by the heating means, preferably the cavity is essentially filled by the at least one elastic element .15. Splitter lip according to one of Claims 1 to 14, wherein the splitter wall comprises an annular attachment flange, the at least one elastic element pressing axially against the annular flange, possibly the splitter lip comprises a wedge arranged between the at least one elastic element and the flange.16. Splitter lip according to one of Claims 1 to 15, wherein it comprises thrust means exerting a compressive force on the at least one elastic element so as to pre-load it, possibly the thrust means are adjustable so as to adjust the compressive force.1417. Splitter lip according to one of Claims 1 to 16, wherein it comprises reversible locking means which hold the heating means in place, possibly the locking means are the thrust means.18. Turbomachine comprising a de-icing splitter lip, wherein the splitter lip is in accordance with one of Claims 1 to 17.19. Method for assembling a de-icing splitter lip for a turbomachine, in particular a splitter lip for a low-pressure compressor, the splitter lip comprising : - an annular splitter wall with a circular leading edge; - heating means configured so as to be able to de-ice the splitter lip; - at least one elastic element holding the heating means on the inside of the splitter wall; wherein, during assembly, the at least one elastic element is compressed such that it is then pre-loaded in order to exert a force F clamping the heating means against the splitter wall, possibly the splitter lip is in accordance with one of Claims 1 to 17.20. Method according to Claim 19, wherein, during assembly, the heating means are placed in the splitter lip before the at least one elastic element.21. Method according to either of Claims 19 and 20, wherein, during assembly, the at least one elastic element is introduced into the splitter lip then compressed and remains compressed in the assembled state of the splitter lip. | F02C7/047
497 | US20160304210A1 | 一体式空气数据探头 | 2014-10-15 | 放弃 | Rosemount Aerospace Inc | 一种形成空气数据探头的方法包括以下步骤：利用增材制造技术铺设空气数据探头的壁的一部分，并且还利用增材制造技术铺设壁内的加热器元件的导电部分。 还公开了一种空气数据探头。 | 1. A method of forming an air data probe comprising the steps of : (a) utilizing an additive manufacturing technique to lay down a portion of a wall of an air data probe; and(b) also utilizing an additive manufacturing technique to lay down a conductive portion of a heater element within the wall. | B64D15/12
498 | CN205651974U | 一种除冰车急停装置 | 2016-05-25 | 避重放弃 | 北京路特思达机电设备有限公司 | 本实用新型公开了一种除冰车急停装置，本实用新型包括急停按钮、ECU、刹车分泵、手控阀、常开电磁阀、常闭电磁阀、空气压缩机、储气装置，ECU分别与急停按钮、常开电磁阀、常闭电磁阀电连接，空气压缩机和储气装置、常开电磁阀串联，手控阀和常闭电磁阀并联在常开电磁阀和刹车分泵之间，同时ECU还能够控制主发动机和辅助发动机熄火；可以由吊篮中操作人员控制除冰车急停，多种急停方式同步启用，缩短制动时间和制动距离，提升除冰车和飞机的安全效果，同时也保证了吊篮中操作人员的安全。 | 一种除冰车急停装置，其特征在于，所述除冰车急停装置包括急停按钮(1)、ECU(2)、刹车分泵(3)、手控阀(8)、常开电磁阀(9)、常闭电磁阀(10)、空气压缩机(11)、储气装置(12)，所述ECU(2)分别与所述急停按钮(1)、常开电磁阀(9)、常闭电磁阀(10)电连接；所述空气压缩机(11)与所述储气装置(12)的第一端通过气管连接，所述储气装置(12)的第二端(12a)与所述常开电磁阀(9)的第一端(9a)通过气管连接；所述常开电磁阀(9)的第二端(9b)通过三通连接口分别与所述手控阀(8)的第一端(8a)和所述常闭电磁阀(10)的第一端(10a)固定连接；所述手控阀(8)的第二端(8b)通过三通连接口分别与所述常闭电磁阀(10)的第二端(10b)和所述刹车分泵(3)的第一端(3a)固定连接；所述急停按钮(1)设置在除冰车吊篮内，所述ECU(2)为所述除冰车的行车电脑。 | B60K26/00
499 | EP1466827A2 | 面传感器 | 2004-04-01 | 撤回 | Huth- Fehre, Thomas, Dr. | 该方法用于检测和定量表面上结冰，E。g。风力涡轮机叶片或飞机机翼，由此测量的光被直接耦合到一个测量区使用一个光学纤维是被直接耦合到所述表面。光散射从污物，水或冰是使用一个第二的光学纤维收集和输送到一检测器单元具有其它是光谱测量。所述冰层厚度被确定从所测量的吸收谱。 | A method for the detection and quantification of icing on Surfaces, characterized, that emitted by a transmitter unit measuring light by at least one Optical fiber, the almost flush with the surface to be tested is embedded, is directed to the measuring point, there to water or Eisfilmen backscattered, and by at least one additional well in the collected surface embedded optical fiber back and a Receiving unit is passed, said transmitting and receiving unit together ensure that the scattering power of the water or ice films in the field of Near infrared spectral detected and from this the degree of icing can be calculated. | B64D15/20
500 | CN106005430A | 一种机翼防结冰结构及采用其的飞机 | 2016-06-30 | 驳回 | 天津曙光天成科技有限公司 | 本发明涉及飞行器技术领域，尤其涉及一种机翼防结冰结构及采用其的飞机。机翼防结冰结构包括集热装置和导热装置，所述集热装置设置在发动机上用于收集发动机的热量；所述导热装置设置在机翼前缘并与集热装置连接，用于将集热装置收集到的热量传导至机翼前缘。同时还提供了采用上述机翼防结冰结构的飞机。本发明通过集热装置收集发动机的热量，然后通过导热装置将发动机的热量传导至机翼前缘，实现了去除机翼上的结冰，并且具有结构简单，负载轻，成本低的优点。 | 一种机翼防结冰结构，其特征在于，包括集热装置(1)和导热装置(2)，所述集热装置(1)设置在发动机(3)上用于收集发动机(3)的热量；所述导热装置(2)设置在机翼前缘(4)并与集热装置(1)连接，用于将集热装置(1)收集到的热量传导至机翼前缘(4)。 | B64D15/06
501 | CA2852444A1 | 用于抑制的方法和装置形成冰在涡轮机的进气结构 | 2014-05-28 | 放弃 | Alstom Technology Ltd | 本申请涉及一种方法和一种装置，用以抑制压缩机的进气结构上的冰形成的，特别是燃气轮机的压缩机。本发明的技术目的是提供一种方法和装置，用以抑制的形成所述结构上的冰，它避免已知的解决方案的缺点，如降低燃气轮机的性能，并具有简单，适用性广。根据本发明，机械振动能量的所述结构(1，2，3)在通过操作转换为电能的压电元件(6)，施加到所述结构牢固，和在由连接的电电路(11)所产生的电能再转换为热能由一个欧姆电阻(7)和该热能传导给至少一部分的结构(1，2，3)，用于抑制冰的形成。多余的能量可以由发射机(8)发送到其它电路(12)在相邻结构(1，2，3)。 | 1. Method for suppressing ice formation on the surface of a turbomachine structure, particularly an intake structure of a compressor, during its operation, the method comprising at least the steps of piezoelectrically converting mechanical vibratory energy of said structure (1, 2, 3) into electrical energy, converting the generated electrical energy into thermal energy and conducting this thermal energy to at least a portion of the structure (1, 2, 3). | F02C7/047
502 | CN105947222A | 一种随形电热除冰加热元件 | 2016-05-06 | 撤回 | 武汉航空仪表有限责任公司 | 本发明涉及一种随形电热除冰加热元件，为回形状薄片结构，具有导槽和导体部分，导体宽度L和导槽宽度l之比大于1。本发明采用合适的导体导槽宽度比，采用回形结构设计，解决原固定翼飞机配套的加热元件固定在蒙皮内，不能受弯曲、扭转等应力的限制，回形加热元件进行圆角处理可减轻重量，提高可靠性。越过桨叶前缘，能随桨叶弯曲、扭转，重量轻且除冰效果好的加热元件。 | 一种随形电热除冰加热元件，为回形状薄片结构。 | B64D15/12
503 | EP3070995A1 | 挡风装置，飞行器以及挡风玻璃加热器功率控制方法 | 2016-02-11 | 撤回 | Mitsubishi Aircraft Corporation | 本发明提供的防风装置，包括 : 一挡风玻璃，一种加热器，其设置在挡风罩内，并且被配置为通过通电产生热量；在挡风玻璃上设置温度传感器和配置成检测温度；以及控制单元，其执行加热器功率控制。所述控制单元被配置为提供向加热器输入功率，输入功率采集由温度传感器将检测到的检测温度的函数而被确定为在根据露点温度；车厢内挡风玻璃脱离所述隔间的外部。 | A windshield device comprising : a windshield; a heater that is provided in the windshield and configured to generate heat by energization; a temperature sensor that is provided in the windshield and configured to detect a temperature; anda control unit that performs power control on the heater, whereinthe control unit is configured to supply an input power to the heater, the input power being acquired by applying a detected temperature detected by the temperature sensor to a function that is determined in accordance with a dew-point temperature of an inside of a compartment separated from an outside of the compartment by the windshield. | H05B1/02
504 | CA2774523A1 | 一个窄带去-冰和冰释放系统和方法。 | 2010-09-20 | 权利终止 | Pressco Technology, Inc. | 一种利用窄带的方式照射到去冰或释放冰从一个表面被设置。该方法可以被施加到一范围的不同类型的去-从挡风玻璃除冰-以飞机机翼除冰-冰以释放一种制冰机的冰从所述冰盘，同时有许多不同的特定应用，所述所教导的概念和方法保持类似的跨越所有的它们。 | CLAIMS 1. A system for initiating a de-icing action on which ice has formed on a substrate material, the system comprising : (a} a substrate material which is approximately transmissive at irradiation wavelength(s) which will be employed and on which ice has formed; and, (b) irradiation producing devices operative to emit irradiation that passes through at least some portion of the substrate so that a first portion of the ice that is impacted by the irradiation is an interfacial portion nearest a surface of the substrate, the devices being proximate the substrate material, and selectively activated to effect irradiation, causing melting of at least some ice nearest the surface of the substrate. | B64D15/00
505 | AU2012206415A1 | 涡桨-动力飞机 | 2012-01-06 | 未缴年费 | Bae Systems Plc | (57)摘要 : 一个涡桨-动力介质高度长耐久性的飞机，包括 : 一个燃气涡轮发动机(8); 热扫气装置(44)，用于例如一种热毯包括毛细管管，设置到扫气的热量从所述气体涡轮机发动机(8); 和加热装置设置，以使用所述扫气的热以提供加热到所述的飞机。所述热扫气装置(44)可以被放置在一发动机壳体(14)和\/或上或在一个发动机排气导管(16)。所述加热装置可以包括一个循环nortnvlon(6或一个前缘，一个结束-carrvinEdE的赢。该加热，MAV装置包括一个热交换机(53和\/或52的路径(40)直接发送到一个位置在所述的飞机，其中加热是以被执行，用于例如一种发动机的一引导边缘的药液- | 1. A turboprop-powered medium altitude long endurance aircraft, comprising : 5 a gas turbine engine (8) arranged to provide propulsion power to anassociated propeller (10); heat scavenging apparatus (44) arranged to scavenge heat from the gasturbine engine (8); andheating apparatus arranged to use the scavenged heat to provide10 heating to the aircraft. | B64D13/08
506 | JP2012046151A | 飞机冰保护系统和与所述相同的飞机 | 2010-08-30 | 未缴年费 | Mitsubishi Heavy Ind Ltd | 要解决的问题 : 以提供一飞机冰保护系统能够有效地实现冰的保护和提高飞机性能如防降低在主推力和在燃料经济性的改进的，和以提供一飞机与所述相同。溶液 : 所述的飞机冰保护系统的一种用于防止或去除冰瘤一翼2上的一个飞机选择性地供给排放空气s2提取从一个主发动机3所述飞机和外部空气的S1′截取的从一个空气入口31设置在一个机身28和通过一个热加热源26所述机身的在所述的飞机到一个空气加热室32内形成所述翼2以实现冰保护。版权 : (C)2012，&inpit | An ice control system for an aircraft for preventing ice from adhering to a wing of the aircraft or removing adhered ice, the system comprising : bleed air bled from a main vehicle of the aircraft; Outside air taken in from an air intake provided in the fuselage and raised in temperature by a heat source of the fuselage of the aircraft, to a warm air chamber formed inside the wing. | B64D15/04
507 | CN105882980A | 一种自动式电加热除冰系统 | 2016-05-18 | 驳回 | 中国航空工业集团公司西安飞机设计研究所 | 本发明涉及飞机翼面防除冰领域，特别涉及一种自动式电加热除冰系统，以至少解决目前的飞机电加热除冰系统除冰效率低的问题。一种自动式电加热除冰系统，包括控制器以及设置在飞机翼面前缘的电加热除冰组件和结冰探测器；控制器能够根据结冰探测器传递的飞机翼面前缘的结冰信息，控制电加热除冰组件对飞机翼面前缘进行加热除冰，能够仅在必要时自动启动和停止电加热除冰系统除冰功能，从而减轻机组人员负担，降低系统能耗。 | 一种自动式电加热除冰系统，其特征在于，包括：电加热除冰组件，设置在飞机翼面前缘(1)；结冰探测器，设置在所述飞机翼面前缘(1)；控制器(2)，用于接收所述结冰探测器传递的所述飞机翼面前缘(1)的结冰信息，并根据所述结冰信息控制所述电加热除冰组件对所述飞机翼面前缘(1)进行加热。 | B64D15/12
508 | CN105882998A | 热风式快速除霜车 | 2016-04-26 | 驳回 | 郭玉 | 本发明涉及热风式快速除霜车，其特征在于：包括小车(1)，在小车(1)上设有升降装置(2)，在升降装置(2)上连接支架(3)，在支架(3)上连接风机(4)。本发明的优点：本装置不仅具有结构简单、维护方便，且运行可靠，工作效率高，能够进行快速的除霜，降低了进行飞机例行检查的危险性，避免了以往喷洒除冰液的较为麻烦作业过程，同时它适应性强，能够拆卸，也能够与其它运输车组合使用。 | 热风式快速除霜车，其特征在于：包括小车(1)，在小车(1)上设有升降装置(2)，在升降装置(2)上连接支架(3)，在支架(3)上连接风机(4)；所述升降装置(2)采用剪叉式升降台，它包括连接固定在小车(1)上的底板(5)，在底板(5)上通过两个平行设置的升降架(6)连接平板(9)，每个升降架(6)的两侧均与对应的底板(5)和平板(9)铰接固定，两个升降架(6)之间还铰接连杆(7)，在连杆(7)之间铰接一组第一液压缸(8)，平板(9)的上侧还设有连接所述支架(3)的支撑杆(10)；所述支架(3)包括U型板(11)，在U型板(11)内通过转轴(12)连接所述风机(4)，在U型板(11)上连接第一电机(13)，第一电机(13)通过第一传动装置(14)转动连接转轴(12)，在U型板(11)的下侧设有套筒(15)。 | B64F5/00
509 | FR2917939A1 | 去冰或除雾的系统的一帧抓取的光学仪器和装置配备有与这样的一种系统。 | 2007-06-22 | 放弃 | Airbus France Sas | 本发明涉及一种除雾或除冰的系统的一种光学仪器包括\/理解一个保护的情况下(1)。根据本发明，该系统包括\/理解 : -一个端口-孔(2)至少一个与上覆盖其面对通过一个热导电膜(7)放置在边缘与所述有用区与该端口-孔(2)，该端口-孔被要保护的基因在该情况下(1)，-加热器(8)要被放置在接触与膜对热该膜，和一个电动进给电路(9，10)的所述加热器(8)。 | ίοCLAIMS1. System for demisting or defrosting an optical instrument comprising a protective housing, characterized in that it comprises- a window (2) covered on at least one of its faces by a thermally conductive film (7) placed at the edge of the useful area of ​​said window (2), said window being intended to be mounted on said protective housing (1) , - heating elements (8) intended to be placed in contact with said film to heat said film, and- an electrical supply circuit (9, 10) of said heating elements (8). | H05B3/84
510 | CA2876959A1 | 电加热单元的一种除冰装置 | 2013-06-24 | 权利终止 | Aircelle Sa | 本发明涉及一种电气组件(1)用于加热空气除冰装置进气道唇口喷气式发动机机舱，包括至少一个导电部分(3)和至少一个电阻部分(7)。装配其特征在于 : 电阻部包括多个板条(5)间隔开的彼此相邻，在每种情况中连接到目前常用的导电部分(3)形成凹部(25)在所述电阻部分(7)。 | 9CLAIMS 1.Electric heating assembly (1) for a device for defrosting an air intake lip (27) of a turbojet engine nacelle, comprising at least one current-conducting portion (3) and at least one resistive portion (7), characterized in that the resistive portion comprises a plurality of adjacent lamellae (5) spaced apart from each other and each connected to the common current conducting portion (3), so as to form at least one recess (25) in said resistive portion (7) . | B64D15/12
511 | CN105857620A | 一种旋翼防除冰系统用主桨配电器 | 2016-05-06 | 撤回 | 武汉航空仪表有限责任公司 | 本发明涉及对一种旋翼防除冰系统用主桨配电器，包含通讯单元1、中央处理单元3、多分区加热控制单元4及多路温度采集单元2，直接采集安装在直升机主桨叶上的主桨叶加热组件内部的温度传感器的温度信号，将该温度信号作为主桨叶加热组件接通或停止加热的依据；配备了一个通讯单元1，简化了系统中旋翼防除冰控制器与主桨配电器之间的控制时序及反馈信号传输线路，仅使用通讯线路即可实现控制时序、反馈信号及系统运行状态等信息的传输，简化了主桨集流环结构；配电器自身配备中央处理单元，计算加热控制律，监测系统运行状态；多分区加热控制单元按中央处理单元计算的加热控制方法控制加热电流的接通和断开。 | 一种旋翼防除冰系统用主桨配电器，包括通讯单元1、中央处理单元3、多分区加热控制单元4，其特征在于：还包括多路温度采集单元2，多路温度采集单元2将外界主桨叶加热组件中的温度传感器温度信号转化为电压信号，传递给中央处理单元3；中央处理单元3根据电压信号，转化为开关信号，传递给多分区加热控制单元4，多分区加热控制单元4根据该开关信号控制外界主桨叶加热组件里加热元件三相加热电源的通断；通讯单元1通过数字信号与中央处理单元3交联。 | B64D15/12
512 | CN105857621A | 一种一体化的结冰探测器 | 2016-05-06 | 撤回 | 武汉航空仪表有限责任公司 | 本发明涉及一种新型一体化的结冰探测器，探测部分主要由敏感部件、解算部件组成，解算部件给敏感部件提供激励信号，敏感部件探测冰层厚度，并将其转化为电信号，提供结冰信号给解算部件。一体化设计减小了探测器体积和重量，提高了探测器对各种不同机型的适应性，针对目前迅速发展的无人机和直升机，一体化结冰探测器具有体积小，重量轻的优势，具备普通结冰探测装置没有的抗电磁干扰能力。 | 一种一体化的结冰探测器，其特征在于：包括振动器组件(1)、执行和频率电路板组件(2)、信号处理电路板组件(3)、电源电路板组件(4)、插座(5)、搭铁线组件(6)、后盖(7)和底座(8)；振动器组件(1)固定在底座(8)内部，执行和频率电路板组件(2)、信号处理电路板组件(3)和电源电路板组件(4)通过支柱依次叠放在后盖(7)内，后盖(7)与底座(8)连接将探测器密封并对内部电路板进行保护，搭铁线组件(6)和插座(5)安装在后盖(7)底部；振动器组件(1)为敏感部件，设置有加热组件；执行和频率电路板组件(2)、信号处理电路板组件(3)和电源电路板组件(4)构成解算部件；电源电路板组件(4)用于给执行和频率电路板组件(2)、信号处理电路板组件(3)提供电源，同时也向敏感部件中的振动器组件提供激励电源和防除冰电源；执行和频率电路板组件(2)用于接收信号处理电路板组件(3)的控制指令；信号处理电路板组件(3)采集来自振动器组件的频率信号，当频率到达一定值时发出结冰告警指令和结冰探测器防除冰指令，同时解算飞机在当前环境的结冰速率，发送给飞机综合管理计算机。 | B64D15/22
513 | CN105862648A | 热风式快速除冰车 | 2016-04-26 | 驳回 | 郭玉 | 本发明涉及热风式快速除冰车，包括铰接主臂(2)的小车(1)，主臂铰接固定风扇架(12)，主臂(2)的中部还通过第一油缸(3)连接小车(1)，主臂(2)通过横梁(4)上铰接旋转臂(5)，旋转臂(5)通过第二油缸(6)连接小车(1)，旋转臂(5)铰接拉臂(7)，拉臂(7)铰接固定在风扇架(12)上；在风扇架(12)上通过立柱(8)连接风扇(9)，在风扇(9)的扇叶后侧设有电热丝(10)。本发明的优点在于：本装置除冰效果好，效率高，它利用电阻丝发热然后通过风扇吹出热风将路面的冰融化，风扇的自由转动能够最大限度的对路面进行除冰作业，保障飞机的安全起落。 | 热风式快速除冰车，其特征在于：包括小车(1)，在小车(1)上铰接主臂(2)的一端，主臂(2)的另一端铰接固定风扇架(12)，主臂(2)的中部还通过第一油缸(3)连接小车(1)，所述第一油缸(3)的两端分别与主臂(2)和小车(1)铰接固定；所述主臂(2)连接横梁(4)，在横梁(4)上铰接旋转臂(5)，旋转臂(5)的一端通过第二油缸(6)连接小车(1)，第二油缸(6)的两端分别与旋转臂(5)和小车(1)铰接固定，旋转臂(5)的另一端铰接拉臂(7)的一端，拉臂(7)的另一端铰接固定在所述风扇架(12)上；在所述风扇架(12)上通过立柱(8)连接风扇(9)，在风扇(9)的扇叶后侧设有电热丝(10)；在所述小车(1)上还安装控制装置，控制装置控制连接所述第一油缸(3)、第二油缸(6)、风扇(9)和电热丝(10)；所述风扇架(12)为一个L型板，所述立柱(8)连接在L型板的底板上侧，所述主臂(2)的相应端和所述拉臂(7)的相应端均铰接在L型板的立板外侧；在所述风扇架(12)上通过加强杆(11)加固连接所述立柱(8)。 | E01H5/10
514 | US20160229543A1 | 用于鼻锥疏冰流动路径及其方法 | 2015-02-06 | 放弃 | United Technologies Corporation | 提供了一种具有鼻锥的燃气涡轮发动机，其中鼻锥围绕轴线对称地设置。 鼻锥包括前缘和底座。 前部部分设置在前缘和底座之间，并且在由第一方程限定的任何轴向位置处具有半径。 过渡段设置在前段和底座之间，并且在由第二方程限定的任何轴向位置处具有半径。 第一个方程与第二个方程不同。 | 1. A nose cone for a gas turbine engine, the nose cone symmetrically disposed about an axis, the nose cone comprising : a leading edge; a base; a forward section disposed between the leading edge and the base and having a radius at any axial location defined by a first equation; anda transition section disposed between the forward section and the base and having a radius at any axial location defined by a second equation; wherein the first equation is different than the second equation. | F01D5/02
515 | GB2518232A | 积冰预防 | 2013-09-17 | 撤回 | Airbus Operations Ltd | 飞行器具有外表面200设置成面向上游气流方向在飞行的过程中，至少包括 : 一个抗积冰延伸的凸起300远离外表面。抗积冰突起具有面向上游前缘310的气流方向和后缘320面向下游的气流方向，所述后缘提供一种气动步骤340延伸的基本上垂直于外表面上的气流。该台阶上设有以创建其中所述投影阴影区的紧邻下游水中携带的液滴气流不能撞击在所述外表面和/或创建一个分离流区域的外部上表面的紧邻下游所述投影。该装置特别打算用于防积大的片的气流朝向外部飞机表面上的冰引起的超冷水的液滴。 | Claims 1. An aircraft having an exterior surface arranged to face upstream in the airflow direction during flight and at least one anti-ice accretion projection extending away from the exterior surface, the anti-ice accretion projection having a leading edge facing upstream in the airflow direction and a trailing edge facing downstream of the airflow direction, wherein the trailing edge provides an aerodynamic step extending substantially perpendicular to the airflow over the exterior surface, the step being arranged to : a) create a shadow region immediately downstream of the projection where water droplets carried in the airflow cannot impinge on the exterior surface; and/or b) create a region of separated flow ovcr the exterior surface immediately downstream of the projection. | B64D15/00
516 | CN105836139A | 一种自动式气囊除冰系统 | 2016-05-18 | 驳回 | 中国航空工业集团公司西安飞机设计研究所 | 本发明涉及飞机翼面防除冰领域，特别涉及一种自动式气囊除冰系统，以至少解决目前的飞机气囊除冰系统除冰效率低的问题。一种自动式气囊除冰系统，包括控制器以及设置在飞机翼面前缘的气囊除冰组件和结冰探测器；控制器能够根据结冰探测器传递的飞机翼面前缘的结冰信息，控制气囊除冰组件对飞机翼面前缘进行气囊除冰，能够仅在必要时自动启动和停止气囊除冰系统除冰功能，从而减轻机组人员负担，降低系统能耗，避免由于气囊除冰系统的频繁无效开启对飞机造成不必要的颠簸。 | 一种自动式气囊除冰系统，其特征在于，包括：气囊除冰组件，用于对飞机翼面前缘(1)进行除冰；结冰探测器，设置在所述飞机翼面前缘(1)；控制器(2)，用于接收所述结冰探测器传递的所述飞机翼面前缘(1)的结冰信息，并根据所述结冰信息控制所述气囊除冰组件对所述飞机翼面前缘(1)进行除冰。 | B64D15/02
517 | CA2836593A1 | 检测一个飞机上的结冰条件 | 2013-12-13 | 权利终止 | Safe Flight Instrument Corporation | 一控制器，用于确定一个外表面上结冰条件是存在时的一种飞行器可包括一第一输入一个所述飞机的挡风玻璃上接收一个水分条件，一个第二输入接收一个外部温度，和一个输出作为一个功能是提供一种确定结冰条件的第一输入和第二输入。该水分条件可以被设置通过一个湿度传感器定位在一个所述挡风玻璃的内表面和所述挡风玻璃可以包括一加热系统。 | What Is Claimed Is : 1. A controller that determines an icing condition on an exterior surface of an aircraft comprising : a first input that receives a moisture condition on a windshield of the aircraft, wherein the condition is provided by a moisture sensor positioned on an interior surface of the windshield, wherein the windshield comprises a heating system, a second input that receives an exterior temperature, and an output that provides an icing condition, wherein the presence of an icing condition is determined as a function of the first input and the second input. | B64D15/20
518 | EP3050797A1 | 边界层控制组件用于控制边界层的飞机翼面和方法 | 2016-01-29 | 撤回 | Hamilton Sundstrand Corporation | 边界层控制组件用于飞机翼面包括前缘(16)和后缘(18)的前缘(16)隔开，形成弦长(20)。边界层控制组件还包括加热元件(28)设置为靠近所述前缘(16)沿其表面形成热边界层的飞行器机翼。 | A boundary layer control assembly for an aircraft airfoil comprising : a leading edge (16); a trailing edge (18) spaced from the leading edge (16) to form a chord length (20); anda heating element (28) disposed proximate the leading edge (16) to heat a boundary layer formed along the surface of the aircraft airfoil, wherein the boundary layer cools downstream of the heating element (28). | B64C21/00
519 | EP2657133A2 | 飞机与基于操作优化在冰-冰保护系统检测输入 | 2013-04-26 | 驳回 | Goodrich Corporation | 一种飞机冰保护系统(10)包括一个冰保护装置(21)，一个机载动力源(30)，一个供给线(31)从所述动力源(30)到所述的装置(21)，一个控制器(41)，它控制所述线(31)，和一个优化器(50)，该输送操作-优化的指令(51)到所述控制器(41)。一个冰检测器(60)提供一个输入(70)到所述优化器(50)和该冰-状态输入(70)是使用以产生所述操作-优化的指令(51)。 | An ice protection system (10) adapted to protect at least one ice-susceptible region (11-16) of an aircraft, said system (10) comprising : an ice protection device (21-26) associated with each region (11-16); an onboard power source (30) and a supply line (31-36) to each ice protection device (21-26); a controller (41-46) for each ice protector (21-26) which controls power supply through each supply line (31-36); an optimizer (50) which conveys operation-optimizing instructions (51-56) to each controller (41-46); andan ice detector (60) which provides an ice-condition input (70), this ice-condition input (70) being used to generate the operation-optimizing instructions (51-56). | B64D15/12
520 | CN105802583A | 一种环保无盐机场专用除冰剂 | 2016-03-29 | 撤回 | 沈阳化工大学 | 一种环保无盐机场专用除冰剂，涉及一种除冰剂，所述除冰剂由以下原料按重量百分数组成 : 60—90%的主溶剂、2—20%的冰点下降剂、2—5%的冻结延缓剂、2—3%润湿助溶剂、2—20%的缓蚀剂、0.2—1%的消泡剂、0.01—0.03%增稠剂及0.2—0.4%表面活性剂和触流变剂。该除冰剂克服了对飞机机身的腐蚀，并且可以延缓机身上冰的二次凝结时间，可以在飞机机身表面形成一层保护膜状物，路面的标志不会因除冰残留液而腐蚀，路面的摩擦系数不会像传统除冰剂残留液的侵蚀而被降低。 | 一种环保无盐机场专用除冰剂，其特征在于，所述除冰剂由以下原料按重量百分数组成 : 60—90%的主溶剂、2—20%的冰点下降剂、2—5%的冻结延缓剂、2—3%润湿助溶剂、2—20%的缓蚀剂、0.2—1%的消泡剂、0.01—0.03%增稠剂及0.2—0.4%表面活性剂和触流变剂。 | C09K3/18
521 | CN205396556U | 小型飞机除冰装置 | 2016-03-25 | 未缴年费 | 谭涛 | 本实用新型公开了一种小型飞机除冰装置，它包括一移动式底座，在移动式底座上设有一个盛放除冰液的储液罐，其特征在于，还包括一根外接气源管，所述外接气源管一端与高压气源相连通，另一端设有带控制开关的喷枪；在储液罐下端设有一根与其相连通的引液软管，所述引液软管通过控制开关与外接气源管的喷枪相连通；在外接气源管接通气源后，高压气流抽吸储液罐内的除冰液并通过喷枪向外喷射。本实用新型得到的小型飞机除冰装置通过外接气源，利用高压气体带动储液罐内的除冰液移动，并从外接气源管的喷枪处喷射出去。 | 一种小型飞机除冰装置，它包括一移动式底座(1)，在移动式底座(1)上设有一个盛放除冰液的储液罐(2)，其特征在于，还包括一根外接气源管(4)，所述外接气源管(4)一端与高压气源相连通，另一端设有带控制开关的喷枪(5)；在储液罐(2)下端设有一根与其相连通的引液软管(3)，所述引液软管(3)通过控制开关与外接气源管(4)的喷枪(5)相连通；在外接气源管(4)接通气源后，高压气流抽吸储液罐(2)内的除冰液并通过喷枪(5)向外喷射。 | B64D15/10
522 | GB201519008D0 | 电路用于除冰的进气唇飞行器推进器组件 | 2015-10-27 | 撤回 | Snecma | 推进组件，包括涡轮发动机机舱，包括围成环形进气道唇口，所述推进组件还包括电路，用于润滑涡轮发动机元件和除冰电路所述进气道唇口，其特征在于，所述除冰电路包括换热器，包括所述供给的工作油的主电路润滑回路和二次回路的传热流体提供至少一个除冰延伸的通道进入所述空气进气道唇口，所述除冰电路还包括一个泵用于循环传热流体到所述至少一个通道。 | 无
523 | US20160185458A1 | 飞机和其他应用的电喷除冰系统 | 2016-03-09 | 放弃 | Tmc Aerospace, Inc. | 一种用于从物体上移除冰(例如，从飞行器的蒙皮上移除飞行中的冰)的装置包括致动器组件，该致动器组件形成细长的导电环。 致动器安装在使其能够响应于由在两个机械上独立的回路子组件中沿相反方向流动的电流脉冲产生的回路的运动而撞击待除冰的物体的位置。 回路子组件包括使用细长柔性连接器在其端部互连的多个导电元件，以便引入物理不连续性，该物理不连续性减少由连接器引起的子组件端部的相对运动的任何限制，从而与具有密封元件的刚性结构相比实现增强的操作和较少的疲劳失效 | 1. A de-icing system comprising : an object having an outer skin disposed over at least one supporting structure; an electroexpulsive actuator comprising : a plurality of sub-assemblies each comprised of at least one electrically conductive element coupled to an electrical input at a first end thereof, at least one electrically conductive flexible connector interconnecting a second end of each of the plurality sub-assemblies, thereby creating a conductive loop from the electrical input of each conductive element to an electrical output thereof, wherein the flexible connectors are configured to allow relative movement along the entire length of each of the sub-assemblies, including the ends thereof, andwherein the sub-assemblies are disposed in an orientation relative to each other such that when electrical current flows through the conductive loop formed thereby a magnetic field is created in the plurality of sub-assemblies and the sub-assemblies are urged apart relative to one another under the influence said magnetic fields; andwherein the electroexpulsive actuator is positioned beneath the outer skin of the object such that the relative movement of the subassemblies causes the electroexpulsive actuator to deliver a force to the outer skin of the object that creates a de-icing shockwave therein. | B64D15/16
524 | CN104354867A | 一种过冷大水滴结冰探测器的设计方法及探测器 | 2014-09-26 | 未缴年费 | 空气动力学国家重点实验室 | 本发明公开了一种基于过冷水滴运动与撞击的数值计算方法设计过冷大水滴(SLD)结冰探测器外形的方法。现有结冰探测器通过探测大气中的液态水含量、温度等信息，进一步分析是否存在结冰条件。本发明的目的在于解决现有探测方式只对液态水含量敏感，而不能区分水滴粒径，无法用于SLD结冰探测的问题。其包括第一凸起和后部，第一凸起和后部之间通过凹槽相连。本发明设计出曲率变化的探测器构型，使得常规水滴条件下，水滴将全部撞击到构型的前部，整个探测器上只有一个连续的撞击区域；在SLD条件下，除了前面部分有过冷水滴撞上以外，后面也将遇到过冷水滴的撞击，这将表现为探测器出现多个不连续的结冰区域。 | 一种过冷大水滴结冰探测器的设计方法，其特征在于，包括如下步骤：(1)设计一个探测器构型，该探测器构型包括第一凸起和后部，所述第一凸起和后部之间通过凹槽相连，其中，所述后部由若干个第二凸起组成，所述第二凸起之间通过凹槽相连；(2)对步骤1设计的探测器构型进行常规水滴下的水滴撞击特性计算，以及过冷大水滴条件下的水滴撞击特性计算；(3)若步骤2的结果表明，在常规水滴及过冷大水滴条件下，第一凸起和后部上均有水滴撞击到的话，说明在常规水滴和SLD条件下，第一凸起和后部均会发生结冰，就无法识别过冷大水滴条件，抬高第一凸起的高度或降低后部中第二凸起的高度，得到新的探测器构型，将得到的新的探测器构型返回步骤2分别进行常规水滴下和过冷大水滴条件下的水滴撞击特性计算；若在常规水滴及过冷大水滴条件下，后部上均没有水滴撞击到的话，说明在常规水滴和SLD条件下，后部的第二凸起都不会发生结冰，也无法识别过冷大水滴条件，降低第一凸起的高度或抬高后部中第二凸起的高度，得到新的探测器构型，将得到的新的探测器构型返回步骤2分别进行常规水滴下和过冷大水滴条件下的水滴撞击特性计算；若在常规水滴条件下，水滴只撞击在探测器构型的第一凸起上，而在SLD条件下，第一凸起和后部上均有水滴撞击到，表明该探测器构型符合要求，结束设计，即可。 | B64D15/20
525 | CN105713572A | 一种复合生物飞机除冰/防冰液的制备方法 | 2016-01-29 | 撤回 | 常州创索新材料科技有限公司 | 本发明涉及一种复合生物飞机除冰/防冰液的制备方法，属于航天航空领域。本发明将去除蛇头至蛇胃之间的蛇鳞的中国水蛇进行培养，待其长出新蛇鳞时，降温，并截取鳞片部位的蛇肉，搅碎，并用风味蛋白酶及丙二醇水溶液淹没蛇肉，进行密封加压处理后，泄压至标准大气压，静置直至无沉淀下降，减压过滤，收集过滤液，将其与鲶鱼表面的粘液混合，随后分别向其中大蒜素等物质，搅拌均匀，杀菌消毒，减压过滤，收集过滤液，调节其pH即可。本发明的有益效果：本发明制备的复合生物飞机除冰/防冰液冰点低，达到 27℃以下，具有较高的防冰效果，同时防冰保持时间长，远高于国际标准时间，对环境无污染，制备步骤简单，所需成本低。 | 1.一种复合生物飞机除冰/防冰液的制备方法，其特征在与具体制备步骤为： (1)取重为200～250g中国水蛇，去除蛇头至蛇胃之间的蛇鳞，再将其放入培养池内，培养量为10～15条/m2，取水稻灌浆期水稻田内的水，过滤去除杂质，收集过滤液放入培养池内，使培养池内的水深30～35cm，然后向其中投入泡制的蛙肉，投入量为每条中国水蛇投入8～12g蛙肉，每4～6天投入一次，保持温度为32～35℃； (2)待上述培养至水蛇去除蛇鳞部位有新蛇鳞长出时，以2℃/天的降温速度进行降温，待其降温至-8～-5℃后，保持温度12～16天，然后将水蛇取出，截取去除鳞片部位的蛇肉，放入绞肉机中搅碎，然后将其放入容器中，分别向其中加入蛇肉质量3～5％的风味蛋白酶及质量分数为30％的丙二醇水溶液淹没蛇肉； (3)待上述物质添加完成后，密封容器，对容器进行加压至4～6MPa，保持温度为35℃，以转速150～200r/min，搅拌3～5h后，在2min内，泄压至标准大气压，随后静置直至无沉淀下降，再进行减压过滤，收集过滤液； (4)收集鲶鱼表面的粘液，按体积比1 : 3，与上述所得的过滤液在容器中进行混合，随后分别向其中加入蛇肉质量1.0～1.3％的大蒜素、蛇肉质量0.3～0.8％甲基苯并三氮唑及蛇肉质量0.8～1.2％蔗糖脂肪酸酯，搅拌均匀，然后将容器移至紫外灯下进行杀菌消毒，在进行减压过滤，收集过滤液，使用质量分数为10％的氢氧化钾溶液，调节pH为7.5～8.0，即可得到复合生物飞机除冰/防冰液。 | C09K3/18
526 | JP2016518546A | 一种航空涡轮发动机分离器鼻除霜装置 | 2014-04-11 | 驳回 | Snecma | 本发明，飞机涡轮发动机分离器鼻除霜，和，所述主流和从发动机(16)产生的二次气流通道和环形通道以允许所述发动机的风扇下游，以分离分离器(20)排列，下游分离器鼻，通过延伸至所述壳体(28)和紧固装置设置，具有壳体，其限定主内流道外侧的护罩(30)，其具有，与之整体形成，使得所述至少一个内部护罩(1)内置在风筒(36)包括，风管，送风装置(38)打开朝向下游侧，所述的上游分离器内的开口朝向所述的鼻装置。 | 1. In order to de-icing an aircraft turbine engine Separator nose of the device, the primary and secondary flows (16) (18) arising from the engine to the annular channel for passage of the engine so as to separate the downstream from the fan (14) and for positioning Separator nose (20), so as to extend from the upstream side in the casing (28) and to be fastened Separator nose, the primary flow channel and an interior surface defining an outer casing with a (28) shroud (30) of a device, the casing, integrally formed with the casing such that the at least one inner shroud includes an air duct (36) 1 is incorporated, air duct, the air feeding device (38) opens towards the downstream towards the, inside of the open toward the upstream Separator nose characterized in that, device. | F02C7/047
527 | US20160167791A1 | 电镀聚合物航空部件 | 2014-07-09 | 放弃 | Rtx Corporation | 本发明公开了一种航空部件，其包括具有外表面的聚合物基板，其中金属被电镀到所述外表面上以形成电镀层。 本发明公开了一种制造航空部件的方法，所述航空部件包括具有外表面的聚合物基板，其中金属被镀到所述外表面上。 本发明公开了一种用于从飞行器部件脱冰的覆镀加热元件，所述飞行器部件具有聚合物基板，所述聚合物基板具有容纳加热元件的凹槽、沉积在所述基板上的金属、位于所述凹槽内的加热元件以及沉积在所述加热元件和所述镀覆层上的覆盖层。 | 1. A component for an aircraft, the component comprising : a polymeric substrate having an outer surface; anda first metal deposited on the outer surface creating a plated layer. | C23C18/16
528 | US20160169761A1 | 一种结冰状态检测方法及系统 | 2014-12-10 | 放弃 | Uchicago Argonne, Llc | 用于确定可能发生结冰的大气条件的区域的系统和方法可以包括接收温度剖面数据和空气蒸汽密度剖面数据。 可以基于所接收的温度剖面数据和空气蒸汽密度剖面数据来确定指示过冷液滴的条件的一个或多个区域。 可以输出指示所确定的一个或多个区域的数据，所述一个或多个区域指示过冷液滴的条件。 在一些实现中，输出的数据可以包括一个或多个区域的可视图、通知或警报。 对过冷液滴条件的这种区域的了解可以帮助避免或防止部件或表面的结冰，例如飞机的翼型、操纵面等、电源线、山坡等。 | 1. A method for determining regions indicative of conditions for supercooled droplets comprising : receiving, by one or more processors, temperature profile data and air vapor density profile data; calculating, using one or more processors, vapor pressure data based on the received temperature profile data and air vapor density profile data; calculating, using one or more processors, equilibrium vapor pressure over water data based on the received temperature profile data; determining, using one or more processors, one or more regions indicative of conditions for supercooled droplets based on the calculated vapor pressure data and the calculated equilibrium vapor pressure over water data; andoutputting data indicative of the determined one or more regions indicative of conditions for supercooled droplets. | G01L11/00
529 | CN105667805A | 一种组合式阻尼装置 | 2014-11-19 | 撤回 | 中国航空工业集团公司西安飞机设计研究所 | 本发明涉及一种组合式夹紧装置，包括：夹紧装置1、卡箍2，其特征在于，所述的卡箍2为C型铝板，卡箍2箍住导管3并通过连接螺栓固定在壁板4上；所述的夹紧装置1是底端连接的对称的S型铝板，夹紧装置1底端通过螺栓螺接在壁板4上，夹紧装置1顶端顶住导管3。本发明的优点是可安装在狭小的空间环境中，安装简单、拆卸方便，可在振动的环境下起到减震的作用。 | 一种组合式阻尼装置，包括：夹紧装置(1)、卡箍(2)，其特征在于，所述的卡箍(2)为C型铝板，卡箍(2)箍住导管(3)并通过连接螺栓固定在壁板(4)上；所述的夹紧装置(1)是底端连接的对称的S型铝板，夹紧装置(1)底端通过螺栓螺接在壁板(4)上，夹紧装置(1)顶端顶住导管(3)。 | B64D15/00
530 | CN105667806A | 一种除冰方法 | 2014-11-19 | 驳回 | 中国航空工业集团公司西安飞机设计研究所 | 本发明属于飞机除冰领域，提出了一种除冰方法，可以除冰节省功耗。包括：步骤1：确定机尾翼所需要的防护范围，计算该防护范围除冰所需要的除冰热载荷；步骤2：根据机尾翼所需要的除冰热载荷将机尾翼分成若干个加热段；步骤3：计算各加热段达到除冰厚度的结冰时间；步骤4：根据除冰厚度以及加热功率确定每个加热段除冰时间。 | 一种除冰方法，其特征在于，包括：步骤1：确定机尾翼所需要的防护范围，计算该防护范围除冰所需要的除冰热载荷；步骤2：根据机尾翼所需要的除冰热载荷将机尾翼分成若干个加热段；步骤3：计算各加热段达到除冰厚度的结冰时间；步骤4：根据除冰厚度以及加热功率确定每个加热段除冰时间。 | B64D15/12
531 | CN105667807A | 一种超声波与电加热复合防除冰装置 | 2014-11-19 | 驳回 | 中国航空工业集团公司西安飞机设计研究所 | 本发明属于飞机防冰、除冰领域，提出了一种超声波与电加热复合防除冰装置，包括：结冰信号器1，用于探测飞机是否进入了结冰区域，如果进入了结冰区域，通过信号线2发结冰告警信号以及结冰速率信息给防除冰控制盒6；防除冰控制盒6，用于根据结冰告警信号以及结冰速率信息，先发送脉冲加温信号给电加热组件3，然后发送开启工作指令给超声波控制器5；电加热组件3，用于根据脉冲加温信号对结冰防护区域蒙皮进行加温；超声波控制器5，用于根据开启工作指令向超声波振荡器4发送工作指令；超声波振荡器4，用于根据工作指令对结冰防护区域蒙皮开启超声波。除冰时间短，能耗低。 | 一种超声波与电加热复合防除冰装置，其特征在于，包括：结冰信号器(1)、电加热组件(3)、超声波振荡器(4)、超声波控制器(5)、防除冰控制盒(6)；结冰信号器(1)，用于探测飞机是否进入了结冰区域，如果进入了结冰区域，通过信号线(2)发结冰告警信号以及结冰速率信息给防除冰控制盒(6)；防除冰控制盒(6)，用于根据结冰告警信号以及结冰速率信息，先发送脉冲加温信号给电加热组件(3)，然后发送开启工作指令给超声波控制器(5)；电加热组件(3)，用于根据脉冲加温信号对结冰防护区域蒙皮进行加温；超声波控制器(5)，用于根据开启工作指令向超声波振荡器(4)发送工作指令；超声波振荡器(4)，用于根据工作指令对结冰防护区域蒙皮开启超声波。 | B64D15/12
532 | CN205296054U | 一种机场跑道除冰车 | 2016-01-15 | 未缴年费 | 中国人民解放军空军航空大学 | 一种机场跑道除冰车，包括车体、升降式吸附装置、升降式破冰齿，其特征在于：车体上部设有柴油发电机、热风机，车体前方安装有升降式预热装置，预热装置位于升降式破冰齿前部，车体后部安装有升降式烘干装置，升降式破冰齿、升降式预热装置、升降式烘干装置分别与车体连接，同时升降式预热装置、升降式烘干装置分别通过管道与热风机连接。与现有技术相比，本实用新型能够通过预先将跑道上积冰加热，积冰软化后通过升降式破冰齿破冰后由升降式吸附装置收集，然后又通过升降式烘干装置将残余积冰烘干，能够快速、彻底清除跑道上的积冰，破冰效率高，保证跑道上飞机安全起降，满足军用飞机平时训练、战时作战起降需求。 | 一种机场跑道除冰车，包括车体、升降式吸附装置、升降式破冰齿，其特征在于：车体上部设有柴油发电机、热风机，车体前方安装有升降式预热装置，预热装置位于升降式破冰齿前部，车体后部安装有升降式烘干装置，升降式破冰齿、升降式预热装置、升降式烘干装置分别与车体连接，同时升降式预热装置、升降式烘干装置分别通过管道与热风机连接。 | E01H5/10
533 | GB201313454D0 | 用于一种燃气涡轮发动机配件 | 2013-07-29 | 未缴年费 | Wells John C | 配件8包括至少一个细长刀片10位于沿着圆周为隔板或格栅发动机口的入口，以使刀片10剪空气流向它，以减少力的至少一部分空气流入涡轮发动机。各叶片可以具有凸或直(图)第一边缘14和凹陷第二边缘16；或者两个边可以是直的(图)。安装之间的各叶片可旋转装置(30，32)(图)。所述叶片可以设置围绕中心自由浮动轮毂12或它们的交叉处相互接合点(见图)。所述叶片可以对称设置(图)。每个叶片可具有空腔(52，fig.10)用于导电的或接收除冰流体。该配件可以安装由凸起(68，fig.11)中的槽(66)的壁中的内燃机容纳舱(4)，使得叶片(S)移向和远离所述压缩机的风扇。 | 无
534 | CA2709331A1 | 声处理结构特别适合于以一种飞机机舱的所述空气入口 | 2008-12-16 | 放弃 | Airbus Operations Sas; Creuzet Aeronautique | 本发明涉及一种声处理结构设置在一前边缘在其中流动的空气流，在一种飞机机舱的特定在所述空气入口，其中所述声处理结构包括，从所述外侧到所述内，在至少一个声学电阻子-结构(30)，在至少一个蜂窝子-结构包括条(32)的细胞设置在一个方向基本上垂直于所述流动方向的所述空气流，和在至少一个反射结构(34)，其特征在于，在其每条(32)包括一第一，-所谓的轴承部分的绝缘所述条从一个另一个和所述纵向方向中具有一U-形，其中所述开口面相对的所述底部的所述U形状被压靠在所述声学电阻子-结构(30)，和在至少一种第二，-所谓的分区部分用于分割所限定的空间通过所述的轴承部分和所述声学电阻子-结构(30)入细胞。 | CA 02709331 2010-06-14WO 2009/081020 PCT / FR2008 / 052312CLAIMS1.Structure for the acoustic treatment attached to the level of a leading edge over which an aerodynamic flow flows, in particular at the level of an air inlet of an aircraft nacelle, said structure for the acoustic treatment comprising of the outside towards the inside, at least one acoustically resistive substructure (30), at least one cellular substructure comprising bands (32) of cells, arranged in a direction substantially perpendicular to the direction of flow of the aerodynamic flow, and at least one reflective layer (34), characterized in that each strip (32) comprises a first part (36) insulating the strips from each other, called a support , with a U-section in the longitudinal direction, the open face of which opposite the bottom of the U-shape is pressed against the acoustically resistive substructure (30), and at least a second part (38), called partitioning, making it possible to partition the space delimited by the support (36) and the acoustically resistive substructure (30) into cells. | B64C1/40
535 | US20140285363A1 | 虚拟积冰仪显示 | 2014-06-04 | 未缴年费 | Sikorsky Aircraft Corporation | 一种用于飞行器的示例飞行显示器包括具有液态水含量部分和冰厚度部分的虚拟冰积聚计显示器。 所述冰厚度部分被配置为显示虚拟冰厚度值。 | 1. A flight display for an aircraft, comprising : a virtual ice accretion meter display having a liquid water content portion and an ice thickness portion, wherein the ice thickness portion is configured to display a virtual ice thickness value. | B64D15/20
536 | CN105599906A | 采用回路型热管的航空发动机整流帽罩防冰装置及方法 | 2016-01-28 | 撤回 | 南京航空航天大学 | 本发明公开了一种采用回路型热管的航空发动机整流帽罩防冰装置，属于航空发动机防护领域。包括回路型轴向旋转热管，轴向旋转热管由前向后依次为冷凝段、绝热段和蒸发段，冷凝段的前端与航空发动机整流帽罩贴合，冷凝段的前部内径大于后部内径；蒸发段至绝热段的内径逐渐变小，绝热段内径大于冷凝段的最大内径；冷凝段与绝热段之间连通液体回流通道，液体回流通道的进口位于冷凝段，出口位于绝热段；蒸发段上安装加热装置。将回路型轴向旋转热管集成在航空发动机整流帽罩的内表面，使产生的热量高效、稳定地传递至航空发动机整流帽罩表面，实现航空发动机整流帽罩防冰。 | 一种采用回路型热管的航空发动机整流帽罩防冰装置，其特征在于：包括轴向旋转热管，所述轴向旋转热管由前向后依次为冷凝段、绝热段和蒸发段，所述冷凝段的前端与航空发动机整流帽罩贴合，冷凝段的前部内径大于后部内径；所述蒸发段至绝热段的内径逐渐变小，绝热段内径大于冷凝段的最大内径；所述冷凝段与绝热段之间连通液体回流通道，液体回流通道的进口位于冷凝段，出口位于绝热段；所述蒸发段上安装加热装置，所述加热装置与蒸发段进行热量交换。 | B64D15/06
537 | CA2773964A1 | 流动装置和方法和系统使用所述流装置。 | 2012-04-05 | 放弃 | General Electric Company | 一个流装置(50)适合于以操作作为一种限流器为井为提供一个压力释放能力在所述一个在-加压事件的事件在一流体系统含有所述的装置(50)。所述流装置(50)包括一个可膨胀孔(64)，其具有一外周边(62)，一个多个的悬臂突片(58)通过所述外周边包围(62)，和包围并限定一开口(54)通过所述突片(58)。所述突片(58)项目从所述外周边(62)向所述开口(54)，该限制流的所述泄放空气通过所述可膨胀孔(64)在一个压力低于一个预定压力水平，但然后膨胀，以缓解一个在-所述泄放的空气压力的条件在一上方压所述预定压力水平作为一个结果的所述悬臂突片(58)被偏转，通过该过压状态。所述的装置(50)是适合用于飞机中使用的应用，包括所述调节排放空气的使用在抗-冰\/除冰系统。 | 1. A flow device (50) characterized by : a panel (52) having a thickness in a through-thickness direction thereof; and an expandable orifice (64) defined in the panel (52), the expandable orifice (64) comprising an outer perimeter (62), a plurality of cantilevered tabs (58) surrounded by the outer perimeter (62) and lying in a plane, and an opening (54) that extends through the thickness of the panel (52) and is surrounded and defined by the cantilevered tabs (58), the cantilevered tabs (58) projecting from the outer perimeter (62) toward the opening (54), adjacent pairs of the cantilevered tabs (58) being separated from each other by a gap (68), the gaps (68) enabling the cantilevered tabs (58) to deflect out of the plane thereof independently of each other, each of the cantilevered tabs (58) defining a junction (66) at the outer perimeter (62) at which the cantilevered tab (58) bends when deflected out of the plane thereof, wherein the opening (54) is operable to restrict a fluid flowing through the expandable orifice (64) at a pressure below a predetermined pressure level, and the cantilevered tabs (58) are operable to deflect out of the plane thereof to relieve an over-pressure condition of the fluid at a pressure above the predetermined pressure level. | F02C7/047
538 | BE1022531B1 | 用于对飞机机翼上的防冰和边界层吸力进行双重管理的改进系统 | 2014-10-20 | 未缴年费 | Sonaca Sa | 一种用于飞行器机翼的系统，用于防冰和边界层吸力的双重管理，包括：具有防冰和边界层吸力双重功能的通道； 与边界层吸力监视装置和防冰监视装置连接的双功能主管； 连接主管和通道的防冰进气管； 使防冰空气从主管流到管道的止回阀； 至少一个吸气收集管，连接通道和总管； 以及单向阀，其使得吸入空气能够从所述管道朝向所述主管道流动。 | 无 | B64C21/06
539 | CN102866680A | 分布式防冰控制系统 | 2012-07-05 | 未缴年费 | 贝尔直升机德事隆公司 | 本申请包括一种分布式防冰系统，其利用具有服务器/客户端通信协议的分布式控制系统来防止单点故障，减少当发生故障时的受影响的系统损失，改进所需的维护周转时间，并且提供用于多种航空器防冰需要的可定制的、交互式的、集成的、跨平台解决方案。分布式防冰系统包括与多种航空器平台兼容的主服务器和控制模块。控制模块与航空器上的各个抗冰和除冰硬件部件接驳。 | 一种用于航空器的防冰控制系统，所述系统包括：多个防冰元件，被配置用于去除冰和/或防止冰在表面上形成；通用控制核心，包括：主服务器；以及控制模块；其中所述主服务器被配置成接收传感器数据并且将所述传感器数据发送到所述控制模块；其中所述控制模块被配置成能够通过来自所述主服务器的功能软件进行编程，所述控制模块被配置成在通过来自所述主服务器的所述功能软件进行编程之后在功能上操作所述多个防冰元件。 | G05B19/418
540 | US20140150902A1 | 用于结合有所述阀飞机发动机机舱的进气口的双调节液位阀和除冰装置 | 2013-12-04 | 未缴年费 | Airbus Operations S.A.S. | 一种用于根据两个压力水平调节管道中气流的压力的阀，包括闸门和第一控制装置，所述闸门的位置由具有两个腔室的致动器控制，所述第一控制装置具有第一设定点压力P1，使得可以通过比较闸门下游的压力PAV和第一设定点压力P1来将闸门定位在第一调节位置。 所述阀还包括具有第二设定点压力P2的第二控制装置，所述第二设定点压力P2使得可以通过比较所述闸门下游的压力PAV和所述第二设定点压力P2来将所述闸门定位在第二调节位置，以及用于使所述第一控制装置或所述第二控制装置与所述致动器的所述腔室之一交替连通的置换装置。 | 1. A valve for regulating the pressure of a gas flow in a pipeline according to first and second pressure levels, said valve comprising : a gate arranged in said pipeline, the position of which gate is controlled by an actuator comprising first and second chambers; a first control means with a first set point pressure P1 making it possible to position the gate in a first regulated position by comparing a pressure Pav downstream of the gate and the first set point pressure P1; a second control means with a second set point pressure P2 making it possible to position the gate in a second regulated position by comparing the pressure Pav downstream of the gate and the second set point pressure P2; andpermutation means for making the first control means or the second control means communicate alternately with one of the first and second chambers of the actuator. | G05D16/20
541 | CA2915496A1 | 流面 | 2014-06-17 | 权利终止 | General Electric Company | 根据一些实施例，流动表面包括复合形成的材料的多个层板，该复合，和压电致动器位于在所述层内或外表面上的复合材料。压电致动器可致动以振动该复合材料的一个抑制的冰或脱冰具有形成。 | CLAIMS What Is Claimed Is : | F01D25/02
542 | FR2922522A1 | 空气进气唇组件用于喷发动机的发动机舱的飞机，具有除霜装置包括防结冰涂层涂覆的部分的外表面，其中除霜装置包括用于振动振动单元外表面 | 2007-10-22 | 放弃 | Aircelle Sa | 本发明具有作为一个目的的一个整体唇(1)的一空气进气的一种涡轮喷气发动机的机舱包括一表面interns(9)，一个外表面(11)和去-冰的装置，所述的装置去-冰包括一涂层抗-冰(13)涂布在至少部分的外表面(11)。本发明还具有作为涡轮喷气发动机的一个目的一吊舱包括\/理解这样的一个整体的唇(1)。 | CLAIMS1.Lip assembly (1) of an air inlet of a turbojet engine nacelle comprising an internal surface (9), an external surface (11) and defrosting means, characterized in that the defrosting means comprise a coating anti-ice (13) coating at least part of the outer surface (11). | B64D15/00
543 | FR3017857A1 | 方法和系统用于加工冰飞机风挡 | 2014-02-26 | 放弃 | Airbus Helicopters | 本发明涉及一种分析仪的治疗方法，和挡风玻璃(10)的飞行器(1)，其中的至少两个区域定义不同的除霜挡风玻璃(20)(10)。步骤期间的除霜，激活至少暂时地除霜的除霜装置(40)依次循环除霜的所述区域(20)。 | CLAIMS1.Method for treating frost for a canopy (300) of an aircraft (1) comprising at least one windshield (10), during which : - at least two deicing zones (20) distinct from the windshield (10) are defined, - During a defrosting step, at least one defrosting means (40) is temporarily activated to defrost said defrosting zones (20) successively and according to a given cycle of importance for the visibility offered to a crew. | B64D15/00
544 | DE10127004A1 | 含有少量聚天冬氨酸和聚谷氨酸的碱金属盐作为阻燃剂的二醇基和水基除冰或防冻液，特别适用于飞机 | 2001-06-01 | 未缴年费 | Clariant Gmbh | 基于二醇和水的除冰或防冻液还含有0.01-1重量%的至少一种具有摩尔比的聚天冬氨酸和/或聚谷氨酸的碱金属盐。重量为5000-50000(Ⅰ)。 | 1. deicing or anti-icing agent based on glycols and water, containing 0.01 to 1 wt .-% of at least one alkali metal salt of Polyaspartic acid or of polyglutamic acid or a mixture thereof, with a molecular weight of 5, 000 to 50, 000 g / mol contains. | C09K3/18
545 | CN105466713A | 一种模拟飞机防冰除冰系统试验装置 | 2015-12-11 | 驳回 | 中国航空工业集团公司西安飞机设计研究所 | 本发明公开了一种模拟飞机防冰除冰系统试验装置，涉及飞行器防冰除冰技术领域。所述模拟飞机防冰除冰系统试验装置，包含雾化装置、喷雾粒度分析仪(10)、低温控制间(11)及试验件(13)，其中，所述低温控制间(11)用于模拟试验件(13)的实际工作环境温度；所述试验件(13)设置在低温控制间(11)内；所述雾化装置为试验件(13)提供模拟液态水滴；所述喷雾粒度分析仪(10)设置在所述雾化装置与试验件(13)之间，用于检测雾化装置向试验件(13)喷出的液态水滴的粒度大小。本发明的有益效果：真实模拟了飞机防冰除冰系统的工作环境，有利于提高防冰除冰系统设计的可靠性，提高了飞机的安全性。 | 一种模拟飞机防冰除冰系统试验装置，其特征在于：包含雾化装置、喷雾粒度分析仪(10)、低温控制间(11)及试验件(13)，其中，所述低温控制间(11)用于模拟试验件(13)的实际工作环境温度；所述试验件(13)设置在低温控制间(11)内；所述雾化装置为试验件(13)提供模拟液态水滴；所述喷雾粒度分析仪(10)设置在所述雾化装置与试验件(13)之间，用于检测雾化装置向试验件(13)喷出的液态水滴的粒度大小。 | G01M99/00
546 | CN205131684U | 一种飞机除冰车 | 2015-11-27 | 未缴年费 | 何泽鹏 | 一种飞机除冰车，包括车体、纳米加热管和高速喷枪，车体上设有水箱，水箱与纳米加热管连通，纳米加热管产生蒸汽后由高速喷枪喷出，车体上设置云梯，云梯上安装平台板，平台板的上部开设抽拉槽，抽拉槽上设置卡板，抽拉槽内配合设置加长板，加长板位于卡板下部，加长板的一端位于平台板的外侧，加长板上设置支撑座，支撑座上铰接高速喷枪。本实用新型采用纳米加热管产生蒸汽，然后再利用高速喷枪进行喷射，从而对飞机表面进行除冰处理，可大大增加除冰效率，增强飞机运行的安全性。当平台距离作业目标有一定距离时，通过加长板延长平台上部的作业范围，以到达合适位置。本实用新型避免整体移动，保持良好的稳定性，减少事故发生。 | 一种飞机除冰车，其特征在于：包括车体(1)、纳米加热管和高速喷枪(15)，车体(1)上设有水箱(12)，水箱(12)与纳米加热管(13)连通，纳米加热管(13)产生蒸汽后由高速喷枪(15)喷出，车体(1)上设置云梯(2)，云梯(2)上安装平台板(3)，平台板(3)的上部开设抽拉槽(10)，抽拉槽(10)上设置卡板(11)，抽拉槽(10)内配合设置加长板(7)，加长板(7)位于卡板(11)下部，加长板(7)的一端位于平台板(3)的外侧，加长板(7)上设置支撑座(14)，支撑座(14)上铰接高速喷枪(15)。 | B64D15/04
547 | CN102317160A | 除冰设备，尤其用于飞行器发动机机舱的除冰设备 | 2010-02-19 | 未缴年费 | 埃尔塞乐公司 | 本发明涉及一种特别地用于飞行器发动机机舱的除冰设备(1)，所述除冰设备(1)包括至少两个导电带(5)，所述至少两个导电带(5)中的每一个均由至少一个基本沿所述带(5)的长度取向的主导体(7)制成，其特征在于，所述带(5)包括直线形元件(13)和弯曲元件(17)，所述带(5)包括由多个所述弯曲元件(17)结合形成的螺旋件(15)，相邻的带(5)被至少成对地嵌套在一起。 | １．一种除冰设备(１)，尤其用于飞行器发动机机舱，所述除冰设备(１)包括至少两个导电带(５)，所述至少两个导电带(５)中的每一个均由至少一个基本沿所述带(５)的长度取向的主导体(７)制成，其特征在于，所述带(５)包括直线形元件(１３)和弯曲元件(１７)；所述带(５)包括由多个所述弯曲元件(１７)结合形成的螺旋件(１５)；相邻的带(５)被至少成对地嵌套在一起；所述嵌套的带(５)由不同的电源供电。 | B64D15/12
548 | FR2924409A1 | 包括/理解热空气排空装置的飞行器的机舱 | 2007-12-03 | 放弃 | Airbus France Societe Par Actions Simplifiee | 一种飞行器机舱包括管道、外围壁、连接管道和外围壁并限定进气口的唇缘。 霜处理系统在管处的点B处处理沿着外围壁处的点A的纵向截面延伸的区域，并且包括前框架，所述前框架与唇缘限定循环除冰热空气的管。 74 DNA样种今实用，述带动一信息贯通满足光谱36号在121移动述带动一群集工件月组件。 前框架包括接合区，唇缘和/或管道相对于B朝向机舱前部偏移，唇缘和管道内部的管道将热空气从管道输送到对应于B的圆形布置的排放管，排放管延伸超过前框架与唇缘和/或管道之间的接合区，并且由至少一个隔离隔板限定。 | CLAIMS | B64D33/02
549 | CA2722175A1 | 冰棚还原在使边缘结构 | 2009-02-27 | 放弃 | General Electric Company | 一前边缘(39)用于使用在一个航空航天车辆结构包括一个体-具有一个流路表面(40)，其限定了一前边缘适于以面一种操作期间空气流，和一种金属镀icephobic(42)包括镍施加到在所述流路的至少一个部分的表面(40)。 | 1. A leading edge structure for use in an aerospace vehicle, comprising : (a) a body comprising having a flowpath surface which defines a leading edge adapted to face an air flow during operation; and (b) a metallic icephobic plating comprising nickel applied to at least a portion of the flowpath surface. | B64D15/00
550 | CN105416593A | 一种飞行器除冰系统 | 2015-12-11 | 撤回 | 中国航空工业集团公司西安飞机设计研究所 | 本发明公开了一种飞行器除冰系统，涉及飞行器除冰技术领域。所述飞行器除冰系统包含电加热元件、结冰厚度探测器及除冰控制装置，其中，所述电加热元件设置在飞行器的迎风表面结冰区的内侧；所述结冰厚度探测器设置在飞行器的迎风表面结冰区；结冰厚度探测器探测到迎风表面结冰后，将结冰厚度信息传输给除冰控制装置, 除冰控制装置根据结冰厚度控制电加热元件加热迎风表面，消除冰层与飞行器迎风表面之间的结合力，飞行器表层附着的冰溶化后，在气动力的吹拂下脱离飞行器迎风表面。本发明的有益效果：除冰控制装置可根据飞行器迎风表面的结冰厚度信息控制电加热元件加热结冰区，节约了飞行器的能源，且除冰厚度范围广。 | 一种飞行器除冰系统，其特征在于：包含电加热元件(1)、结冰厚度探测器(2)及除冰控制装置(3)，其中，所述电加热元件(1)设置在飞行器的迎风表面结冰区的内侧；所述结冰厚度探测器(2)设置在飞行器的迎风表面结冰区；结冰厚度探测器(2)探测到迎风表面结冰后，将结冰厚度信息传输给除冰控制装置(3)，除冰控制装置(3)根据结冰厚度控制电加热元件(1)加热迎风表面，消除冰层与飞行器迎风表面之间的结合力，飞行器表层附着的冰溶化后，在气动力的吹拂下脱离飞行器迎风表面。 | B64D15/12
551 | CN205098483U | 一种检测飞机表面结冰情况的温度探测器 | 2015-09-21 | 未缴年费 | 成都乐也科技有限公司 | 本实用新型公开了一种检测飞机表面结冰情况的温度探测器，包括耐冷的弧形上壳体和可变形的下壳体；所述耐冷的弧形上壳体和所述可变形的下壳体紧密结合在一起，使所述耐冷的弧形上壳体和所述可变形的下壳体之间构成一个密闭的空间；所述耐冷的弧形上壳体和所述可变形的下壳体围成的密闭空间中设置有控制中心、无线信号发射接收器、密码验证器、数据存储器、恒温控制器；所述耐冷的弧形上壳体的外侧面上设置有温度感应层；所述耐冷的弧形上壳体的内侧面设置有绝热层。本实用新型结构简单，探测精确，特殊的外形设计能够减少气流对机身的影响，可以通过无线信号将检测到的数据传输到飞机的主控制室中。 | 一种检测飞机表面结冰情况的温度探测器，其特征在于：包括耐冷的弧形上壳体和可变形的下壳体；所述耐冷的弧形上壳体和所述可变形的下壳体紧密结合在一起，使所述耐冷的弧形上壳体和所述可变形的下壳体之间构成一个密闭的空间；所述耐冷的弧形上壳体和所述可变形的下壳体围成的密闭空间中设置有控制中心、无线信号发射接收器、密码验证器、数据存储器、恒温控制器；所述耐冷的弧形上壳体的外侧面上设置有温度感应层；所述耐冷的弧形上壳体的内侧面设置有绝热层。 | B64D15/20
552 | CA2813925A1 | 前导边缘结构，在特定的用于一种飞机发动机机舱的一个空气入口 | 2011-10-24 | 权利终止 | Aircelle Sa | 一引导边缘结构用于一种飞机机舱的一个空气入口包括一前边缘和一个内隔板限定一纵向隔室，其是位于在所述前边缘和容纳一去-冰和\/或防结冰垫。所述前边缘结构包括一多-轴向复合结构的顶部上放置一个加热元件，用于防结冰和\/或去-结冰。 | 11CLAIMS 1. Leading edge structure (1) in particular for air intake of aircraft nacelle, comprising a leading edge (2) and an interior partition (3) defining a longitudinal compartment (5) at the inside of this leading edge (2) housing deicing, and / or anti-icing means characterized in that said leading edge (2) is formed of at least one multiaxial composite structure (23) superimposed on a heating element (21) for anti-icing and / or de-icing. | B64D33/02
553 | FR3025834A1 | 系统释放发动机空气 | 2014-09-11 | 放弃 | Turbomeca | 除冰系统的发动机进气，该系统包括涂层(1)，其限定外表面(22)的系统和基板(2)覆盖，涂层(1)，基板(2)适于吸收微波的入射能量，通过涂层(1)中释放能量以热的形式。航空发动机包括这种系统。 | CLAIMS1.A system for defrosting an engine air intake, said system comprising a coating (1) defining the exterior surface (22) of the system and a substrate (2) covered by the coating (1), the substrate (2) being adapted to absorb the energy of incident microwave waves passing through the coating (1) and to restore this energy in the form of heat. | F02C7/047
554 | NL2010504C | 防冰涂层的用途。 | 2013-03-22 | 未缴年费 | Estuary Holding B V | 本发明属于使用的防冰融冰涂层或防冰技术航空航天设备等飞行器的化油器(s)，皮托管，发动机及其部件，所述转子叶片和风力涡轮机发电机及其部件，和其中所述包覆层 : a)具有的固着水滴的接触角至少°75a和动态水滴接触角的差在30a°，更优选至多25A°(即，低润湿滞后)，在环境空气条件下，根据ASTM'D7334-08所测量的所述接触角，b)表现出显微硬度为至少200的HV(维氏单位)如果暴露于流体速度低于50米/秒和/或至少800HV显微硬度的，优选至少1000hv，如果暴露于流体速度大于100米/秒(表示飞机翼条件下)，所述显微硬度根据ASTM e384-08测量，和/或呈现微硬度Ra小于0.5μm; C)的腐蚀速率小于0.1μm/年; d)是化学惰性的; 和e)具有机械强度方面的拉脱力/面单元超过10，优选超过20，根据ASTM d4541-09e1测量。 | 无 | B64D15/00
555 | RO130911A2 | 导风装置 | 2014-08-29 | 放弃 | Danileţ Alexandru-Dinu | 本发明涉及一种空气引导装置位于各部件之间的任何类型的机动车， 针对粘附寒冷季节期间最优化。 根据本发明， 该装置收集， 传送和推进部加热的空气作为由于其穿过翅片的 机动车冷散热器(1)， 在发动机运行， 由漏斗收集空气(3)输送通过管(4)和分散， 通过一些栅格(5)， 轮胎的朝向该穿戴部和所述翼子板挡泥板翻板(6)下， 其中某些电机(8)设置有叶轮， 放置在管(4)， 的前格栅(5)，在每个车轮前，有助于抽吸和推进。 | claims 1 Device for directing hot air to the tires in order to increase the grip of vehicles, facilitate movement and ensure their stability in the cold season characterized by the introduction of new elements among the components of any type of vehicle, elements that capture some of the air that becomes hot after passed through the cooling radiator blades (1), (as the vehicle moves forward) the air is captured by the funnel (3) located in the immediate vicinity of the radiator, transported through the tubes (4) and dispersed by the grille (5) to the wear part of the tire, on the side of the tires but also on the guard under the wing (6), device effective only for the front wheels. 2 Device for directing hot air to tires designed to increase the adhesion of vehicles, to facilitate movement and ensure their stability in the cold season characterized by the introduction of new elements among the components of any type of vehicle in order to capture some of the hot air produced in while the vehicle's engine is running, air that is forced through for heating, among the blades of the cooling radiator (1) is captured by a funnel (3) located in the immediate vicinity of the radiator, is driven through the conveyor tubes (4) and is dispersed by the grid (5) to the wear side of the tire, on the side of the tires and on the guard under the wing (6), the propeller motors (8), placed in tubes in front of each wheel, contribute to the suction and propulsion. | B64D15/22
556 | FR2941439A1 | 设备除霜电和控制系统将 | 2009-01-28 | 放弃 | Aircelle Sa | 所述本发明是指以一除霜装置用于一种涡轮喷气发动机的机舱的一个元件，包括\/理解在至少一个加热电阻地毯连接到在至少一个的动力供应源(3)，从而形成一个整体(1)的电阻地毯，其特征在于，电阻地毯包括\/理解的是，所述的整体中的一个或多个电阻地毯的子集，每个子集包括\/理解本身一个或多个电阻所述的地毯加热单元，每个具有一个不同的欧姆电阻地毯的子集值。 | 1. A defroster for an element (101) of a turbojet nacelle, comprising at least one Carpet heating (10) resistance connected to at least one power source (3) and thereby forming a resistant (1) mat assembly, characterized in that the resistant mat assembly comprises one or more resistive Carpet subassembly, each subassembly comprising itself one or more of the set heating resistive Carpet, each of the subset of resistant mats having a different resistance value. | B64D15/20
557 | US20130199218A1 | 用于飞行器结冰保护系统和操作结冰保护系统的方法 | 2013-01-30 | 未缴年费 | Airbus Operations Gmbh | 一种防冰系统，包括燃料电池、蒸发冷却系统、热除冰装置、控制单元和用于测量蒸发冷却系统中的压力的装置。 蒸发冷却系统与燃料电池和热除冰装置热接触，以便将热量从燃料电池传导到热除冰装置。 控制单元根据由压力测量装置测量的压力相对于预定标称压力的偏差来控制蒸发冷却燃料电池所需的电功率。 以这种方式，提供了一种能量非常高效且可控性非常好的结冰保护系统，其可以在没有由发动机供应的排气或由发动机发电机提供的电能的情况下操作。 | 1. An icing protection system, comprising : a fuel cell; an evaporative cooling system, a thermal deicing device with a condenser and steam conduits for supplying steam into the condenser, a control unit, anda device for measuring the pressure in the steam conduits, wherein the evaporative cooling system is in thermal contact with the fuel cell in order to conduct heat from the fuel cell to the evaporative cooling system for the evaporation of a cooling medium and to route the evaporated cooling medium to the condenser via the steam conduits, wherein the condenser is designed for causing a condensation of the cooling medium evaporated during the operation of the fuel cell in order to cool the fuel cell while simultaneously emitting heat in the region to be deiced, andwherein the control unit is designed for controlling the electrical power demanded from the evaporatively cooled fuel cell in dependence on a deviation of the pressure measured with the pressure measuring device from a predetermined nominal pressure in such a way that the thermal cooling capacity of the evaporative cooling system of the evaporatively cooled fuel cell corresponds to the condensation capacity of the thermal deicing device. | F25D21/04
558 | CN105329445A | 一种固定翼飞机的电热防/除冰控制方法 | 2015-10-10 | 撤回 | 中国商用飞机有限责任公司; 中国商用飞机有限责任公司上海飞机设计研究院 | 本发明提出一种固定翼飞机的电热防/除冰控制方法，包括：将机翼前缘的各个缝翼沿翼展方向划分为多个加热区；在每个所述加热区内从缝翼的外侧向内侧布置多个加热元件；控制所述多个加热区依次循环加热；控制所述多个加热区内的所述加热元件的工作时序实现错时加热，使各个加热区加热均匀。采用本发明的控制方法，在达到防/除冰目的的同时，能有效降低系统能耗，提高飞机燃油经济性。 | 一种固定翼飞机的电热防/除冰控制方法，包括：将机翼前缘的各个缝翼沿翼展方向划分为多个加热区；在每个所述加热区内从缝翼的外侧向内侧布置多个加热元件；控制所述多个加热区依次循环加热；控制所述多个加热区内的所述加热元件的工作时序实现错时加热，使各个加热区加热均匀。 | B64D15/12
559 | EP2983989A1 | 飞行器部件的需要防冰处理 | 2014-04-08 | 撤回 | Safran Nacelles | 本发明涉及一种飞行器元件包括前缘部(9)和后缘部段(11)，所述前缘部分，包括至少一个防冰处理装置。所述飞机元件的特征在于 : 所述后缘部段(11)包括至少一个超疏水表面(21，23)。 | Claims of equivalent WO 2014167237 A1 CLAIMS 1. Aircraft element comprising a leading edge section (9) and a trailing edge section (1 1), said leading edge section comprising at least one frost treatment device, characterized in that that the trailing edge section (1 1) comprises at least one superhydrophobic surface (21, 23). | B64D15/12
560 | FR2934566A1 | manufactoring过程的一个整个的去-一个面板的一吊舱上结冰。 | 2008-08-04 | 放弃 | Aircelle Sa | 本发明涉及一种用于制造一种除冰系统的方法在一个面板(22)的一吊舱包括一个外蒙皮(24)具有在至少一个孔和一个内皮肤(26)，其特征在于，在其它包括所述以下步骤 : A。一个格栅的电阻元件被定位在所述外蒙皮(24)与相对到所述孔(S)通过一个定位装置，B。所述格栅的电阻元件是由一个应用装置到所述位置确定施加步骤一，以形成所述除冰系统中，C。一种表面涂层被施加到所得到的除冰系统。该本发明还涉及一种空气入口唇和以一吊舱包括一除冰系统通过产生这种方法。 | CLAIMS1.Method of manufacturing a defrost assembly on a panel (22) of a nacelle (1) comprising an outer skin (24) comprising at least one hole (33) and an inner skin (26), characterized in that it comprises the stages where : A. positioning an array (31) of resistive elements (65) on the outer skin (24) relative to the hole (s) (33) by positioning means (35), B. the network (31) of resistive elements is placed by a laying means (53; 67) on the location determined in step A to form the defrost assembly, C. a surface coating (81) is applied to the defrost assembly thus formed. | B64F5/00
561 | FR2938503A1 | 一种电的控制的方法去的系统-冰 | 2008-11-17 | 放弃 | Aircelle Sa | 所述本发明是指以一控制和排序的过程在至少一个加热电阻(1)有关的到一个整个的去-结冰的一种涡轮喷气发动机的机舱的一平面，其特征在于 : 它包括\/理解该阶段中瞄准到 : -以获得从一中央控制单元(6)的所述平面的所述参数代表的所述条件外的飞行，-以确定一个热模型对应的，以获得所述飞行条件，-根据所述的热模型，以将与加热电阻的电输出(4)对应的合适的。 | CLAIMS1.Method for monitoring and controlling at least one heating resistor (1) belonging to a de-icing assembly of a turbojet engine nacelle of an airplane, characterized in that it comprises the steps aimed at : - obtain from a central control unit (6) of the airplane parameters representative of the external flight conditions, - determine a thermal model corresponding to the flight conditions obtained, - depending on the thermal model, deliver the appropriate corresponding electric power (4) to the heating resistor (1). | B64D15/20
562 | DE102015009939A1 | 飞行器 | 2015-07-30 | 未缴年费 | Liebherr-Aerospace Lindenberg Gmbh | 本发明涉及一种飞行器， 包括致动器和/或包括制动器，该制动器具有干燥剂用于吸收液， 尤其是冷凝水， 和/或具有加热装置，用于加热致动器/制动器为蒸发液中或在致动器/制动器 和/或为了除冰致动器/制动， 其中所述加热装置由一个或多个现有部件的致动器/制动器。 | Aircraft, in particular aircraft, having at least one actuator and / or with at least one brake (1) Desiccant (3) For containing liquid, in particular condensate, and / or with heating means for heating the actuator and / or the brake for the purpose of evaporation of liquid in or on the actuator and / or the brake and / or for the purpose of de-icing of the actuator and / or of the brake, wherein the heating means are formed by one or more existing components of the actuator and / or the brake. | B64C25/42
563 | US20160031544A1 | 宇宙飞船用玻璃板 | 2014-04-04 | 放弃 | Airbus Defence And Space Sas | 本发明涉及一种适用于亚轨道飞行和航空飞行的飞行器的玻璃板，包括由聚碳酸酯或硅酸铝制成的用于耐高温的外板、根据标准飞机安全系数确定尺寸的用于耐压的主板和为主板提供冗余的内板，主板的尺寸具有最小的压力裕度，外部冗余板、主冗余板和内部冗余板通过空间彼此隔开。 本发明还涉及一种飞机，其包括使用玻璃板制成的挡风玻璃元件和舷窗。 | 1. An aircraft glazing adapted to a suborbital flight and an aeronautical flight, comprising an outer panel for temperature resistance, a main panel for pressurization pressure resistance and an inner panel, providing fail-safe protection for the main panel, for which the outer, main and inner fail-safe panels are separated from each other by gaps filled with gas or empty, for which the main and inner panels are dimensioned as claimed in civil aviation certification standards. | B64C1/14
564 | FR3003902A1 | 用于一涡轮发动机冷却装置的一个飞机机舱 | 2013-03-26 | 放弃 | Aircelle Sa | 本发明涉及一种冷却装置(12)用于一涡轮发动机的一个飞机机舱(10)，包括一热换热器(26)和一个空气出口管(30)，所述吊舱(10)包括一前管状壳体(14)，其包括一前唇(20)形成一中空引导边缘，其限定一个环形去-冰室(22)，其特征在于，在即它包括一用于供给加压空气管(48)是从一个入口端连接延伸到一个加压空气源，以一出口端形成一个空气喷射喷嘴(50)开口到所述去-冰室(22); 和使所述出口管(30)中的所述热交换机(26)具有一空气出口部分(38)是被设置在所述去-冰室(22)中的一个位置设计，使得所述的加压空气喷射喷嘴(50)形成一空气抽吸泵在所述出口管(30)的所述热交换器。 | CLAIMS1.Cooling device (12) for an aircraft turbine engine, comprising a heat exchanger (26) which has an inlet connected to an inlet duct (28) which supplies the exchanger (26) with cooling air and a connected outlet on an outlet duct (30) which evacuates the air passing through the exchanger (26), and the nacelle (10) comprising a tubular front fairing (14) which comprises : - an aerodynamic outer wall (16), - an internal wall (18) for guiding the air towards the turbine engine, and- a front lip (20) forming a hollow leading edge which connects the internal wall (18) and the external wall (16) and which defines an annular defrost chamber (22) closed by a partition (24), characterized in that that it comprises a pressurized air supply duct (48) which extends from an inlet end connected to a source of pressurized air, to an outlet end forming an ejection nozzle (50 ) air opening into the defrost chamber (22), and in that the outlet duct (30) of the heat exchanger (26) has an air outlet section (38) which is arranged in the defrost chamber (22) in a position adapted so that the nozzle d ejection (50) of pressurized air in the form of a suction pump for air in the outlet duct (30) of the exchanger by the Venturi effect. | F02C7/12
565 | US20160023772A1 | 用于去除/避免在结构上不想要积聚的超声振动系统和方法 | 2014-07-11 | 放弃 | Fbs, Inc. | 一种方法，包括使用处理器计算相控系统的阻抗或前向和反射功率系数，所述相控系统包括设置在结构上的多个致动器； 以及通过超声波连续波激活布置在所述结构上的所述多个致动器以产生剪应力，以剥离或削弱所述结构上的污染物的粘附强度中的至少一个。 | 1. A method, comprising : calculating, using a processor, an impedance of a phased system including a plurality of actuators disposed on a structure; andactivating the plurality of actuators disposed on the structure to produce shear stress via ultrasonic continuous wave activation to at least one of delaminate or weaken an adhesion strength of a contamination on the structure. | B64D15/16
566 | RU159060U1 | 除冰凌装置与建筑物屋顶 | 2015-06-29 | 未缴年费 | бадалов владимир вачаганович; деникин эрнст иванович | 1。用于从建筑物屋顶除脱锡装置，包括控制面板飞机，携带剂除去冰凌，其特征在于 : 飞机kvadrokoptera的形式制成，框表示的夹具，平行光束的形式制成的导向器，用于棒料端部，安装有持续的运动后的可能性和携带刀具在旋转盘的形式，还电视室。2。根据权利要求1，其特征在于 : 位移驱动杆由中形成的螺旋桨空气推进器。3。根据权利要求1，其特征在于 : 位移驱动杆由致动器的形式中，绑定架与横杆。4。根据权利要求1，其特征在于 : 在中心部位的盘位于螺旋桨空气推进器。 | 1. The Device for the removal of icicles from the roofs of buildings, which includes the controlled from the panel flight vehicle, which carries the means of the removal of icicles, which is characterized by the fact that the flight vehicle is executed in the form kvadrokoptera, whose frame is the clamp, whose parallel beams are executed in the form guiding for the ends of the cross-beam, established with the possibility of reciprocating displacement and which carries the cutting tool of in the form rotatable disk, and also television camera. | B64C27/08
567 | GB2528362A | 铰链装置 | 2015-05-14 | 撤回 | Rolls Royce Plc | 铰链装置29设置成铰接互连第一部件26和第二组件27。铰链装置包括第一部(37)的电连接器38的形成为一个整体的特征铰链排列。该第一部分配置成可释放地和电气地接合第第二部分40的电连接器，使得第二部分耕地从铰链排列。铰链装置可以具有至少两个基本平行的枢转轴线31，32，33。第一和第二份可以在形成的插座和插头。第一部分可以通过电缆39电连接到一个电路(25，图1)。电气电路可以包括加热元件，其用于防止冰积聚在鼻锥体组件24燃气涡轮发动机(10，图)。 | CLAIMS1. A hinge arrangement (29) configured to hingedly interconnect a first component (26) and a second component (27), the hinge arrangement (29) incorporating a first part (37) of an electrical connector (38) which is formed as an integral feature of the hinge arrangement (29), said first part (37) of the electrical connector (38) being configured to releasably and electrically engage a second part (40) of the electrical connector (38) such that the second part (40) of the electrical connector is separable from the hinge arrangement (29). | B64D15/12
568 | CA2911642A1 | 系统和方法用于测量和计量的除冰流体从罐使用折射计模块 | 2011-03-14 | 权利终止 | Titan Logix Corp.; Governors Of The University Of Alberta | 一种系统和方法提供测量和计量的除冰液作为分配时，从罐到 一种飞机除冰和防止后续的覆冰。 所述系统可以包括一种导波雷达仪，安装在罐中的流体的体积测量 实时罐内。 为分配流体从罐， 本实用新型检测流体的体积变化在罐中，并将该体积的流体 罐的体积分配的流体从罐到显示/控制器。 该系统还可包括一种折射仪模块，使测量的浓度的第一成分流体 相对于它们的混合物中的第二成分流体。 该系统也可以测出一个除冰流体的成分的浓度(例如乙二醇)混合与另一流体组分(例如 水)，以确定除冰液的冻点。 | 27 WE CLAIM : 1. A system for measuring and metering deicing fluid dispensed from a tank, comprising : a) a guided wave radar gauge, the gauge configured to be installed on or in the tank; b) means for measuring a volume of fluid disposed in the tank with the gauge; c) means for metering a portion of the volume of fluid dispensed from the tank with the gauge; and d) means for transmitting data from the gauge to a display unit, the data comprising information on the volume of fluid in the tank, and on the portion of the volume of fluid dispensed from the tank. | G01N22/00
569 | US9239011B2 | 抑制涡轮发动机内积冰的方法及其控制系统 | 2012-07-11 | 未缴年费 | Rolls-Royce Plc | 一种抑制涡轮发动机内积冰的方法，包括以下步骤 : (a)以预定发动机速度操作涡轮发动机； 以及(b)以大于预定发动机速度下压缩机标称速度的升高速度驱动涡轮发动机的压缩机，以抑制压缩机内的积冰。 | 1. A method of inhibiting ice accretion within a turbine engine having a fan and a compressor wherein the fan provides a majority of thrust of the turbine engine, the method comprising the steps : operating the fan at a predetermined rotational velocity; anddriving the compressor of the turbine engine at an elevated rotational velocity which is greater than a nominal rotational velocity of the compressor at the predetermined rotational velocity of the fan so as to inhibit ice accretion within the compressor, wherein the predetermined rotational velocity of the fan is maintained when the compressor is driven at the elevated rotational velocity, and wherein the compressor of the turbine engine is driven at the elevated rotational velocity using power provided from a power supply external to the turbine engine. | F02C9/42
570 | CN105221358A | 一种用于风力发电机组叶片的感应加热除冰装置 | 2014-06-12 | 撤回 | 上海电气风电集团有限公司; 上海电气风电设备东台有限公司 | 一种用于风力发电机组叶片的感应加热除冰装置，是由安装于轮毂或机舱中的电能转换输入模块、安装在叶片腔体内部的电磁线圈，以及涂在叶片表面的导电涂层组成。当电能转换输入模块转化后的交流电通过电磁线圈，将产生一定范围的交变磁场，引起该交变磁场范围内的导电涂层发热，除去叶片表面覆冰并防止再次结冰。该除冰装置通过电磁感应加热方式，只对叶片表面导电涂层进行加热，能耗小，除冰效率高，而且不会改变叶片组织温度。同时该导电涂层不会对叶片的空气动力性能产生影响，而且不与风力发电机组电源直接相连，可以避免雷击安全隐患。 | 一种用于风力发电机组叶片的感应加热除冰装置，其特征在于：由电能转换输入模块、安装在叶片腔体内部的电磁线圈，以及涂在叶片表面的导电涂层组成。 | F03D80/40
571 | CN103991551A | 一种航班飞机防冰雪方法 | 2014-05-30 | 未缴年费 | 中国民航大学 | 一种航班飞机防冰雪方法。其包括制备包裹用防护外套；对飞机进行包裹；分解拆除外保护层；整理和清洁防护外套等步骤。本发明提供的航班飞机防冰雪方法的有益效果：能够减少除冰作业对时间和除冰液的消耗；降低成本；提高航班准时性；提高航班利润率；提升机场服务保障能力。加装包装外套，要求在航后30分钟内完成；拆除外套要求在航前15分钟内完成。不影响其它作业流程，或者同步完成，飞机得以在冰雪条件下保持正常的性能。 | 一种航班飞机防冰雪方法，其特征在于：所述的航班飞机防冰雪方法包括按顺序执行的下列步骤：步骤一、制备包裹用防护外套：制作用于包裹飞机(1)整体的具有防水和保温功能的防护外套；步骤二、对飞机进行包裹：在需要防冰雪的时候，将步骤一中制备好的防护外套包裹在飞机(1)的表面而形成外保护层；步骤三、分解拆除外保护层：在飞机(1)执行航班任务前，在地面举升车辆的帮助下, 分解和拆除飞机表面的外保护层，恢复航班飞机(1)的光洁外形；步骤四、整理和清洁防护外套：储运防护外套由机场相关车辆承担，任务结束后及时送还机库，进行风干、清洁、除尘、存储、备用。 | B64D15/00
572 | EP2960309A1 | 室外设备的处理方法与多糖包 | 2014-06-27 | 撤回 | Csem Centre Suisse D'electronique Et De Microtechnique Sa - Recherche Et Développement | 本发明涉及的方法处理室外设备，用于减小上冰粘附力的所述装置，所述户外设备限定基板，其上一层接头用于连接，所述接头是双功能，包括 : -第一的反应基团能够联接在一个稳定的环境条件的方式与基板，和-第二反应可产生共价键与多糖的环境条件稳定，该方法包括步骤 : : -耦合所述接头的所述设备的至少一个区域上，得到一层中的稳定耦合接头环境条件与基板，-使其反应一些多糖在层连接基结合有共价键环境条件中的稳定与第二连接基团的反应基团和所述层上形成一层多糖的交联剂。 | Method of treatment of outdoor equipment for reducing ice adhesion on said device, said outdoor equipment defining a substrate on which a layer of linkers is intended to be coupled, said linkers being bi-functional and comprising : - a first reacting group able to couple in a stable way in environmental conditions with the substrate, and- a second reacting group able to generate a covalent bond stable in environmental conditions with polysaccharides, said method comprising the steps of : - coupling said linkers on at least an area of the equipment to obtain a layer of linkers coupled stably in environmental conditions with the substrate, - making react some polysaccharides on the layer of linkers to bind them with a covalent bond stable in environmental conditions with the second reacting group of the linkers and forming a layer of polysaccharides on the layer of linkers. | C09D105/00
573 | CA2873679A1 | 融冰的表面结构，一般讲，如风力涡轮机叶片，机翼用感应或辐射 | 2013-01-25 | 权利终止 | Jka Kemi Ab | 方法提供能够容易的除冰的表面结构通用。电磁感应或红外/微波辐射用于加热层或所述表面上的涂层的一般的结构，由此所述层优选地含有导电颗粒例如碳纳米颗粒，如石墨，碳纳米管，碳纳米锥，金属粉末形式的，金属化玻璃微珠，碳纤维，切碎的或为编织结构，等所有总称为碳纳米管(CNTs)或锥体或金属颗粒，在浓度0以上，01重量%。导热体如氮化硼可用于提高热传递表面。构造本发明公开了从雷电屏蔽微波发射器接收元件，雷击时和保护的完整结构的事件。辐射可以由内的供电结构，以及从外部。 | 14 Claims 1. A method for deicing of a surface of a structure in general and predominantly made of polymeric materials which requires deicing at certain times, comprising the steps of : - providing a composition comprising at least one material heatable by microwave or infrared radiation or electromagnetic induction, - placing the composition close to an area of said structure in general, whereby the composition may undergo chemical reaction such as polymerization or hardening before, during or after placing the composition at said area, and whereby said composition may be covered by a paint, a gel coat, a foil or other protection, - heating said composition as and when required without direct electrical contact, said heating being achieved by microwave or infrared irradiation or electromagnetic induction. | B64D15/12
574 | FR2935356A1 | manufactoring工艺的一吸音板的一唇缘的一吊舱的空气进气 | 2008-09-03 | 放弃 | Aircelle Sa | 本发明涉及一种manufactoring过程的一吸音板(12)的一个唇部的空气进气(2)的一吊舱(1)包括\/理解该阶段，其中一个获得一个整个的去-冰(14)穿孔包括\/理解在至少一个网络通过一种光刻的方法获得的导电元件，所述元件的去-冰(14)被固定在一种在蜂窝结构的心脏(13)。本发明还涉及一种唇的空气进气和一吊舱。 | CLAIMS1.A method of manufacturing an acoustic panel (12) of an air intake lip (2) of a nacelle (1) comprising the steps of : A. an outer skin (20) is produced reproducing the aerodynamic line of the air intake lip (2); B. fixing a conductive layer (22) on said outer skin (20), said conductive layer (22) comprising conductive elements; C. fixing a photosensitive layer (26) on said conductive layer (22), said photosensitive layer (26) comprising at least one photosensitive element; D. the material thus formed is pierced by a piercing means (27) in order to form acoustic holes (28); E. a mask (30) is applied to the photosensitive layer (26) of the material resulting from step D so as to form an array of conductive elements not obstructing the holes (28) resulting from step D; F. said network is revealed by a photolithography process; G. the surface of the network resulting from step F is electrically isolated; H. a honeycomb core structure (13) is fixed on the defrost assembly (14) obtained at the end of step G; I. a second skin (16) is applied to the defrost assembly (14) thus obtained at the end of step H, thus forming an acoustic panel (12). | B64D33/02
575 | US20150344138A1 | 多功能复合材料结构 | 2015-06-01 | 未缴年费 | Aurora Flight Sciences Corporation | 一种多功能复合系统，所述多功能复合系统包括芯、多个结构复合纤维层、基质材料、复合导体组件，所述复合导体组件具有设置在两个或多个绝缘层之间的一个或多个导体，以及与所述复合导体组件电子耦合的电源，所述电源被配置为使电流通过所述一个或多个导体中的至少一个。 | 1. A multi-functional composite system, the multi-functional composite system comprising : a core; a plurality of structural composite fiber layers; a matrix material; a composite conductor assembly, the composite conductor assembly having one or more conductors disposed between two or more insulating layers, an electric power source electronically coupled with said composite conductor assembly, the electric power source is configured to pass electric current through at least one of said one or more conductors. | B64D15/12
576 | CN105121284A | 防冰系统 | 2014-02-28 | 驳回 | 吉凯恩航空服务有限公司 | 一种适用于飞机(1)的防冰系统，包括：第一除冰装置(5)，可操作以对第一区域(61)除冰；第一冰探测传感器(2)，定位在第一区域(61)内并布置成探测第一区域(61)上积冰；以及控制系统(71)，响应于第一冰探测传感器(2)并布置成控制第一除冰装置(5)的操作。 | 一种防冰系统，包括：第一除冰装置，所述第一除冰装置可操作以对第一区域除冰；第一冰探测传感器，所述第一冰探测传感器定位在所述第一区域内并布置成探测所述第一区域上的积冰；控制系统，所述控制系统响应于所述第一冰探测传感器并布置成控制所述第一除冰装置的操作；第二除冰装置，所述第二除冰装置可操作以对第二区域除冰；以及第二冰探测传感器，所述第二冰探测传感器定位在所述第二区域内并布置成探测所述第二区域上积冰；其中所述控制系统响应于所述第二冰探测传感器并布置成控制所述第二除冰装置的操作。 | B64D15/20
577 | CN204822094U | 一种基于互联网的飞机除冰液加热监控系统 | 2015-06-17 | 未缴年费 | 徐慧 | 本实用新型涉及加热监控技术领域，尤其是一种基于互联网的飞机除冰液加热监控系统。它包括温度传感器、压力传感器、流量传感器、单片机、电动阀和远程监控模块；温度传感器、压力传感器和流量传感器同时通过依次连接的放大滤波电路和AD转换电路与单片机连接，单片机连接有GPRS模块并通过驱动电路与电动阀连接，GPRS模块通过互联网将信号发送至远程监控模块，远程监控模块将信号整理后通过互联网发送至GPRS模块并通过GPRS模块输入至单片机。本实用新型通过温度传感器、压力传感器和流量传感器实现温度、压力和流速的多项参数的检测；同时，通过GPRS模块实现信号的互联网数据通讯，其结构简单，操作方便，具有很强的实用性。 | 一种基于互联网的飞机除冰液加热监控系统，其特征在于：它包括温度传感器、压力传感器、流量传感器、放大滤波电路、AD转换电路、单片机、驱动电路、电动阀、GPRS模块和远程监控模块；所述温度传感器检测除冰液温度信号并将信号输入至放大滤波电路，所述压力传感器和流量传感器实时检测压力信号和除冰液流速信号并均将信号输入至放大滤波电路，所述放大滤波电路将信号进行放大滤波处理并将信号输入至AD转换电路，所述AD转换电路将信号进行AD转换并将转换后的信号输入至单片机，所述单片机将信号进行整理并将整理后的信号反馈至驱动电路和GPRS模块，所述驱动电路产生驱动信号并将信号输入至电动阀，所述GPRS模块通过互联网将信号发送至远程监控模块，所述远程监控模块将信号整理后通过互联网发送至GPRS模块并通过GPRS模块输入至单片机。 | B64D15/12
578 | US20150336676A1 | 翼型结冰控制器装置、方法和系统 | 2013-12-31 | 放弃 | Telvent Dtn Llc; Dtn, Llc | 翼型结冰控制器设备、方法和系统(“AIC”)通过AIC部件将天气和飞行参数数据转换成基于翼型类型的结冰确定和防冰优化飞行计划。 在一个实施方式中，AIC包括处理器和存储器，所述处理器和存储器与所述处理器通信并存储处理器可发布的指令，以接收预期的飞行计划参数数据、基于所述飞行计划参数数据获得天气数据、基于所述飞行计划参数数据获得大气数据、以及基于所述飞行计划参数数据确定多个四维网格点。 然后，AIC可确定飞机克服由于结冰条件引起的功率损失所需的功率增加百分比(PPI)。 利用特定于翼型类型的动态(接近)实时结冰信息和/或预测结冰预测，AIC可允许飞机有效地避开PPI大于预定百分比的区域和/或避免可能发生危险结冰的区域。 | 1. A dynamic airfoil icing controller flight planning system, comprising : means to receive parameter data for an initial anticipated flight plan; means to determine airfoil type for an aircraft associated with the initial anticipated flight plan; means to obtain atmospheric data based on the flight plan parameter data; means to determine a plurality of grid points based on the flight plan parameter data; means to determine corresponding icing data for each grid point of the plurality of grid points based on the airfoil type and atmospheric data; andmeans to determine a percent power increase for the initial anticipated flight plan. | G08G5/00
579 | US20150338363A1 | 集成到印刷电路板中的电容边缘场传感器和电导率传感器 | 2015-05-13 | 放弃 | Auburn University | 提供了一种用于感测土壤和水溶液的化学成分的装置。 该装置包括集成到印刷电路板中并被配置成感测电阻抗的电容边缘场交错电极传感器。 该装置还包括集成到印刷电路板中并配置成感测电导率的电导率传感器。 感测到的电阻抗和电导率指示化学性质。 电容边缘场交错电极传感器也可用于检测冰的积聚。 | 1. A device, comprising : a capacitive fringing field interdigitated electrode sensor integrated into a printed circuit board and configured to sense an electrical impedance of soil; andan electrical conductivity sensor integrated into the printed circuit board and configured to sense an electrical conductivity of surrounding soil, wherein the sensed electrical impedance and the sensed electrical conductivity are indicative of chemical properties of the soil. | G01N27/22
580 | CN105083559A | 一种检测飞机表面结冰情况的温度探测器 | 2015-09-21 | 撤回 | 成都乐也科技有限公司 | 本发明公开了一种检测飞机表面结冰情况的温度探测器，包括耐冷的弧形上壳体和可变形的下壳体；所述耐冷的弧形上壳体和所述可变形的下壳体紧密结合在一起，使所述耐冷的弧形上壳体和所述可变形的下壳体之间构成一个密闭的空间；所述耐冷的弧形上壳体和所述可变形的下壳体围成的密闭空间中设置有控制中心、无线信号发射接收器、密码验证器、数据存储器、恒温控制器；所述耐冷的弧形上壳体的外侧面上设置有温度感应层；所述耐冷的弧形上壳体的内侧面设置有绝热层。本发明结构简单，探测精确，特殊的外形设计能够减少气流对机身的影响，可以通过无线信号将检测到的数据传输到飞机的主控制室中。 | 一种检测飞机表面结冰情况的温度探测器，其特征在于：包括耐冷的弧形上壳体和可变形的下壳体；所述耐冷的弧形上壳体和所述可变形的下壳体紧密结合在一起，使所述耐冷的弧形上壳体和所述可变形的下壳体之间构成一个密闭的空间；所述耐冷的弧形上壳体和所述可变形的下壳体围成的密闭空间中设置有控制中心、无线信号发射接收器、密码验证器、数据存储器、恒温控制器；所述耐冷的弧形上壳体的外侧面上设置有温度感应层；所述耐冷的弧形上壳体的内侧面设置有绝热层。 | B64D15/20
581 | FR2935357A1 | manufactoring机舱的一个元件的过程 | 2008-09-03 | 放弃 | Aircelle Sa | 本发明涉及一种用于制造一吊舱元件(2)的方法，其包括所述的步骤 : (a)形成一种一基板上的加热电阻器阵列使用一种光刻的方法，(b)施加一个腹板(50，52)的复合材料在该阵列中得到的步骤(a)，(c)施加一内皮肤(12)在所述去-冰组件(13)。这样获得的。本发明还涉及一种吊舱包括这样的一个元件(2)。 | CLAIMS1.A method of manufacturing an element (2) of a nacelle (1) comprising the steps of : 5A. an array of heating resistors (20) is fabricated on a support (24) by a photolithography process; B. a ply of composite materials (50, 52) is applied to the network (20) obtained at the end of step A; C. an internal skin (12) is applied to the defrost assembly (13) thus obtained. | B64D33/02
582 | GB2436194A | 一种方法制造的一种浸渍加热器结构和浸渍的加热器结构 | 2006-03-17 | 撤回 | Gkn Aerospace Transparency Sys | 一种制造一加热器结构的方法包括提供一种多孔的加强材料20例如玻璃布，施加一金属30以所述多孔加强材料诸如通过喷涂并随后施加树脂40以所述多孔加强已经施加到其上的材料与金属，以使所述结构基本上刚性的。该金属被吸收到所述多孔加强材料的至少一种的距离25m或至少50M。将所述金属以所述多孔加强材料施加所述树脂之前所述多孔增强材料之间的增强的剪切强度和所述施加金属层，允许所述金属应用到超过其期间该树脂温度可以架和增强的能力，以操纵所述多孔增强材料与金属之前施加到其上施加所述树脂。所述加热器结构可以被用于许多应用中例如飞机机翼\/空气进气\/转子叶片加热，车座\/翼镜加热和铁路车厢\/跟踪\/点加热。 | CLAIMS 1. A method of making a heater structure, the method comprising : providing a porous reinforcement material; applying a metal to the porous reinforcement material and then applying resin to the porous reinforcement material with metal already applied thereto. | H05B3/28
583 | CN103591350A | 一种用于飞机除冰液的先导型溢流阀 | 2013-11-04 | 未缴年费 | 中国民航大学 | 一种用于飞机除冰液的先导型溢流阀。其包括阻尼孔锁紧螺丝、副阀芯、副阀弹簧、副阀尾座、副阀锁紧螺丝、副阀芯支撑座、保护盖、主阀体、主阀套、弹簧支撑座、主阀芯、主阀弹簧、固定节流孔和主阀盖；其中主阀套、弹簧支撑座、主阀芯和主阀弹簧设置在主阀体内部；主阀盖安装在主阀体的上端，阻尼孔锁紧螺丝、副阀芯、副阀弹簧、副阀尾座、副阀锁紧螺丝、副阀芯支撑座和保护盖安装在主阀盖上。本发明的用于飞机除冰液的先导型溢流阀具有以下优点：1、整体结构设计合理，因此密封效果好、流动阻力低、灵敏度高、操作使用方便且便于维护，并且使用寿命长。2、主要部件采用不锈钢材料，因此具有较好的抗腐蚀性。 | 一种用于飞机除冰液的先导型溢流阀，其特征在于：其包括阻尼孔锁紧螺丝(1)、副阀芯(2)、副阀弹簧(3)、副阀尾座(4)、副阀锁紧螺丝(5)、副阀芯支撑座(6)、保护盖(7)、主阀体(9)、主阀套(10)、弹簧支撑座(12)、主阀芯(13)、主阀弹簧(14)、固定节流孔(16)和主阀盖(20)；其中主阀体(9)的中上部形成有主阀芯设置腔体(21)，左右侧中部沿水平方向对称形成有与主阀芯设置腔体(21)相连通的进液口(15)和出液口(11)，主阀芯设置腔体(21)的下端通过下方导流孔(22)与进液口(15)相连通，主阀体(9)左侧上部沿上下方向形成有一个与进液口(15)相连通的上方导流孔(23)，同时主阀体(9)右侧上部沿上下方向形成有一个与出液口(11)相连通的下方流道(24)；主阀套(10)呈管状，设置在主阀芯设置腔体(21)内侧壁上，并且圆周面上形成有两个分别与进液口(15)和出液口(11)相连通的开孔(8)；主阀芯(13)呈杯状，以能够上下移动的方式设置在主阀套(10)内部；弹簧支撑座(12)设置在主阀芯(13)内部，主阀弹簧(14)则设置在弹簧支撑座(12)和主阀芯(13)之间的空间中；固定节流孔(16)设置在上方导流孔(23)中；主阀盖(20)安装在主阀体(9)的上端，左侧内部沿上下方向形成有一个可变阻尼孔(19)，可变阻尼孔(19)的下端与上方导流孔(23)上端相连通，上端安装有阻尼孔锁紧螺丝(1)；主阀盖(20)的中部沿水平方向形成有一个导流道(25)，导流道(25)的左侧端与可变阻尼孔(19)中部相连通，右侧端与形成在主阀盖(20)右侧内部的副阀芯设置腔体(26)相连通，同时导流道(25)的中部通过一个导流支路(27)与主阀芯设置腔体(21)相连通；主阀芯设置腔体(21)又通过一个排液孔(28)与下方流道(24)相连通；副阀芯(2)和副阀尾座(4)分别设置在副阀芯设置腔体(26)内部左右侧，副阀弹簧(3)安装在副阀芯(2)和副阀尾座(4)之间；副阀芯 支撑座(6)安装在副阀芯设置腔体(26)的右端开口处；副阀锁紧螺丝(5)螺纹连接在副阀芯支撑座(6)外部；保护盖(7)则套在副阀锁紧螺丝(5)上。 | F16K17/10
584 | CN103847968A | 一种利用机载废热的新型机翼防冰系统 | 2014-03-05 | 未缴年费 | 北京航空航天大学 | 本发明公开了一种利用机载废热的新型机翼防冰系统，该系统通过管道实现蒙皮换热器、转子式压缩机、蒸发器和电子膨胀阀的连接。在机翼防冰腔中增设了储液器，改变了双蒙皮的结构。本发明系统在无人机上采用蒸发式循环的防冰方式，利用蒸发换热器部件充分吸收机载电子设备的热源热量，并且通过笛形管冲击射流的方式将热量传递给蒙皮跟外界过冷湿空气进行换热，提高蒙皮温度至防冰最低温度，以达到防冰效果。 | 一种利用机载废热的新型机翼防冰系统，其特征在于：该系统包括有蒙皮换热器(1)、转子式压缩机(2)、蒸发器(3)和电子膨胀阀(4)；蒙皮换热器(1)与转子式压缩机(2)之间采用第二管道(5B)连通；蒙皮换热器(1)与电子膨胀阀(4)之间采用第三管道(5C)连通；蒸发器(3)与转子式压缩机(2)之间采用第一管道(5A)连通；蒸发器(3)与电子膨胀阀(4)之间采用第四管道(5D)连通。 | B64D15/04
585 | CN204751399U | 一种皮带除冰装置 | 2015-06-30 | 未缴年费 | 武汉正源输送工程有限公司 | 本实用新型涉及一种皮带除冰装置，包括箱体，所述箱体两侧各开有一个皮带孔，两个所述皮带孔供皮带水平贯穿所述箱体，所述箱体内沿皮带传入的方向依次设有破冰轮、第一弹性压辊、除冰轮、第二弹性压辊和冰渣清扫器，所述第一弹性压辊和第二弹性压辊位于同一高度且均与所述皮带上表面接触，所述破冰轮、除冰轮和冰渣清扫器均与所述皮带下表面接触，所述破冰轮和冰渣清扫器位于同一高度，所述除冰轮高于所述破冰轮和所述冰渣清扫器。本实用新型能快速清除冬季运输机工作时，其皮带表面积累的冰层。 | 一种皮带除冰装置，其特征在于，包括箱体(6)，所述箱体(6)两侧各开有一个皮带孔(63)，两个所述皮带孔(63)供皮带水平贯穿所述箱体(6)，所述箱体(6)内沿皮带传入的方向依次设有破冰轮(1)、第一弹性压辊(2)、除冰轮(3)、第二弹性压辊(5)和冰渣清扫器(4)，所述第一弹性压辊(2)和第二弹性压辊(5)位于同一高度且均与所述皮带上表面接触，所述破冰轮(1)、除冰轮(3)和冰渣清扫器(4)均与所述皮带下表面接触，所述破冰轮(1)和冰渣清扫器(4)位于同一高度，所述除冰轮(3)高于所述破冰轮(1)和所述冰渣清扫器(4)。 | B65G45/12
586 | CA2847806A1 | 唇单元，用于一电除冰的涡轮喷气发动机发动机机舱 | 2012-09-07 | 权利终止 | Aircelle Sa | 所述本发明涉及一种喷发动机机舱的一个唇部组件具有在至少一个电冰保护系统(10)包括在至少一个电加热元件(4)电动力通过在至少一个电源导体(P1，P2; P3)，每个进料导体被与一个中性导体(n)相关联的附近或“土”共同地设置该供给导体correspondantainsi作为一吊舱设置有这样的一个组件。 | 6CLAIMS 1.Lip assembly of a turbojet engine nacelle equipped with at least one electric defrosting system (10) comprising at least one electric heating element (4) supplied electrically via at least one supply conductor (P1, P2, P3), each supply conductor being associated with a neutral (N) or earth conductor arranged in a grouped manner near the corresponding supply conductor. | B64D15/12
587 | EP2825749A2 | 用于中冷结构和方法的飞行器气体涡轮发动机 | 2013-03-05 | 撤回 | United Technologies Corporation | 涡轮发动机具有风扇，包括导管和支柱，第第一压缩机构造成加压进气，和第二压缩机经配置以进一步加压进气。冷却电路位于到冷却进口空气进气增压第一后压缩机和空气的入口之前进一步增压第二压缩机，和至少包括中冷器配置成从入口空气的热量传递到二次流体散热装置。 | Claims of equivalent WO 2013176727 A2 CLAIMS : 1. A turbine engine comprising : a fan; a first compressor stage configured to pressurize inlet air; a second compressor stage configured to further pressurize the inlet air; and a cooling circuit located to cool the inlet air after the inlet air is pressurized by the first compressor stage and before the inlet air is further pressurized by the second compressor stage, the cooling circuit including : at least one intercooler configured to transfer heat from inlet air to a fluid heat sink. | F02C7/143
588 | CA2821442A1 | 表面变形的电活性聚合物换能器 | 2004-09-01 | 放弃 | Sri International | 本发明提供了电活化聚合物的换能器，其产生出--平面偏转。该换能器形成一种基于偏转表面的特征组的一个电活性聚合物。所述表面特征的集合可以包括升高的聚合物表面的特征和\/或凹陷电极表面特征。致动一有源区域可以产生所述聚合物的偏转，其创建一个或多个表面特征。一个无源层可以可操作地连接到一种聚合物。所述无源层可以包括一个较厚和较软的材料，以放大的聚合物厚度改变和增加表面特征可视性。 | 1. A method of actuating an electroactive polymer transducer, the method comprising : actuating a first portion of the electroactive polymer including an undeflected thickness for a first surface region on a first surface of the polymer before actuation of the first portion to create a first surface feature on the first surface; and actuating a second portion of the electroactive polymer including an undeflected thickness for a second surface region on the first surface of the polymer before actuation of the second portion to create a second surface feature on the first surface. | G12B1/00
589 | US20150210399A1 | 具有机载驱动装置的飞机起落架和轮舱的飞行除冰方法 | 2013-02-27 | 未缴年费 | Borealis Technical Limited | 提供了一种方法，用于在飞机飞行时从起落架、轮井和相关结构中去除冰、雪、泥浆和冻结污染物，并防止在飞机飞行期间冻结污染物在飞机中的累积，所述飞机配备有机载驱动装置，所述机载驱动装置用于驱动至少一个起落架轮，并可选择性地控制所述飞机在冬季和其它天气条件下在滑行期间在地面上移动。 | 1. A method for inflight deicing to remove frozen contaminants from landing gear and wheel bays in an aircraft with onboard drive means comprising : a. providing one or more onboard drive means selectively controllable to power one or more aircraft landing gear wheels to move the aircraft during taxi without reliance on the aircraft main engines; b. locating the one or more drive means in direct or indirect thermal contact with one or more aircraft landing gear wheels or landing gear structures; andc. selectively controlling the one or more drive means to operate the drive means and power the one or more aircraft landing gear wheels to autonomously taxi the aircraft on a treated or untreated snow or ice-covered surface from a departure location to a take off location, and operating the one or more drive means to produce sufficient heat to remove ice, snow, or frozen contaminants from the landing gear wheels or landing gear support structures in thermal contact with the drive means and to prevent the accumulation of ice, snow, or frozen contaminants on structures in thermal contact with the drive means after the aircraft takes off and is in flight. | B64D15/16
590 | CA2982801A1 | 安装高速飞机除冰的系统和方法 | 2015-04-17 | 权利终止 | Luca, Valentin | 本发明提供了一种飞机地面除冰装置在机场除冰作业时的影响减到最小结冰条件。普通出租车的安装不需要改变图案，可进行快速的平均分离取料口之间的时间。该设备修改其形状，以适应几乎所有类型的商用飞机乘员的轮廓主要机场中操作，同时飞机表面除冰大。用于飞机除冰，防冰液面从喷嘴位于飞机附近的表面上。不同型号的飞机速度快，适应性强，结合设计，该设计允许快速搬迁安装，其关键特征，以使可以将安装在滑行道，停机坪本发明具有靠近所述跑道头，使得出租车图案和分离的取力器相比，在不改变之间的正常操作。本发明提供的机场。 | 1. A system for deicing a plurality of airplanes having differing outer configurations, the system comprising : a. first and second mobility units adapted for independent movement relative to an airplane positioned for deicing treatment; b. first and second vertical elements extending upward relative to the first and second mobility units, respectively; c. a horizontal beam structure extending between the first and second and vertical elements; d. a plurality of downwardly extending vertical structures that are mounted with respect to the horizontal beam structure between the first and second vertical elements; e. at least one proximity structure mounted with respect to each of the plurality of downwardly extending vertical structures; and f. a plurality of nozzles mounted with respect to each of the proximity structures; wherein the at least one proximity structure includes first and second proximity structures, and wherein the first and second proximity structures include a degree of freedom whereby the relative positioning of the first and second proximity structures is adjusted based upon the outer configuration of the airplane. | B64F5/23
591 | CN204713424U | 一种用于北方地区春季除冰挂的装置 | 2015-05-29 | 未缴年费 | 沈阳航空航天大学 | 一种用于北方地区春季除冰挂的装置，该装置包括四旋翼飞行器、激光发射模块和遥控器，其中四旋翼飞行器包括机架、电动机、旋翼和飞控板，激光发射模块包括激光发射器及与连接件，飞控板安装在机架上，机架上安装有电动机，旋翼安装在电动机的轴上，机架下端通过连接件连接有激光发射器。本实用新型的有益效果：利用四旋翼飞行器可以很容易的到达指定位置，大大节省了人力、物力；利用高功率激光凝固、灼除、汽化的生物组织作用使冰融化；操作简单，易行。 | 1.一种用于北方地区春季除冰挂的装置，其特征在于 : 该装置包括四旋翼飞行器、激光发射模块和遥控器，其中四旋翼飞行器包括机架、电动机、旋翼和飞控板，激光发射模块包括激光发射器及与连接件，飞控板安装在机架上，机架上安装有电动机，旋翼安装在电动机的轴上，机架下端通过连接件连接有激光发射器。 | B64C27/08
592 | CN204713426U | 飞机可剥落式薄膜型除冰装置 | 2015-04-20 | 未缴年费 | 姚舜; 程子剑; 姚连艺璇 | 为了克服现有飞机除冰技术的不足，本实用新型提出了一种飞机可剥落式薄膜型除冰方法，是在飞机外壳容易结冰的部位，贴覆一层或多层受电加热时粘性降低因而可以剥落的薄膜，该薄膜将其上的结冰一同剥落，达到了除冰效果。该薄膜被设计成多块拼接，也可以大块薄膜上设置便于撕开的压痕或切割线，粘贴薄膜的胶选受热后容易降低粘度的粘胶。薄膜与机身之间以及薄膜与薄膜之间有一层电加热层，电加热层与加热电源电连接。当温度传感器或者感应器感应到飞机上结冰时，加热电源导通，将加热层均匀加热，被加热的加热层将热量传导到薄膜的胶上，将其粘度降低，薄膜沿着网格线被撕裂并带着其上的冰层一同剥落下去，达到了飞机除冰目的。 | 飞机可剥落式薄膜型除冰装置，包括飞机外壳，薄膜，粘贴层，加热层，加热电源，热切割线，其特征是，在飞机外壳(1)上设有粘贴层(2)、加热层(3)、薄膜(4)、热切割线(8)和加热电源(9)；飞机外壳(1)粘贴有至少一层及以上薄膜(4)，薄膜(4)与飞机外壳(1)之间有加热层(3)，薄膜(4)与薄膜(4)之间也有加热层(3)；层与层之间，都有粘贴层(2)粘连，粘贴层(2)为受热后粘性降低的材料；加热层(3)接有加热电源(9)，热切割线(8)也连接加热电源(9)，热切割线(8)接通加热电源(9)后，可将飞机外壳(1)的冰层(11)分割成独立片状；通过加热电源(9)给加热层(3)加热，可使薄膜(4)粘性降低；当加热层(3)和热切割线(8)同时加热时，冰层(11)便从飞机外壳(1)上脱落。 | B64D15/12
593 | EP2929761A1 | 电冗余电路 | 2013-12-02 | 撤回 | Leonardo S.P.A. | 电子电路，用于允许至少一个中流动的电流的至少两个点之间的同一电路中。所述电子线路与结构接触(P)和包括至少一个图形(2)包括多个节点(24)和多个连接器或分支(22)所述节点(24)之间创建至少一个在网格(M)的互连。所述至少一个网孔(M)包括多个互连，其构造成这样 : 两个节点(24)之间设置有至少两个互连，通过所述多个连接器或分支(22)。 | Claims of equivalent WO 2014087316 A1 CLAIMS : 1. Electronic circuit, for allowing at least one current to flow between two points of the same circuit; said electronic circuit is in contact with a structure (P) and comprises at least one graph (2) including a plurality of nodes (24) and a plurality of connections or branches (22) between said nodes (24) that create at least one mesh (M) of interconnections; characterized in that said at least one mesh (M) comprises a plurality of interconnections, which are so configured that between any two nodes (24) there are at least two interconnections, created by means of said plurality of connections or branches (22) . | B64D15/12
594 | JP2012505984A | 所使用的多玻璃单元和多个窗的玻璃单元结合在至少一个中所述防反射膜1 | 2009-10-16 | 未缴年费 | Saint Gobain Glass France | 一个多玻璃单元与在至少三个基片由一框架结构，它被保持在一起，在其在至少两个中间气体-填充空腔位于每两个基板之间，在至少一个基板具有，在至少一个面上在接触与一个中间气体-填充空腔，一个防反射膜，其在一个面上-到-面关系相对到所述中间气体-填充空腔，与一绝缘膜具有用于红外和\/或在太阳能辐射反射特性。 | A multi-window glazing unit (100) comprising at least three substrates (10, 20, 30) held together by a frame structure (90) within which : In a multi-window glazing unit (100) in which at least two intermediate gas-filled cavities (15, 25) are each between the two substrates, at least one substrate (10, 20, 30) comprising : Having an antireflective coating (12, 18, 22) on at least one face (11, 19, 21, 29) abutting an intermediate gas filled cavity (15, 25), the antireflective coating comprising : A multi-window glazing unit (100) characterized in that the multi-window glazing unit (100) is in facing relationship with insulating films (14, 16, 26) having infrared and/or solar radiation reflective properties across the glass panel 25). | E06B3/66
595 | US9155430B2 | 用于除冰和除霜超声系统和方法 | 2011-08-14 | 未缴年费 | Yoni Hertzberg | 根据本发明，提供了一种用于玻璃除冰和除霜的超声系统和方法，特别是汽车挡风玻璃的除冰和除霜。 该系统包括立方形状的超声换能器，其产生在挡风玻璃中传播并均匀加热的高强度超声波。 通过包括仿真的方法对特定挡风玻璃执行系统的工作参数的选择。 | 1. A deicing and defrosting ultrasound system for deicing and defrosting ice from a windshield, wherein the windshield has windshield side edges and two windshield side faces, the system comprising : (a) at least one ultrasonic transducer assembled onto said windshield side edges; and(b) at least one alternating current (AC) power supply, wherein each one of said ultrasonic transducer is operatively connected to one of said power supplies, wherein there is a power generated from all of said ultrasound transducers wherein said power is at least 100 watt for every windshield square meter area. | A47L1/16
596 | CA2747268A1 | 结冰传感器系统和方法。 | 2009-12-16 | 权利终止 | Penny & Giles Aerospace Limited | 在本发明的第一方面涉及一种传感器系统(10)用于确定一个接近到结冰条件下的一种环境。该系统包括一个传感器具有一个传感器表面(12)用于曝光到所述环境，一电动力热泵装置(16)用于冷却和\/或加热该表面(12)，和一个温度检测器(14)用于提供一个信号代表所述表面的所述的温度(12)。一种环境温度被确定，和一个处理器确定，从所述温度检测由所述温度检测器(14)和所述环境温度，一个接近到结冰的所述环境条件以其所述表面(12)是暴露的。一种本发明的第二方面中所述传感器系统包括一个动力监视器，用于确定一所需的功率以热或冷却所述表面的量通过一个温度指示的冰形成。所述处理器确定所述从所述检测到的温度接近到结冰条件和所述的冷却或加热量动力。 | Claims : 1. A sensor system for determining a proximity to icing conditions of an environment, the system comprising : a sensor having a sensor surface for exposure to the environment, an electrically powered heat pump means for cooling and/or heating the surface, and a temperature detector for providing a signal representative of the temperature of the surface; means for determining an environment temperature; and a processor for determining, from the temperature detected by the temperature detector and the environment temperature, a proximity to icing conditions of the environment to which the surface is exposed. | B64D15/20
597 | CA2681220A1 | 用于去-冰所述的空气进气装置一气体涡轮机 | 2008-03-19 | 放弃 | Turbomeca | 本发明涉及一种除霜装置(50)的一空气进气(24)的一个气体涡轮机(10)，一个这种直升飞机的turbomotor。本发明为其特征在于，通过该事实 : 所述装置包括一个外壳(52)主要金属用于该空气进气(24)所述气体涡轮机中，所述怀孕包括一第一开口(54)用于所述空气进所述外壳(24)中，所述第一开口(54)被提供有一第一主要金属roasts(56)，所述外壳包括另外1\/2的开口(58)用于以直接该压缩的空气向一阶段(20)的所述气体涡轮机，所述装置包括此外装置(62，64)，以产生所述外壳中的所述电磁具有一个频率波允许以溶解白霜。 | CA 02681220 2009-09-17WO 2008/132376PCT / FR2008 / 050475CLAIMS1.Device (50) for defrosting an air inlet (24) of an internal combustion engine, such as a gas turbine (10) fitted to a helicopter turbine engine, characterized in that it comprises an enclosure (52 ) essentially metallic for the entry of air (24) into said engine, said enclosure comprising a first opening (54) for the entry of air into the enclosure (24), said first opening (54) being provided with 'a first essentially metallic grid (56), the enclosure further comprising a second opening (58) intended to direct the air towards an inlet of the motor, said device further comprising means (62, 64) for generating in the enclosure electromagnetic waves having a frequency making it possible to melt frost. | B64D15/12
598 | CN204660026U | 一种飞机表面加热器 | 2015-04-23 | 未缴年费 | 四川正冠科技有限公司 | 本实用新型公开了一种飞机表面加热器，涉及飞机表面加热技术。本实用新型采用的技术方案如下：包括进气口、出气口及换热腔道，所述进气口位于换热腔道的一端，出气口位于换热腔道的另一端；所述换热腔道为蛇形换热腔道。本实用新型的优点是实现了利用飞机尾气的热量为飞机表面加热，节省了资源，更加经济、环保、高效。 | 一种飞机表面加热器，其特征在于，包括进气口、出气口及换热腔道，所述进气口位于换热腔道的一端，出气口位于换热腔道的另一端；所述换热腔道为蛇形换热腔道。 | B64D15/04
599 | CN204660027U | 一种飞机表面自动加热装置 | 2015-04-23 | 未缴年费 | 四川正冠科技有限公司 | 本实用新型公开了一种飞机表面自动加热装置，涉及飞机表面加热技术。本实用新型采用的技术方案如下：包括尾气管道、气体阀门、表面加热器、温度传感器及阀门控制器。尾气管道的一端用于收集飞机尾气，且尾气管道的另一端连接至表面加热器的进气口，且在尾气管道中还设置有气体阀门。所述表面加热器用于为飞机表面加热。所述温度传感器用于采集飞机表面的温度并将采集到的温度信息传输给阀门控制器。本实用新型优点在于使用飞机尾气进行飞机表面加热，节省了能耗及成本。 | 一种飞机表面自动加热装置，其特征在于，包括尾气管道、气体阀门、表面加热器、温度传感器及阀门控制器；尾气管道的一端用于收集飞机尾气，且尾气管道的另一端连接至表面加热器的进气口，且在尾气管道中还设置有气体阀门；所述表面加热器用于为飞机表面加热；所述温度传感器用于采集飞机表面的温度并将采集到的温度信息传输给阀门控制器；所述阀门控制器用于根据所述温度信息控制气体阀门的开闭。 | B64D15/04
600 | CN204666330U | 一种结除冰过程测力试验装置 | 2015-04-10 | 未缴年费 | 中国空气动力研究与发展中心低速空气动力研究所 | 本实用新型公开了一种结除冰过程测力试验装置，包括实验模型、电热除冰装置、外式天平、隔热装置、保护罩和盖板；该装置基于结冰风洞实验平台，通过在实验模型中安装电热除冰装置，以模拟除冰的过程并实现模型表面的除冰，采用在低温高湿环境中校准过的外式测力天平，以测量结/除冰过程中实验模型气动参数的变化；该装置的主要功能是进行飞机部件结/除冰过程的测力实验研究。 | 一种结除冰过程测力试验装置，其特征在于包括试验模型、电热除冰装置、外式天平、隔热装置、保护罩和盖板；所述盖板上设置有通孔，保护罩为圆形罩结构，圆形罩倒扣在通孔上且通过螺钉与盖板固定在一起；所述外式天平为塔式筒状串联结构，且天平内部为空心结构，天平的顶端与保护罩的罩面固定连接，所述天平的下端插入盖板的通孔内且与盖板固定连接；所述天平的下端设置有浮动端，该浮动端通过隔热装置与试验模型连接；所述试验模型内设置有空腔，且与隔热装置连接的一端设置有开口，所述电热除冰装置通过开口插入到试验模型内的空腔中；所述电热除冰装置的导线与外式天平的信号线从外式天平的空心结构处导出。 | G01M9/00
601 | CA2718026A1 | 振动-基于冰保护套 | 2010-10-19 | 权利终止 | Universite Du Quebec A Chicoutimi; National Research Council Of Canada | 本发明是提供一种用于保护冰保护套的结构，这种作为一种rotorblade，防结冰，所述套筒包括一屏蔽片以被安装和连接到盖在所述结构的至少一个部分，以被保护的; 该前导边缘的所述用于例如rotorblade，所述片材之间的间隙和所述的结构，以允许振动所述片材，和致动器，这种作为压电致动器，耦合到所述片材用于传递机械振动到所述片材。 | CLAIMS : 1.An ice protection sleeve for protecting a structure against icing, the sleeve comprising : a shielding sheet to be mounted and attached to cover at least a part to be protected of said structure; a gap between said sheet and said structure to allow vibration of said sheet; and at least one actuator coupled to said sheet for transmitting mechanical vibrations to said sheet. | B64D15/16
602 | CN204644944U | 机场扫雪除冰车 | 2015-03-23 | 未缴年费 | 中国人民解放军空军勤务学院 | 本实用新型公开了一种机场扫雪除冰车，包括车体(1)，安装在车体(1)前方的推雪铲(2)，安装在车体(1)顶部的太阳能电池板(3)，安装在车体(1)后方的热风机(4)；所述的车体(1)内部设有连接水泵(5)的除冰液箱(6)，车体(1)底盘(11)下安装有包括盘刷(7)的扫雪装置；所述的推雪铲(2)顶部安装有除冰液喷洒装置(9)，该除冰液喷洒装置(9)通过加热管(10)和水泵(5)连接；所述的加热管(10)均布贴合于推雪铲(2)背面，其内部设有电热丝，且该电热丝、水泵(5)和热风机(4)分别与太阳能电池板(3)连接。使用本车可一次性进行融冰扫雪等工作，清理更加彻底，且节省人力物力。 | 一种机场扫雪除冰车，其特征在于，包括车体(1)，安装在车体(1)前方的推雪铲(2)，安装在车体(1)顶部的太阳能电池板(3)，安装在车体(1)后方的热风机(4)；所述的车体(1)内部设有连接水泵(5)的除冰液箱(6)，车体(1)底盘(11)下安装有包括盘刷(7)的扫雪装置；所述的推雪铲(2)顶部安装有除冰液喷洒装置(9)，该除冰液喷洒装置(9)通过加热管(10)和水泵(5)连接；所述的加热管(10)均布贴合于推雪铲(2)背面，其内部设有电热丝，且该电热丝、水泵(5)和热风机(4)分别与太阳能电池板(3)连接。 | E01H5/10
603 | US9133773B2 | 一种冰的检测方法及控制器 | 2011-07-08 | 未缴年费 | Raytheon Technologies Corporation | 航空发动机控制的示例方法包括检测由第一温度传感器检测到的温度和由第二温度传感器检测到的温度之间的差。 抗冰活性是响应差异而启动的。 | 1. A method of aircraft engine control, comprising : detecting a difference between an air temperature detected by a first temperature sensor and an air temperature detected by a second temperature sensor, the air temperature detected by the first temperature sensor and the air temperature detected by the second temperature sensor detected independently of each other, wherein the first temperature sensor and the second temperature sensor are mounted to different aircraft components; andinitiating anti-icing activity in response to the difference. | F02C9/28
604 | RU2562476C2 | 电热空气流量测定水含量的方法 | 2012-09-26 | 未缴年费 | Obshchestvo S Ogranichennoj Otvetstvennost'ju Nauchno-Proizvodstvennoe Predprijatie Geofizicheskoj Apparatury Luch | 领域 : 仪器。物质 : 本发明涉及一种空气流量测定水含量的方法。该方法下的三个热元件被使用，一个元件工作，另两个为补偿元件。它们被安装在类似条件下的吹气的气流在温度保持在水平确保完整的由它们所捕获的蒸发水液滴。在两个补偿元件，对称位于彼此相对，且具有相同的温度，但又不同工作元件。对流换热系数的确定用于工作热元件作为计算的平均值对流换热系数两个补偿热元件。效果 : DWG ensured.1水含量测量的准确性 | 1. The Electrothermal method of the definition of presence and value of the water content of the air flow, based on the use of a difference in the heat removals from two warmed sections of the surface of measured body, the first of which contains working temperature detector, and the second contains the compensating temperature detector, which they place into the equivalent conditions of blowout by the air flow and have the different temperature, which is maintained itself, which ensure the total evaporation of the drops of water recovered by them, that is characterized by the fact that into the measured body is introduced the third warmed section, which contains the second compensating temperature detector, located relative to working thermal thermoelement symmetrically with the first compensating temperature detector and having temperature identical to it, in this case the coefficient of convective heat emission for the working temperature detector defines as the average value of the calculated coefficients of convective heat emission of both the compensating thermal elements. | B64D15/20
605 | CN103758588A | 一种飞机用涡轮增压器的外壳机构及其制造工艺 | 2014-02-19 | 未缴年费 | 襄阳三鹏航空科技有限公司 | 本发明公开了一种飞机用涡轮增压器的外壳机构，包括涡轮增压器壳体，所述的涡轮增压器壳体的上部连接有防冰气外壳，所述的防冰气外壳和涡轮增压器壳体围成一个防冰气体仓，所述的防冰气体仓的防冰气入口设置在防冰气外壳上，所述的防冰气体仓的防冰气出口设在所述的涡轮增压器壳体上。本发明还提供了一种飞机用涡轮增压器的外壳机构的制造工艺，本发明旨在提供一种供热稳定、除冰迅速的飞机用涡轮增压器的外壳机构和一种易于加工、节约成本的该外壳机构的制造工艺。 | 一种飞机用涡轮增压器的外壳机构，包括涡轮增压器壳体(1)，其特征在于，所述的涡轮增压器壳体(1)的上部连接有防冰气外壳(2)，所述的防冰气外壳(2)和涡轮增压器壳体(1)围成一个防冰气体仓(3)，所述的防冰气体仓(3)的防冰气入口(4)设置在防冰气外壳(2)上，所述的防冰气体仓(3)的防冰气出口(5)设在所述的涡轮增压器壳体(1)上。 | F01D25/14
606 | CN104890881A | 一种介质阻挡放电等离子体除积冰装置及方法 | 2015-05-27 | 撤回 | 西北工业大学 | 本发明公开了一种介质阻挡放电等离子体除积冰装置及方法，采用在飞行器蒙皮易结冰部位固定等离子体激励器，实现对飞行器蒙皮的快速高效除冰。等离子体激励器的上电极和下电极沿绝缘层两侧面通过绝缘胶粘贴，且上电极、下电极交错分布；等离子体激励器的上电极并联与等离子体电源正极连接，等离子体激励器的下电极并联与等离子体电源负极连接，电极排布和数量根据飞行器易结冰部位的几何形状不同灵活布置。当等离子体电源电压调节至70V时，电流强度为2A, 实际耗能较低，而电极上实际加载的电压可达10KV以上，响应速度快，除冰效果好。介质阻挡放电等离子体除积冰装置具有结构简单, 实施方法便捷, 无污染且易于实现的优点。 | 一种介质阻挡放电等离子体除积冰装置，其特征在于 : 包括等离子体电源、等离子体激励器，所述等离子体激励器包括上电极、下电极、绝缘层，上电极和下电极沿绝缘层两侧面通过绝缘胶粘贴，且上电极、下电极交错分布，等离子体激励器的上电极并联与等离子体电源正极连接，等离子体激励器的下电极并联与等离子体电源负极连接，等离子体激励器采用绝缘胶粘贴在飞行器蒙皮表面易结冰部位；所述绝缘层为聚酰亚胺胶带。 | B64D15/00
607 | FR2993533A1 | 飞机转子具有一连接装置为一轮毂之间的电能量和所述的所述转子叶片 | 2012-07-18 | 放弃 | Eurocopter France | 本发明提供了一种旋转-翼飞机的转子安装有一用于连接连接器装置之间的电动力一个轮毂(1)和所述转子叶片(2)的，用于每个所述叶片(2)的，一个有线连接(4)提供了一种所述轮毂(1)之间的电连接和所述叶片(2)。一种导向路径(13，14，15，16，17)保持该有线连接(4)在形状和引导它在本身张力下以移动，伴随该枢转运动的所述叶片根部(3)。 | CLAIMS1.Rotor of a rotary wing aircraft equipped with an electrical energy connection device between a hub (1) and blades (2) of said rotor, the blades (2) each being provided with a blade root (3) by means of which the blades (2) are individually mounted so as to pivot in their general plane on the hub (1) about a pivot axis (A), said connecting device comprising, for each of the blades (2) ) : -) at least one wire link 4 connecting, via connectors (5, 6) with which it is fitted, a hub connector (8) carried by the hub (1) with a blade connector (7) carried by the blade (3), -) attachment means (9, 13) of the wire connection (4) between its ends respectively to the hub (1) and to the blade root (3) accompanying the pivoting mobility of the blade root (3) , characterized in that for each of the blades (2), the connecting device comprises a guide path under tension (13, 14, 15, 16, 17) of the wire link (4), the wire link (4) being guided under mobile tension on itself by the said path (13, 14, 15, 16, 17) accompanying the pivoting mobility of the blade root (3). | B64C11/00
608 | CN104875894A | 一种应用介质阻挡放电等离子体防结冰装置及方法 | 2015-05-27 | 撤回 | 西北工业大学 | 本发明公开了一种应用介质阻挡放电等离子体防结冰装置及方法，采用多层聚酰亚胺胶带叠加粘贴作为绝缘层, 上电极与下电极沿绝缘层两侧面错位粘贴，上电极并联与等离子体电源正极连接，下电极并联与等离子体电源负极连接，绝缘层固定在飞行器蒙皮表面凹槽内，实现飞行器表面的高效防冰。由于电极和绝缘层的厚度极小，对飞行器的气动性能的影响可忽略。应用介质阻挡放电等离子体防结冰装置结构简单，电极排布可根据飞行器结冰位置的几何形状的不同灵活布置。当等离子体电源电压调节至70V，电流强度为1.5～2.5A，电极上实际加载的电压可达10KV以上，响应时间快，防冰效果好, 实施方法便捷，且无污染易于实现，具有良好的应用前景。 | 一种应用介质阻挡放电等离子体防结冰装置，包括等离子体电源, 其特征在于 : 还包括上电极、下电极、绝缘层，所述绝缘层采用多层聚酰亚胺胶带叠加粘接, 绝缘层固定在飞行器易结冰部位蒙皮表面凹槽内；所述上电极与所述下电极沿绝缘层两侧面交错分布粘接，上电极并联通过导线与等离子体电源正极连接，下电极并联通过导线与等离子体电源负极连接，所述上电极和所述下电极均为长条形，厚度为0.035mm，上电极宽度为1～5mm，下电极宽度为8～15mm。 | B64D15/00
609 | CN204591487U | 一种飞机发动机进气道除冰系统 | 2015-01-30 | 未缴年费 | 江苏中陆航星航空工业有限公司 | 一种飞机发动机进气道除冰系统属于飞行器设计与制造领域，包括发动机进气道、采热气装置、采气管、排气管，发动机进气道设计为夹层；采气孔设计在飞机发动机的排气管道上。本实用新型利用发动机排气管道的热气对飞机发动机的进气道进行除冰操作，克服了热气除冰从发动机压气机中采取热气导致发动机性能变化的缺点，除冰效果好，结构简单，操作方便，适用于各种型号或规格的飞机，可以大大提高飞机在恶劣天气条件下的安全指数，防止因发动机进气道结构而导致的飞行事故。 | 一种飞机发动机进气道除冰系统，包括发动机进气道、采热气装置、采气管(1)、排气管，其特征在于：所述的发动机进气道设计为封闭夹层；所述采热气装置包括采气孔、挡气板(2)、挡气板(2)控制部件，采气孔设计在飞机发动机的排气管道上，挡气板(2)常闭时堵接在采气孔处、挡气板(2)与挡气板(2)的控制部件相连，且挡气板(2)在挡气板(2)控制部件的控制下实现挡气板(2)的开启和闭合，挡气板(2)开启时，挡气板(2)探入发动机排气管(5)且将发动机排气管(5)气体导入采气孔；采气管(1)与采热气装置的采气孔密封连接；采气管(1)的另一端固定在发动机进气道夹层壳体上，发动机进气道夹层壳体另一侧，设计有排气孔，排气孔与排热气管相连，排热气管与发动机排气管(5)连接。 | F02C7/047
610 | CN204591592U | 一种用于风力发电机的叶片防冰除冰装置 | 2015-02-15 | 未缴年费 | 内蒙古久和能源装备有限公司 | 本实用新型公开了一种用于风力发电机的叶片防冰除冰装置。该装置包括单片机，用于给叶片加热的直流电阻丝网，用于探测叶片外是否结冰的结冰探测器，用于探测叶片温度和空气湿度的温湿度传感器，用于控制直流电阻丝网通断电的继电器；结冰探测器的输出端和温湿度传感器的输出端对应电连接单片机的两个I/O输入端，继电器的控制端电连接单片机的输出端，继电器的输出端电连接直流电阻丝网；直流电阻丝网预埋在叶片的表面下，结冰探测器和温湿度传感器设置在叶片外；风力发电机的机舱内设置有将交流电源变为直流电源的变流器，变流器的输出端通过滑环电连接到单片机的电源端和直流电阻丝网。该装置可以安全有效的达到防冰除冰的效果。 | 一种用于风力发电机的叶片防冰除冰装置，其特征在于，包括单片机，用于给叶片加热的直流电阻丝网，用于探测叶片外是否结冰的结冰探测器，用于探测叶片温度和空气湿度的温湿度传感器，用于控制所述直流电阻丝网通断电的继电器；所述结冰探测器的输出端和温湿度传感器的输出端对应电连接单片机的两个I/O输入端，所述继电器的控制端电连接单片机的输出端，所述继电器的输出端电连接所述直流电阻丝网；所述直流电阻丝网预埋在叶片的表面下，所述结冰探测器和温湿度传感器设置在叶片外；所述风力发电机的机舱内设置有将交流电源变为直流电源的变流器，所述变流器的输出端通过滑环电连接到单片机的电源端和直流电阻丝网。 | F03D11/00
611 | US20150232201A1 | 系统用于监测流体和操作者的分散性能 | 2015-02-06 | 未缴年费 | Global Ground Support, Llc | 一种计算机使能的系统提供了用于监测除冰液的分散，从除冰车在飞行器由操作者指定的外部部分。该系统包括分配流体的传感器，飞机数据库，计算机处理器，和非暂时性计算机可读存储介质存储计算机可读程序代码被配置为计算表面区域指定外部部分基于从所述飞机数据库检索的信息。 | 1. A computer-enabled system for monitoring the dispersal of deicing fluid from a deicing vehicle onto an aircraft's designated exterior portion by an operator the computer-enabled system comprising : a dispensed-fluid-sensor for measuring the volume of deicing fluid dispensed from the deicing vehicle onto the designated exterior portion by the operator, wherein the designated exterior portion comprises at least one aircraft section; an aircraft database for storing the surface area of each aircraft section associated with the aircraft; a computer processor in electronic communication with the dispensed-fluid-sensor and the aircraft database; a non-transitory computer-readable storage medium storing computer-readable program code, wherein, when executed by the computer processor, the computer-readable program code : receives from the dispensed-fluid-sensor the volume of dispensed deicing fluid; retrieves from the aircraft database the surface area of each aircraft section included in the designated exterior portion; calculates the surface area of the designated exterior portion based upon the surface area of each aircraft section included in the designated exterior portion; anddetermines an operator-efficiency-rating based at least in part on the ratio of the volume of dispensed deicing fluid to the surface area of the designated exterior portion. | B64F5/00
612 | FR2996525A1 | 钛粉末的改进的霜保护 | 2012-10-09 | 放弃 | Aircelle Sa | 本发明涉及一种元件(2)由一种飞机机舱的形成在至少一个的复合结构(23)。和一个加热器(30)和包括用于保护装置防霜，其特征是在使所述复合结构的基体(23)是增强通过在至少一个具有一热电导率材料在室温度是大于或等于至800k-1Wμm的-1，作为以提供一个横向热电导率在所述吊舱元件(1)。 | REVENDICATIONS1. Item (2) constituting a nacelle of aircraft formed of at least one composite structure (23) and a heating element (30) and comprising means of protection against frost characterized in that the composite structure (23 ) is reinforced matrix at least one material having a thermal conductivity at room temperature is greater than or equal to 800 Wm-1 K-1 so as to ensure a transverse thermal conductivity within the nacelle member (1). | B64D33/02
613 | EP2382128A1 | 防用于防止蓄冰-冰系统和方法 | 2009-12-07 | 撤回 | Mra Systems, Inc. | 一种抗-冰系统包括一个部件的表面具有一种复合结构包括一复合层，和在至少一个加热元件形成在所述复合层，其中所述加热元件被配置以提供一的热转印到所述部件表面。 | Claims of equivalent WO 2010074942 A1 WHAT IS CLAIMED IS : 1. An anti-icing system comprising : a component surface comprising a composite structure including at least one composite layer; and at least one heating element formed within said at least one composite layer, said at least one heating element configured to provide a transfer of heat to said component surface. | B64D15/12
614 | CN102241886A | 一种具有防覆冰功能的材料及其制备方法和用途 | 2010-05-11 | 未缴年费 | 国家纳米科学中心 | 本发明提供了一种具有防覆冰功能的材料，所述的材料为含有C5-C20烷烃中一种或几种的聚合物材料。本发明还提供了这种材料的制备方法和用途。在该材料中，当加入的烷烃在温度接近其相变温度时与材料体相发生相分离，并从材料体相中迁移至表面，所形成的烷烃分子薄膜使材料减少和避免了由于冰覆而影响了其使用性能和使用寿命。同时，由于烷烃分子在聚合物材料中的迁移的可逆性，在外界自然温度回升时，裸露在材料表面的固态烷烃薄膜再次发生相变，向体相中迁移，并能全部迁移回到本体材料之中，从而能够减少烷烃的损耗并延长本发明的防覆冰材料的使用寿命。 | 1.一种具有防覆冰功能的材料，其特征在于，所述的材料为含有C5-C20烷烃中一种或几种的聚合物材料，优选地，所述的材料为含有1)C10-C16的烷烃中的一种或几种或2)液体石蜡的聚合物材料，最优选地，所述的材料为含有C14烷烃或C16烷烃的聚合物材料。 | C08L83/04
615 | CN104787343A | 一种飞机表面加热器 | 2015-04-23 | 驳回 | 四川正冠科技有限公司 | 本发明公开了一种飞机表面加热器，涉及飞机表面加热技术。本发明采用的技术方案如下：包括进气口、出气口及换热腔道，所述进气口位于换热腔道的一端，出气口位于换热腔道的另一端；所述换热腔道为蛇形换热腔道。本发明的优点是实现了利用飞机尾气的热量为飞机表面加热，节省了资源，更加经济、环保、高效。 | 一种飞机表面加热器，其特征在于，包括进气口、出气口及换热腔道，所述进气口位于换热腔道的一端，出气口位于换热腔道的另一端；所述换热腔道为蛇形换热腔道。 | B64D15/04
616 | CN104787344A | 一种飞机表面自动加热装置 | 2015-04-23 | 驳回 | 四川正冠科技有限公司 | 本发明公开了一种飞机表面自动加热装置，涉及飞机表面加热技术。本发明采用的技术方案如下：包括尾气管道、气体阀门、表面加热器、温度传感器及阀门控制器。尾气管道的一端用于收集飞机尾气，且尾气管道的另一端连接至表面加热器的进气口，且在尾气管道中还设置有气体阀门。所述表面加热器用于为飞机表面加热。所述温度传感器用于采集飞机表面的温度并将采集到的温度信息传输给阀门控制器。本发明优点在于使用飞机尾气进行飞机表面加热，节省了能耗及成本。 | 一种飞机表面自动加热装置，其特征在于，包括尾气管道、气体阀门、表面加热器、温度传感器及阀门控制器；尾气管道的一端用于收集飞机尾气，且尾气管道的另一端连接至表面加热器的进气口，且在尾气管道中还设置有气体阀门；所述表面加热器用于为飞机表面加热；所述温度传感器用于采集飞机表面的温度并将采集到的温度信息传输给阀门控制器；所述阀门控制器用于根据所述温度信息控制气体阀门的开闭。 | B64D15/04
617 | CA2712374A1 | 纤维的复合部分，用于一个飞机或航天器 | 2009-01-20 | 权利终止 | Airbus Operations Gmbh | 在一纤维复合部件(1)用于一飞机或航天器，其具有电导电纤维(6)在至少在部分，该纤维(6)与一电能量源被耦合用于与电流充电到热由所述纤维(6)和\/或用于测量所述的电性的所述的纤维(6)。 | 7 Claims 1.Fibre composite component (1), in particular an aerofoil portion, of an aircraft or spacecraft, which has an oncoming flow region (10) and longitudinal and transverse regions (11, 12), wherein electrically conductive fibres (6) coated with a metallic layer (9) are arranged at least in portions in the oncoming flow region (10) and in the longitudinal and transverse regions (11, 12), it being possible for the fibres in the oncoming flow region (10) and in the longitudinal and transverse regions (11, 12) to be coupled with an electrical energy source for charging with current to heat up the fibres (6) and for the fibres (6) in the longitudinal and transverse regions (11, 12) to be coupled with the electrical energy source for measuring the electrical resistance of the fibres (6) arranged in the longitudinal and transverse regions (11, 12). | B29C70/88
618 | CN103387055A | 用于使用电活性聚合物表面的飞机的冰防护 | 2013-05-08 | 撤回 | 波音公司 | 一种电活性聚合物(EAP)表面(10)，其具有多个致动器(20)，其适于防止冰在诸如飞机(100)的前缘的外表面上形成(230)。EAP表面(10)也可以适于去除在外表面上形成的冰(260)。EAP表面(10)的致动器可以被振荡以防止冰在飞机(100)的表面上形成和/或从飞机(100)的表面上去除冰。信号产生器(30)可以被用来以第一模式单独振荡致动器(20)以防止冰的形成(230)，并且以第二模式单独振荡致动器(20)以破坏在EAP表面(10)上形的成冰。信号产生器(30)可以以相同频率振荡所有致动器(20)，可以单独振荡致动器(20)以在EAP表面(10)上形成图案，或可以单独振荡致动器(20)以便沿EAP表面(10)形成波。致动器(20)可以是涟漪致动器、褶皱致动器和/或隆起致动器。 | 一种防止外表面结冰的方法，所述方法包含：通过振荡(260)电活性聚合物(EAP)表面(10)上的多个致动器(20)的至少一部分来防止冰在外表面上形成。 | B64D15/18
619 | DE102007057536A1 | 空气与混合排放空气的空调系统的企业 | 2007-11-29 | 未缴年费 | Airbus Gmbh; Airbus Sas | 本发明涉及一种电源用于操作在至少一个空气供应系统的一个飞机空调系统，与在至少一个空气的线网和在至少电动力电源，其中所述空气的线网被连接到所述空气与空气的空调系统的空调系统和在至少一个泄放空气连接用于使排放空气，它是连接到所述空气的空调系统的电动力电源与所述空气的空调系统和在至少一个电能量用于使电和其表现出空气源的空调系统的一个电操作的冷却设备。此外本发明涉及一种用于空气-空调空气的空调系统和一个工序的飞机。根据本发明的那些是适合和降低通过该电源供应系统到所述发动机的改进截取的能量以用于该企业所述空气的空调系统，进一步系统-作为用于例如用于该翼除冰-必要的所述能量从而所述的飞机所述的燃料增加消耗。 | Energy supply system for operating at leastan air conditioning system (26) Of an aircraft, with at leastan air line network and at least one electrical line network, in which theAir line network with the climate system (26) andat least one bleed air connection (18. 20) to theDirecting bleed air to the air conditioning system (26) connectedis, the electrical network with the climate system(26) And at least one electrical energy source forConducting electrical energy to the air conditioning system (26)is connected, and the air conditioning system (26)an electrically operable cooling devicehaving. | B64D13/06
620 | US20150191238A1 | 集成式热交换器 | 2013-06-25 | 放弃 | Bae Systems Plc | 本发明涉及一种复合纤维增强聚合物材料中的集成式热交换器，更优选涉及一种可用于更换面板的结构化集成式热交换器。 集成热交换器可以包括能够在结构周围传递热的固体或流体热交换器材料。 热交换器可被选择成将多余的热从装置转移开或将热传递到装置中。 该装置包括至少一个纤维帘布层，其中所述帘布层基本上包封在粘合剂基质中以形成纤维增强聚合物复合材料，其中所述装置包括至少一个细长空隙，所述细长空隙包括至少一种热交换介质。 | 1. A composite integrated heat exchanger device comprising at least one fibre ply, wherein said ply is substantially encapsulated in a binder matrix to form a fibre reinforced polymer composite, wherein said device comprises at least one elongate void which comprises at least one heat exchanging medium. | B64C3/36
621 | CN204432614U | 一种汽车前玻璃冰霜快速低成本去除器 | 2015-01-29 | 未缴年费 | 韩蕾 | 本实用新型公开了一种汽车前玻璃冰霜快速低成本去除器，包括位于汽车发动机舱内的玻璃水箱、与玻璃水箱底部连接的水泵和与水泵连接位于前挡风玻璃前的喷水头，所述水泵与喷水头通过出水管连接，所述玻璃水箱底部通过导管连接有去冰水泵，所述去冰水泵通过水管与加热机构连接，所述加热机构与喷水头之间通过排水管连接，所述出水管设有单向阀，所述排水管上设有单向电磁阀，所述单向电磁阀、加热机构、去冰水泵均与可编程控制器连接，去冰霜速度快，不需要考虑去除器存放问题，更为重要的是不需要司机站在外边进行去除，也不会损坏车内物件。 | 一种汽车前玻璃冰霜快速低成本去除器，其特征在于：包括位于汽车发动机舱内的玻璃水箱、与玻璃水箱底部连接的水泵和与水泵连接位于前挡风玻璃前的喷水头，所述水泵与喷水头通过出水管连接，所述玻璃水箱底部通过导管连接有去冰水泵，所述去冰水泵通过水管与加热机构连接，所述加热机构与喷水头之间通过排水管连接，所述出水管设有单向阀，所述排水管上设有单向电磁阀，所述单向电磁阀、加热机构、去冰水泵均与可编程控制器连接，所述加热机构包括储水箱、与储水箱连通的水管、与储水箱连通的排水管和位于储水箱内的螺旋加热管，所述储水箱内设有与可编程控制器连接的温度传感器。 | B60S1/46
622 | CN204433083U | 一种飞机除冰车工作斗防碰撞设备 | 2015-01-26 | 未缴年费 | 北京路特思达机电设备有限公司 | 本实用新型涉及一种飞机除冰车工作斗防碰撞设备，包括除冰车工作斗上设置的用于实时检测工作斗与飞机外壳之间间距的超声波传感器，超声波传感器与控制电路相连接，控制电路根据超声波传感器检测的结果调控除冰车机械臂的运行状态以及调控信号组件实时显示工作斗与飞机外壳之间的间距状况。采用超声波传感器对工作斗与飞机外壳之间的间距进行实时检测，超声波传感器的检测精度远远高于传统的猫须式限位开关，从而防止工作斗与飞机机壳发生碰撞，消除安全隐患。 | 一种飞机除冰车工作斗防碰撞设备，其特征在于：包括除冰车工作斗上设置的用于实时检测工作斗与飞机外壳之间间距的超声波传感器，超声波传感器与控制电路相连接，控制电路根据超声波传感器检测的结果调控除冰车机械臂的运行状态以及调控信号组件实时显示工作斗与飞机外壳之间的间距状况。 | B64F1/36
623 | CN204439541U | 一种手持除冰防冰折射仪 | 2015-01-08 | 未缴年费 | 中国民用航空总局第二研究所 | 本实用新型涉及光学仪器领域，具体来说是一种手持除冰防冰折射仪包括筒体、进光板、折光棱镜、分划板和可变目镜，所述筒体一端设置有进光板和折光棱镜，所述进光板位于折光棱镜上表面，所述筒体另一端设置有可变目镜，所述筒体内竖直设置有分划板，所述分划板上设置有三个读数标尺。本实用新型可以直接测试不同种类不同浓度的除冰防冰液，包括飞机除冰防冰液、道面除冰防冰液的折射率，通过温度补偿修正，得到最终测定值和液体冰点，实际使用效果佳。 | 一种手持除冰防冰折射仪，其特征在于：包括筒体、进光板(1)、折光棱镜(2)、分划板(6)和可变目镜(7)，所述筒体一端设置有进光板(1)和折光棱镜(2)，所述进光板(1)位于折光棱镜(2)上表面，所述筒体另一端设置有可变目镜(7)，所述筒体内竖直设置有分划板(6)，所述分划板(6)上设置有三个读数标尺，所述进光板(1)上设置有显色示温带(3)。 | G01N21/41
624 | EP2425364A2 | CNT-基于用于除冰的电阻加热复合结构。 | 2010-04-26 | 撤回 | Applied Nanostructured Solutions, Llc | 一种复合结构包括一个基体材料和一种碳纳米管(CNT)-浸渍纤维材料，其包括一个多个的碳纳米管(CNTs)注入到一个纤维材料。该CNT-浸渍纤维材料是设置在整个所述基质材料的一个部分。该复合结构是适合用于应用的一个电流通过该CNT-浸渍纤维材料以提供加热的该复合结构。一个加热元件包括一种CNT-浸渍纤维材料包括一种多个的CNTs注入到一个纤维材料。该CNT-浸渍纤维材料是足够比例的，以提供在需要其加热到一结构。 | Claims of equivalent WO 2010129234 A2 What is claimed is : 1. A composite structure comprising : a matrix material; a carbon nanotube (CNT)-infused fiber material comprising a plurality of carbon nano tubes (CNTs) infused to a fiber material; wherein the CNT-infused fiber material is disposed throughout a portion of the matrix material; and wherein the composite structure is adapted for application of a current through said CNT-infused fiber material to provide heating of the matrix material to heat the composite structure. | B64D15/12
625 | US20130307378A1 | 用于为飞行器转子的至少一个设备供电的电源装置和飞行器 | 2013-05-08 | 未缴年费 | Airbus Helicopters | 一种供电装置(10)，包括杆(11)，所述杆(11)具有非旋转壳体(15)和旋转壳体(12)，所述旋转壳体(12)设置有用于紧固到桅杆的紧固件装置(14)。 所述磁极(11)包括固定在所述非旋转壳体(15)上的非旋转转换器(20)，所述非旋转转换器(20)以高于1千赫兹的频率产生AC。 所述磁极还包括旋转变压器(25)，所述旋转变压器(25)具有固定到非旋转壳体(15)的初级构件(26)和固定到旋转壳体(12)的次级构件(27)，所述初级构件(26)连接到非旋转变换器(20)以接收所述AC，并且所述次级构件(27)适于为转子(2)的设备(100)供电。 | 1. An electrical power supply device for powering at least one piece of equipment of an aircraft rotor driven by a mast, said device comprising a removable pole suitable for being reversibly secured to said mast, said pole having a rotary casing provided with fastener means for fastening to said mast, and a non-rotary casing secured to link means suitable for being fastened to a reference member of said aircraft, wherein said pole comprises : a non-rotary converter fastened to the non-rotary casing and provided with an inlet suitable for being fed with electricity coming from an electricity network of said aircraft, said non-rotary converter being an electrical converter that generates AC at a frequency higher than one kilohertz from said electricity fed to the inlet; anda rotary transformer incorporated in the pole, said transformer having a primary member secured to the non-rotary casing and a secondary member secured to the rotary casing, the primary member being connected to the non-rotary converter to receive said AC, and the secondary member being suitable for electrically powering equipment of a rotor. | B64D15/12
626 | CN104727945A | 一种飞机发动机进气道除冰系统 | 2015-01-30 | 撤回 | 江苏中陆航星航空工业有限公司 | 一种飞机发动机进气道除冰系统属于飞行器设计与制造领域，包括发动机进气道、采热气装置、采气管、排气管，发动机进气道设计为夹层；采气孔设计在飞机发动机的排气管道上。本发明利用发动机排气管道的热气对飞机发动机的进气道进行除冰操作，克服了热气除冰从发动机压气机中采取热气导致发动机性能变化的缺点，除冰效果好，结构简单，操作方便，适用于各种型号或规格的飞机，可以大大提高飞机在恶劣天气条件下的安全指数，防止因发动机进气道结构而导致的飞行事故。 | 一种飞机发动机进气道除冰系统，包括发动机进气道、采热气装置、采气管1、排气管，其特征在于：所述的发动机进气道设计为封闭夹层；所述采热气装置包括采气孔、挡气板2、挡气板2控制部件，采气孔设计在飞机发动机的排气管道上，挡气板2常闭时堵接在采气孔处、挡气板2与挡气板2的控制部件相连，且挡气板2在挡气板2控制部件的控制下实现挡气板2的开启和闭合，挡气板2开启时，挡气板2探入发动机排气管5且将发动机排气管5气体导入采气孔；采气管1与采热气装置的采气孔密封连接；采气管1的另一端固定在发动机进气道夹层壳体上，发动机进气道夹层壳体另一侧，设计有排气孔，排气孔与排热气管相连，排热气管与发动机排气管5连接。 | F02C7/047
627 | CN104730989A | 飞机除冰车智能管理装置 | 2015-03-23 | 驳回 | 中国民航大学 | 一种飞机除冰车智能管理装置。其包括数据采集终端、有线/无线传输网络、数据接收终端和监控器；数据采集终端与数据接收终端之间通过有线/无线传输网络相连接；数据接收终端与监控器通过有线或无线网络相连接。本发明效果：可实现对机场飞机除冰车的位置、运行状态、作业情况、用量补给、防火状态等情况的实时、自动监测与管理，从而大大提高了机场对飞机除冰车的管理效率。可实现机场对现有除冰车的实时智能调度与电算化管理。可实现对飞机除冰车各种相关技术数据的采集、储存和上传，为机场对飞机除冰车的服务与车辆状态评估提供有效依据，并有利于后期对除冰车辆的维护和升级。 | 一种飞机除冰车智能管理装置，其特征在于：其包括：数据采集终端(1)、有线/无线传输网络(2)、数据接收终端(3)和监控器(4)；其中：数据采集终端(1)与数据接收终端(3)之间通过有线/无线传输网络(2)相连接；数据接收终端(3)与监控器(4)通过有线或无线网络相连接；数据采集终端(1)为安装在飞机除冰车上的状态信息采集装置，用于采集除冰车各个位置的传感器工作状态、运行数据信息，监控器(4)为安装在控制中心的监控计算机系统，用于实时接收并显示采集到的飞机除冰车的作业信息，供管理人员参看，有线/无线传输网络(2)、数据接收终端(3)为通信接口装置，监控器(4)通过数据接收终端(3)与多台飞机除冰车上的数据采集终端(1)相连接。 | G05B19/042
628 | DE102013020496A1 | 致动器组件的方法和一种冰保护装置的制造方法和装配装置 | 2013-12-11 | 未缴年费 | Airbus Defence And Space Gmbh | 致动器组件为了简化，能量高效的防冰装置，例如，在致动器组件的制造方法，所述组件的至少一个致动器产生本发明涉及一种(54，55)，包括如下步骤 : a)提供一种形成结构(72)b)提供至少一个致动器(54，55)和C)将该至少一个致动器(54，55)的内侧(76)上形成结构(72)。还生产的过程提出一种用于冰保护装置利用安装装置进行所述组件procedureassembly工序和。 | Aktuatormontageverfahren for mounting at least one actuator (54. 55) On or in a shell structure, comprising the steps of : a) providing a formwork structure (72) b) providing at least one actuator (54. 55), Which for the deformation of a surface region (14) Of the formwork structure (72) Is suitable, and c) securing the at least one actuator (54. 55) On the inside (76) Of the formwork structure (72). | B64D15/16
629 | CN104694082A | 一种除冰融雪剂 | 2013-12-04 | 驳回 | 湖北力泰环保科技有限公司 | 本发明公开了一种除冰融雪剂，以甲酸盐为主要成分，还含有偏硅酸盐、碳酸钠、含磷酰基团的有机磷酸盐、镀镉金属板防腐蚀助剂等多种添加剂。本发明所述的一种除冰融雪剂不仅除冰、防冰、化雪能力强，而且腐蚀性小，对碳钢金属、混凝土的腐蚀性低，特别是针对飞机上使用的铝、镁合金及大量镀镉金属材料的腐蚀性极小，该除冰融雪剂还容易被生物降解，降解时耗氧量低，环保性能好，是一种高效快速除冰剂。 | 1.一种除冰融雪剂，其特征在于各组分的重量百分比为： 所述甲酸盐选自甲酸钠、甲酸钾的一种或两种； 所述偏硅酸盐选自偏硅酸钠、偏硅酸钾的一种或两种； 所述含磷酰基团的有机磷酸盐为羟基亚乙基二磷酸二钠、2-磷酸丁烷-1，2，4-三羧酸四钠、a-羟基磷乙酸钠的一种或多种； 所述镀镉金属板防腐蚀助剂为磷酸盐、苯甲酸钠、植酸、钼酸盐、多聚磷酸盐、硫脲中的两种或多种； 所述磷酸盐为磷酸钠、磷酸钾、磷酸二氢钠、磷酸二氢钾的任一种； 所述多聚磷酸盐为多聚磷酸钠／钾，优选为三聚磷酸钠／钾。 | C09K3/18
630 | UA99405U | 具有自动稳定再生器温度梯度的热声发动机 | 2013-10-14 | 期限届满 | Admiral Makarov Nat Univ Of Shipbuilding | 一种热声发动机，包括谐振腔，谐振腔内设有热交换器， 再生器， 冷热交换器和安装在冷热交换器表面上的温度传感器， 冷却剂流量传感器，泵，机电控制阀和微处理器控制装置，热交换器入口，冷却剂流量传感器连接到依次设置的二次能源。 出口热交换器与泵连接； 微处理器控制单元的相应输入端连接到温度传感器和冷却剂流量传感器的输出端，微处理器控制单元的输出端连接到机电阀的控制输入端。 | Thermoacoustic engine containing resonator, in the cavity of which there is a consistently hot heat exchanger, regenerator, cold heat exchanger and temperature sensors installed on surfaces of hot and cold heat exchangers, characterized in that the sensor is additionally introduced coolant flow, pump, electromechanical operated valve and microprocessor control device, inlet connection of the hot heat exchanger, on which the coolant flow sensor is installed, connected to the secondary source energy resources, and the outlet of the hot heat exchanger is connected to the pump, the corresponding inputs of the microprocessor controller Devices connected to the outputs of temperature sensors and flow sensors the coolant, and the output of the microprocessor control device - to the controlled input electromechanical valve. | B64D15/00
631 | CN204368433U | 一种基于SMA驱动的机翼除冰装置 | 2014-12-23 | 未缴年费 | 中国民航大学 | 一种基于SMA驱动的机翼除冰装置。其包括形状记忆合金板、加热电阻丝和电隔离保护罩；其中加热电阻丝安装在形状记忆合金板的内部，并且两端与机载电源相连；电隔离保护罩由柔性绝缘材料制成，包覆在形状记忆合金板的外部，并且固定在飞机机翼的表面。本实用新型所提供的形状记忆合金装置可将机翼的结冰状态清除在初始阶段，并且不需要不间断工作，因此可以节省能源，并且除冰效果好。本装置还可适用于高速运行的动车、直升机等。 | 一种基于SMA驱动的机翼除冰装置，其特征在于：其包括形状记忆合金板(1)、加热电阻丝(2)和电隔离保护罩(3)；其中加热电阻丝(2)安装在形状记忆合金板(1)的内部，并且两端与机载电源相连；电隔离保护罩(3)由柔性绝缘材料制成，包覆在形状记忆合金板(1)的外部，并且固定在飞机机翼(4)的表面。 | B64D15/18
632 | CA2626926A1 | 冷却系统用于飞机上使用 | 2008-03-25 | 放弃 | Honeywell International Inc. | 冷却系统(102)用于一飞机(100)被设置。在一个实施例中，一个系统包括一发动机机舱(103); 一发动机(101)，一个旁路管道(119)，和一个热交换机(136)。所述发动机机舱(103)包括一气流入口。所述发动机(101)被容纳在所述发动机机舱(103)在流通信与所述气流入口。所述旁路管道(119)之间延伸，所述发动机机舱(103)和所述发动机(101)是在流通信与所述气流入口，所述旁路管道(119)包括一外壁(123)和一个开口(124)形成在其中。所述热换热器(136)是一体的与所述发动机(101)和被设置在所述开口(124)的所述旁路管道外壁(123)之间的所述旁路管道外壁(123)和所述发动机机舱(103)。 | 1. A cooling system (102) for an aircraft (100) comprising : an engine nacelle (103) including an airflow inlet; an engine (101) housed in the engine nacelle in flow communication with the airflow inlet; a bypass duct (119) extending between the engine nacelle (103) and the engine (101) in flow communication with the airflow inlet, the bypass duct (119) including an outer wall (123) having an opening (124) formed therein; and a heat exchanger (136) integrated with the engine (101) and disposed over the opening (124) of the bypass duct outer wall (123) between the bypass duct outer wall (123) and the engine nacelle (103). | B64D13/08
633 | AU2007309287A1 | 检测冰颗粒 | 2007-09-24 | 权利终止 | Rosemount Aerospace Inc. | 系统和用于检测蓄冰颗粒是本文公开的方法。在一个示例性实施例中，一种方法用于检测冰被描述在其中一个参数在一个内部体积的一加热导管被测量，该方法还包括检测所存在的一种基于在所述参数测量的冰颗粒的积聚在该内部体积的所述加热导管。 | 1. An ice particle detection system, for use on an airborne vehicle, comprising : 5a conduit having a longitudinal axis substantially parallel with a flow of air, theconduit including an inlet at a fore portion thereof and an outlet at an aft portion thereof; a sensor configured to detect when an accumulation of ice particles at least partiallyclogs the outlet of the conduit and further configured to provide an indication signal when anaccumulation of ice particles is detected; ) a processing device in communication with the sensor; anda heater configured to heat the conduit to a temperature that can melt the ice particles; wherein the cross-sectional area of the inlet is larger than the cross-sectional area ofthe outlet, such that ice particles in the flow of air can accumulate at the outlet of the conduit. | B64D15/20
634 | CA2865535A1 | 制品和用于冷凝在表面改性方法 | 2012-06-13 | 权利终止 | Massachusetts Institute Of Technology | 所述制品和本文描述的方法提供一种方式来操作一个表面上冷凝由微/纳米-工程纹理(102)。在该表面和填充所述所述的纹理特征之间的空间(102)与一种浸渍液体(106)，其被稳定地保持在它们之间或在其中。所述制品和方法允许液滴的水，或其它冷凝阶段(101)，即使在微米尺寸范围，以容易地从所述表面棚，从而提高了一种冷凝物质和所述冷凝表面之间的接触。它具有被发现是滴冷凝是通过所使用的一种浸渍增强(二次)液(106)，其具有一个相对高的表面张力，并且，甚至更优选地，一浸渍液，其具有两个一高表面张力和一种低粘度。 | 1. An article comprising a liquid-impregnated surface configured to promote or inhibit condensation thereupon and/or shedding of condensate thereupon, said surface comprising a matrix of features on a solid substrate and an impregnating liquid, said features spaced sufficiently close to stably contain an impregnating liquid therebetween or therewithin. | B08B17/06
635 | CA2502199A1 | 抗-冰系统用于风力植物 | 2003-10-16 | 放弃 | Battisti, Lorenzo | 一种用于一种风力能量转换系统(wecs在所述以下)，用于产生电动力，包括将所述去-冰和抗-冰装置和一个用于防止和消除所述冰瘤的方法在所述的所述转子叶片一种wecs是所述的主题物质的所述的本发明。这样的一种wecs(L，L′，1“，1”‘)上的该式，包括 : -一个塔(4，4‘)，APT，以支撑和锚的所述wecs(1，L′，1“，1”’)以所述地面或一地下室，-一[机舱](3)，位于所述塔(4，4′)上，以其有被相关的第一装置(9，1aN，10，TR)用于变换所述顺序中的一个转子的旋转运动，以产生电动力，以被引入到一个电动[电栅]和用于所述可能的管理和所述的操作电动所述wecs的(1)，-一转子(2)，机舱相关联到所述[](3)在所述的方式是它可以与相对可转动到所述[机舱](3)，所述转子(2)包括一数量的叶片(5)和敏感的旋转由于该风(V)，命中的所述叶片(5)，其中所述wecs(1，L′，1“，1”‘)E内包括第二装置(2a，19，21)用于所述15的一流体流(F，F，F“，F”‘)内体积(14，15)限定在所述内部的所述叶片(5)的所述转子(2)。所述本发明为其特征在于在使所述叶片(5)的所述转子包括，在至少一个部分上的一外表面(5a，S); 开口(12)，其分别连接与所述流体中的所述体积(14，15)内的所述叶片(5)和被在至少一个的APT，以实现一个喷射部的所述流体(F，F，F“，F”‘)外，所述叶片(5)，在顺序以流体-热力学相互作用与所述风(v)所述的打击在至少所述部分表面(5a，S)涉及通过所述开口(12)，和\/或与水和冰可能存在于所述外表面(5a，S)的所述叶片(5)。 | 1. A Wind Energy Converting System aimed to the production of electric power comprising a de-icing and anti-icing arrangement, said Wind Energy Converting System (1; 1'; 1''; 1''') being of a type comprising : - a tower (4; 4'), adapted to support and fix said WECS (1; 1'; 1''; 1''') to the ground or a basement, - a nacelle (3), located on said tower (4; 4'), whereto first means (9, IN, 10; TR) for transforming the rotating movement of a rotor (2) in order to generate electric power to be introduced into an electric [electric grid] and for the management and the operation of possible electric devices of said Wind Energy Converting Systems (1) are associated; a rotor (2}, associated to said nacelle (3) in the manner that it can be turned with respect to said nacelle (3), said rotor (2) comprising a number of blades (5) and being susceptible of rotating because of the wind (V) hitting said blades (5), said Wind Energy Converting Systems (1; 1'; 1''; 1''') internally comprising second means (2E, 19, 21) for the flow of a fluid (F; F'; F''; F''') inside volumes (14, 15) defined in the interior of said blades (5) of said rotor (2), the blades (5) of the rotor (2) comprising, on at least part of an external surface (5S) of said blades (5), openings (12) in connection with the fluid of said volumes (14, 15), characterized in that said openings (12) are adapted to create an air layer or film upon the blades (5) outside a blade surface (5E) concerned with said openings (12), by fluid- thermodynamical interaction with said wind (V) hitting at least said blade surface (5E) concerned by said openings (12), and/or with water and ice possibly present on said external surface (5S) of said blade (5). | F03D11/00
636 | US20150113753A1 | 挡风玻璃清洗装置 | 2014-06-27 | 放弃 | Leasa Barnwell Williams | 一种与车辆一起使用的挡风玻璃清洁装置，所述车辆具有发动机舱、挡风玻璃、一对挡风玻璃刮水器和电池，所述挡风玻璃清洁装置包括位于所述车辆的发动机舱中的第一储液器和第二储液器。 第一和第二储液器构造成分别包含传统的挡风玻璃清洗流体和除冰流体。 泵连接到电池并可操作地联接到第一和第二储液器，以便当由电池供电时选择性地将相应的流体泵出相应的储液器。 出口端口靠近车辆的每个挡风玻璃刮水器构件。 管路构件将第一储液器和第二储液器与相应的出口互连，当泵通电时，相应的流体通过该出口被推动。 致动器电连接到电池并构造成激励泵以将相应的流体推动到管道构件中。 | 1. A windshield cleaning apparatus for use with a vehicle having an engine compartment, a windshield, a pair of windshield wiper members, and a battery, said windshield cleaning apparatus, comprising : a first reservoir positioned in the engine compartment of the vehicle and configured to contain a traditional windshield cleaning fluid; a second reservoir positioned in the engine compartment of the vehicle and configured to contain a deicing fluid; a pump electrically connected to the battery and operatively coupled to said first reservoir and to said second reservoir so as to selectively pump respective fluids out of respective reservoirs when energized by the battery; an outlet port positioned proximate each windshield wiper member of the vehicle; a tubing member interconnecting said first reservoir and said second reservoir with respective outlet ports and through which a respective fluid is urged when said pump is energized; andan actuator electrically connected to the battery and configured to energize said pump to urge said respective fluid into said tubing member. | B60S1/48
637 | CN104570792A | 一种基于继电器自动控制的破冰装置 | 2014-10-24 | 驳回 | 苏州德鲁森自动化系统有限公司 | 本发明公开了一种基于继电器自动控制的破冰装置, 包括FPGA、继电器控制电路、报警电路、电源电路、信号调理电路、AD采样电路、显示器、显示控制电路、键盘接口电路、状态灯指示电路、加热装置；其中FPGA分别与继电器控制电路、报警电路、电源电路、AD采样电路、显示器、显示控制电路、键盘接口电路、状态灯指示电路加热装置相连；所述AD采样电路还与信号调理电路相连；本发明根据需要循环监测各部位的温度状况，以便能够及早测出机身可能出现的结冰低温并向系统发出报警信号使飞机及时飞离结冰区域或开启除冰设计，从而达到保障飞行安全的目的。 | 1.一种基于继电器自动控制的破冰装置，其特征在于：包括FPGA、继电器控制电路、报警电路、电源电路、信号调理电路、AD采样电路、显示器、显示控制电路、键盘接口电路、状态灯指示电路、加热装置；其中FPGA分别与继电器控制电路、报警电路、电源电路、AD采样电路、显示器、显示控制电路、键盘接口电路、状态灯指示电路加热装置相连；所述AD采样电路还与信号调理电路相连；电源电路通过FPGA为各个模块供电，信号调理电路将采集的电压信号发送给AD采样电路，AD采样电路将模拟信号转换为数字信号后送给FPGA进行处理，FPGA将处理后的数据发送给显示器显示，并与键盘接口电路设定的阈值进行对比，如果超出设定的阈值，FPGA启动报警电路进行报警，同时启动继电器控制电路，启动加热装置； 所述继电器控制电路包括第一和第二电阻、电感、二极管、三极管和继电器，其中，继电器的触电开关经过电感接地，第一电阻的一端和第二电阻的一端分别和三极管的基极相连，第二电阻的另一端和三极管的发射极相连并接地，三极管的集电极分别和二极管的正极、继电器的第一输入端相连接，二极管的负极和继电器的第二输入端相连接。 | G05B19/04
638 | CA2664613A1 | 优化的除霜调节平行设置的新鲜空气的空调器的空气出口 | 2007-10-12 | 放弃 | Airbus Deutschland Gmbh | 所述本发明涉及一种用于一种飞机除冰管道的连接装置，其被连接到所有的新鲜空气出口的空气的空调器，其施工包括所述多个涡轮和热器的功能，具有一第一管道(1)，其被连接到一个第一的涡轮(TA)，和一个第二管道(2)，它是连接到一个第二的涡轮(TB)，所述两个管道(1，2)，其是每个连接的下游从所述两个涡轮机(Ta，Tb)和以其在所述涡轮出口过程空气被输送，被连接在所述管端部和被继续使用一个第三管道(3)。所述装置是，其特征是在其一个第一的热空气源(11)被供给热新鲜空气从所述飞机的一排放空气系统和被连接在其出口到一个第四管道(4)，为其温度-降低了新鲜空气从所述热空气源是供给(11)。第四管道(4)被连接在其管端至两个进一步阀-调节管路(5，6); 其一个第五或一个第六的管道(5，6)被连接到第一或第二管道(1; 2)，和通过其温度-降低了新鲜空气被输送和进给阀-调节到第一和\/或第二管道(1，2)。 | 1. An arrangement for deicing pipeline connections of an aircraft, the arrangement comprising all fresh air outlets of an air conditioner, a turbine, or a heat exchanger, the arrangement having a first pipeline (1), which is connected to a first turbine (TA), and a second pipeline (2), which is connected to a second turbine (TB), the two pipelines (1, 2), which are each downstream from the two turbines (TA, TB) and to which process air is fed at the turbine outlets, are connected at the pipe ends to and continued by a third pipeline (3), wherein a first hot air source (11) is connected at its outlet to a fourth pipeline (4), to which temperature-reduced fresh air is fed from the hot air source (11), and the fourth pipeline (4) comprises two further valve- regulated pipelines (5, 6) connected at its pipe end, of which one fifth or one sixth pipeline (5, 6) is connected in each case to the first or the second pipeline (1, 2), through which the temperature-reduced fresh air is transported and fed valve- regulated to the first and/or second pipeline (1, 2). | B64D13/06
639 | FR2921901A1 | 待组装进气结构中值上游的用于飞行器发动机的机舱结构，和吊舱进气的这种结构的连接套管 | 2007-10-08 | 放弃 | Aircelle Sa | 进风结构安装中的上游用于飞行器发动机机舱的结构。该进气结构包括结合有唇的外壁，一隔板，其限定在该唇部中的除冰室，除冰车厢内延伸的集管和管道，用于将热空气除冰歧管。特别是，外壁活动安装有相对于中后位置之间的结构和前位置，与导管连接在固定结构中的方式。隔板固定在密封唇内的方式，与导管由可断开连接到所述歧管密封，其位于一个直接相邻的该分区。 | CLAIMS1.Air intake structure (3) capable of being mounted upstream of a median structure (5) of an aircraft engine nacelle (1), said air intake structure (3) comprising in particular : - an outer wall (7) incorporating a lip (9), able to be mounted movably relative to said median structure (5) between a rear position and a front position, - a partition (11) defining a defrost compartment (13) in said lip (9), - at least one defrost manifold (15) extending into said compartment (13), - at least one hot air supply duct (17) of said manifold (15), capable of being fixedly connected to said central structure (5), characterized in that said partition (11) is fixed in a sealed manner to inside said lip (9), and in that said supply duct (17) is connected to said manifold (15) by disconnectable sealed means (27, 29, 31, 35). | B64D33/02
640 | CN102438895A | 用于螺旋桨风扇式螺旋桨叶片的电除冰装置 | 2010-05-03 | 未缴年费 | 空中客车运营简化股份公司 | 本发明涉及一种用于螺旋桨风扇式飞行器推进单元叶片(1)的除冰装置，其中，所述推进单元(1)包括涡轮机(8)，涡轮机(8)旋转驱动至少一个转子(3a)，转子(3a)包括多个叶片(4a)，多个叶片(4a)绕随这些叶片运动的环形冠状部(5a)设置，环形冠状部(5a)的外壁(14a)形成推进单元的部分外罩部，所述外罩部(6)承受推进单元外部的大气条件。所述涡轮机(8)产生通过环形热脉状管(10)离开的热气体流，环形热脉状管(10)与运动的环形冠状部(5a)同轴，并且其表面部分地由所述运动的环形冠状部(5a)的内壁(15a)限定。本发明包括：运动的环形部件(5a)内的将热能转化为电能的装置(16)；将产生的电能向转子叶片(4a)传递的装置(17)；将电能转化为热能的装置(18)，装置(18)在所述叶片(4a)的表面的至少一部分上。 | １．一种用于螺旋桨风扇式飞行器推进单元叶片(１)的除冰装置，其中，所述推进单元(１)包括涡轮机(８)，所述涡轮机(８)旋转驱动至少一个转子(３ａ)，所述转子(３ａ)包括多个叶片(４ａ)，所述多个叶片(４ａ)绕随这些叶片运动的环形冠状部(５ａ)设置，所述环形冠状部(５ａ)的外壁(１４ａ)形成所述推进单元的部分外罩部，所述外罩部(６)承受所述推进单元外部的大气条件，所述涡轮机(８)产生通过环形热脉状管(１０)离开的热气体流，所述环形热脉状管(１０)与运动的所述环形冠状部(５ａ)同轴，并且其表面部分地由所述运动的环形冠状部(５ａ)的内壁(１５ａ)限定，其特征在于，所述除冰装置包括：将特别由所述环形热脉状管供给的热能转化为电能的装置(１６)，所述装置(１６)设计为安装在所述运动环形部件(５ａ)内；将产生的电能向所述转子叶片(４ａ)传递的装置(１７)；将所述电能转化为热能的装置(１８)，所述装置(１８)设计为安装在所述叶片(４ａ)的表面的至少一部分上。 | B64C11/46
641 | CN204279961U | 一种无人机高空飞行防冻装置 | 2014-12-04 | 未缴年费 | 易瓦特科技股份公司 | 本实用新型属于无人机技术领域，公开了一种无人机高空飞行防冻装置，包括：发热结构以及供电电池；所述发热结构通过控制开关与所述供电电池相连，获取电能产热；所述发热结构分布在无人机的机翼和尾翼的迎风面。本实用新型通过在无人机的机翼和尾翼上安装发热结构应对高空飞行时迎风面结冰的问题，避免结冰影响气动外形和信号传输失真；同时也避免了结冰增加机身重量，影响飞行时间。 | 一种无人机高空飞行防冻装置，其特征在于，包括：发热结构、温控开关以及供电电池；所述发热结构通过温控开关与所述供电电池相连，获取电能产热；所述发热结构分布在无人机的机翼和尾翼的迎风面。 | B64D15/12
642 | US20150104313A1 | 螺旋桨除冰系统电刷设计 | 2013-10-15 | 放弃 | Hamilton Sundstrand Corporation | 提供了一种构造成接合旋转部件以传递电信号和/或电力的电刷，其包括由芯材料形成的主体。 涂层材料设置在主体的配置成接触旋转部件的部分上。 刷和旋转部件之间的接触面积随着涂层材料的磨损而增加。 | 1. A brush configured to engage a rotating component to transfer an electrical signal and/or power to the rotating component, comprising : a body formed from a core material and including a portion configured to contact the rotating component; anda coating material disposed over the portion of the body configured to contact the rotating component, wherein a contact area between the brush and the rotating component increases as the coating material wears due to operation of the rotating component. | B64D15/12
643 | CN104502054A | 结冰风洞的拐角防冰装置及防冰方法 | 2014-12-21 | 驳回 | 中国航空工业集团公司沈阳空气动力研究所 | 本发明提供一种结冰风洞的拐角防冰装置及防冰方法。由于飞机表面结冰改变了飞机的气动特性，使飞机的升力下降，阻力增加，操纵性、稳定性降低并恶化，极易造成飞机失事，严重威胁飞行安全。一种应用于结冰风洞的拐角防冰装置，其组成包括：拐角段洞体(4)，所述的拐角段洞体分别与排气管路(3)和进气管路(5)连接，所述的进气管束经减压阀(2)和调节阀(1)连接热空气管(9)，所述的排气管路和进气管路之间连接有导流片前缘钢管(7)，所述的导流片前缘钢管穿过拐角段洞体，所述的拐角段洞体内具有导流片(6)，所述的导流片前缘钢管与波纹管(8)连接。本发明应用于结冰风洞的拐角防冰。 | 一种结冰风洞的拐角防冰装置，其组成包括：拐角段洞体，其特征是：所述的拐角段洞体分别与排气管路和进气管路连接，所述的进气管束经减压阀和调节阀连接热空气管，所述的排气管路和进气管路之间连接有导流片前缘钢管，所述的导流片前缘钢管穿过拐角段洞体，所述的拐角段洞体内具有导流片，所述的导流片前缘钢管与波纹管连接。 | G01M9/04
644 | CN104443396A | 一种用于复合材料机翼的表面结冰防护系统 | 2014-12-10 | 撤回 | 中国航空工业集团公司金城南京机电液压工程研究中心 | 本发明涉及一种应用于复合材料机翼的表面结冰防护系统及其控温方法，对于小型飞机或者无人机，由于本身载荷较小，没有充足的发动机引来的热气，该类飞机难以携带现有的防除冰系统。而本发明提出的应用于复合材料机翼的新型表面式结冰防护系统使用石墨箔电加热材料作为新型表面式结冰防护系统的产热部件，使用电能、无需引气、功耗小。根据外缘控温传感器和结冰传感器产生信号，分区域地控制基于柔性石墨箔的新型表面式结冰防护部件加热功率，实现低功耗、自适应地除去尾翼产生的冰。 | 一种用于复合材料机翼的表面结冰防护系统，其特征在于：包括基于柔性石墨箔的新型表面式结冰防护部件(101)，用于将电能转化为热能，提高复合材料机翼表面温度，从而防止冰产生或除去产生的冰；外缘控温传感器(103)，该控温传感器位于机翼外缘，用于检测机翼外表面温度；自适应加热控制器(106)，根据外缘控温传感器产生的信号，按照控制规律产生加热量，控制基于柔性石墨箔的新型表面式结冰防护部件的加热功率。 | B64D15/12
645 | CN104443397A | 一种基于信号调理电路的检测破冰装置 | 2014-10-24 | 撤回 | 苏州德鲁森自动化系统有限公司 | 本发明公开了一种基于信号调理电路的检测破冰装置, 包括FPGA、继电器控制电路、报警电路、电源电路、信号调理电路、AD采样电路、显示器、显示控制电路、键盘接口电路、状态灯指示电路、加热装置；其中FPGA分别与继电器控制电路、报警电路、电源电路、AD采样电路、显示器、显示控制电路、键盘接口电路、状态灯指示电路加热装置相连；所述AD采样电路还与信号调理电路相连；本发明根据需要循环监测各部位的温度状况，以便能够及早测出机身可能出现的结冰低温并向系统发出报警信号使飞机及时飞离结冰区域或开启除冰设计，从而达到保障飞行安全的目的。 | 1.一种基于信号调理电路的检测破冰装置，其特征在于：包括FPGA、继电器控制电路、报警电路、电源电路、信号调理电路、AD采样电路、显示器、显示控制电路、键盘接口电路、状态灯指示电路、加热装置；其中FPGA分别与继电器控制电路、报警电路、电源电路、AD采样电路、显示器、显示控制电路、键盘接口电路、状态灯指示电路加热装置相连；所述AD采样电路还与信号调理电路相连；电源电路通过FPGA为各个模块供电，信号调理电路将采集的电压信号发送给AD采样电路，AD采样电路将模拟信号转换为数字信号后送给FPGA进行处理，FPGA将处理后的数据发送给显示器显示，并与键盘接口电路设定的阈值进行对比，如果超出设定的阈值，FPGA启动报警电路进行报警，同时启动继电器控制电路，启动加热装置； 所述信号调理电路包括第一至第八电阻和比较器，其中，第一电阻的一端和第二电阻的一端相连并接地，第一电阻的另一端分别和第三电阻的一端、第五电阻的一端相连，第三电阻的另一端和第四电阻的一端相连，第四电阻的另一端分别和第二电阻的另一端、第六电阻的一端相连，第五电阻的另一端分别和第八电阻的一端、比较器的正输入端相连接，第六电阻的一端分别和第七电阻的一端、比较器的负输入端相连接，第八电阻的另一端分别和第七电阻的另一端、比较器的输出端相连接。 | B64D15/20
646 | CN104470016A | 一种采用多层电路板制作除冰线圈的方法 | 2014-11-14 | 撤回 | 武汉航空仪表有限责任公司 | 本发明属于固定翼飞机电脉冲除冰技术领域，涉及一种采用多层电路板制作除冰线圈的方法。首先确定制作除冰线圈的电路板基体材料，其次确定制作线圈的电路板导体材料，然后根据线圈的层数确定电路板的层数，并采用电路板过孔将分布在不同层电路板的线圈连接起来，最后采用多层电路板制作设备和常规工艺制作除冰线圈。该线圈制作方法能制作厚度较薄的除冰线圈，制作方法灵活、简便。本发明也可适用于其他线圈的制作。 | 一种采用多层电路板制作除冰线圈的方法，其特征在于，具体步骤如下：步骤1：确定制作除冰线圈的电路板的基体材料，基体材料要求具备良好的绝缘性能和介电性能，散热能力好；步骤2：确定制作除冰线圈的电路板导体材料，导体材料采用高导电率材料；步骤3：确定制作除冰线圈的电路板的层数和各层之间的连接方式，制作除冰线圈的电路板的层数由除冰线圈的层数确定，每层电路板制作一层线圈，分布在不同层电路板的线圈通过电路板过孔连接起来，电路板过孔采用与电路板导体相同的材料制成；步骤4：采用多层电路板制作设备和常规工艺来制作除冰线圈。 | H05B6/36
647 | CA2623320A1 | 用于除冰和\/或除雾系统的飞行器表面，用于控制这样的一个系统的方法，和飞机配备有这样的一种系统 | 2006-09-20 | 放弃 | Airbus France | 本发明涉及一种用于除冰和\/或除雾系统的飞行器表面(4)包括 : 一个温度传感器(5)位于接近所述表面(4)和适于以产生一温度信息(TPT)，一计算机(20)适于以产生一控制基于在该温度信息(TPT)(cmd)信息和以所述控制信息(cmd)在一计算机发送网络(18)。的所述的飞机，一个电电源供应系统(8)位于所述飞机在所述的电的中心(18)和包括一个开关(12)适于以基于被切换在所述控制信息(cmd)，一个加热元件(6)位于接近所述表面(4)和电动力通过所述开关(12)。本发明还涉及一种方法用于控制这种一个系统。 | 1. A system for deicing and/or defogging an aircraft surface, characterized by : - a temperature sensor (5) situated close to the said surface (4) and capable of generating a temperature information stream (TPT); - a calculator (20) capable of generating a control information stream (CMD) from the temperature information stream (TPT) and of sending the control information stream (CMD) over an information network (18) of the aircraft; - an electric supply system (8) situated in the central electric system of the aircraft, capable of receiving the control information stream (CMD) over the information network (18) and comprising a switch (12) capable of being switched as a function of the control information stream (CMD); - a heating element (6) situated close to the said surface (4) and supplied electrically via the said switch (12). | B64D15/12
648 | CN104420438A | 一种新型超声波除冰装置 | 2013-08-28 | 撤回 | 黄力华 | 一种新型超声波除波装置，具有安装在滑轨1(1)上面的一对对置的超声波发生器(2)，安装在滑轨2(3)上的侦测用超声波发生器(4)和超声波信号接收器(5)。在具体使用中，侦测用超声波发生器(4)会向路面、飞机表面发射超声波。超声波信号接号器(5)在接收到反射信号后，后利用电脑分析冰层厚度。位于滑轨1(1)上的一对对置的超声波发生器(2)会根据冰层厚度调整角度以及发射功率。以便超声波在合适的位置上聚焦，并击碎冰层。 | 一种新型除冰装置，具有一对对置安装在滑轨1(1)上的超声波发生器(2)、一只安装在滑轨2(3)上的侦测用超声波发生器(4)、超声波信号接收器(5)和支架(6)所组成。 | E01H5/12
649 | PL2528817T3 | 用于电热冰保护系统的电气设备 | 2011-01-31 | 期限届满 | Gkn Aerospace Services Ltd | 用于飞机(1)的冰保护系统的诸如加热器(2)的电气设备包括诸如加热器垫(3)和连接器(41-49)的叠层。 叠层(3)包括介电层(50-58)和诸如加热器元件(501)的电气元件，并且叠层的每个介电层包括热塑性材料。 连接器(41-49)包括具有第一端和第二端的带状物和金属导体(413, 423, 433)。 带状物包括热塑性材料，其第一端(415, 425, 435, 445, 455, 465, 475, 485)嵌入层压材料中，并层压到层压材料的相邻的第一和第二介电层(50-58)上。 由于带的热塑性材料与第一和第二介电层的热塑性材料相同或相容， 防止在带的第一端与第一和第二介电层之间的界面处形成不希望的不连续性。 因此，在电气设备的使用过程中，在界面处不太可能引发裂缝，并且不太可能发生脱层。 | Patent claims 1. Electrical device (2) comprising a laminate (3) and a connector (41-49) in which : laminate (3) contains dielectric layers (50-58) and electrical element (501, 507, 71-74); the connector (41-49) comprises a band (411, 421, 491) having first and second ends (415, 425, 435, 445, 455, 465, 475, 485) and a metal conductor (413, 423, 433); the metal conductor (413, 423, 433) of the connector (41-49) is electrically connected to the electrical element (501, 507, 71-74) of the laminate (3); and the other end of the strip (411, 421, 491) protrudes from the laminate (3) for connection with the electric unit (6); characterized in that : each dielectric layer (50-58) of the laminate contains a thermoplastic material; the first end (415, 425, 435, 445, 455, 465, 475, 485) of the tape (411, 421, 491) contains thermoplastic material, is embedded in the laminate (3) and is laminated to adjacent first and second dielectric layers (50 -58) laminate; the first end thermoplastic material (415, 425, 435, 445, 455, 465, 475, 485) of the tape (411, 421, 491) is (i) the same as the thermoplastic material of the first dielectric layer of the laminate (3) so that the thermoplastic material the first end of the tape is scattered or integrated with the thermoplastic material of the first dielectric layer of the laminate or (ii) compatible with the thermoplastic material of the first dielectric layer of the laminate (3) so that the thermoplastic material of the first end of the tape blends into the thermoplastic material of the first dielectric layer of the laminate; and the thermoplastic material of the first end (415, 425, 435, 445, 455, 465, 475, 485) of the tape (411, 421, 491) is (i) the same as the thermoplastic material of the second dielectric layer of the laminate (3) so that the material thermoplastic of the first end of the tape is dispersed or integrated with the thermoplastic material of the second dielectric layer of the laminate or (ii) compatible with the thermoplastic material of the second dielectric layer of the laminate (3) so that the thermoplastic material of the first end of the tape blends into the thermoplastic material of the second dielectric layer of the laminate. 2. Electrical device (2) according to claim The tape of claim 1, wherein the tape (411, 421, 491) comprises a substrate layer (411, 421), first end (415, 425, 435, 445, 455, 465, -25475, 485) of the tape is provided by the first end of the substrate layer, and the substrate layer extends from the first end to the second end of the tape. | B64D15/12
650 | RU2012115602A | 结冰的控制的方法及其实现的装置 | 2012-04-18 | 未缴年费 | российская федерация, от имени которой выступает министерство промышленности и торговли (минпромторг россии) | 领域：物理学，警报.物质：用于控制结冰的方法和装置涉及在飞行器的表面上和其发动机的进气口上的结冰检测的设备。 用于控制结冰的装置包括温度传感器和信号处理器。 所述信号处理器通过接口总线与收发器连接。 收发器的输出口是设备的数字输出口。 信号处理器通过键连接到加热器输入端。 加热器内置于谐振器主体中。 激励转换器机械地连接到谐振器基座，其激励谐振。 激励转换器连接到阻抗转换器。 通过接口总线的阻抗变换器连接到信号处理器。 一块智能钥匙和一个温度传感器的输入端连接到信号处理器。 在装置运行期间，他们测量和归一化励磁变流器的复电阻的实际部分并搜索谐振频率，将其与参考频率进行比较，计算谐振频率的增量并对该增量进行许可控制。 然后，沿着代码通信线路发出信息，用于开始加热传感器谐振器，从而排出ice。 另外，它们测量环境温度。 它们执行谐振频率的温度误差的补偿。 在结冰期间，产生用于启动空气热防冰系统的离散信号，以及用于启动电热防冰系统的部分的信号，所述信号的启动持续时间与所测量的温度成比例。 提高了抗扰性和准确性。效果：由于在自然污染的情况下提高了可操作性和由于最小化了排放的ice的质量而扩大了装置的使用面积。5 cl，1 dwg | 1. A method for controlling icing comprising a continuous excitation of harmonic oscillations are excited converter, the measurement of the real part of its complex impedance, the valuation of the real part of the impedance, search on these data the resonance frequency, the resonance frequency of the comparison with a reference frequency, the definition of the increment resonance frequency tolerance control of this increment , issuing information about the code lines and ice discharge by heating the sensor cavity, characterized in that further comprising measuring the ambient temperature compensation of the resonance frequency temperature error and icing form discrete signals to switch the air-thermal deicing systems and signals to switch sections electrothermal deicing system with a duration proportional to the sensed temperature. | B64D15/20
651 | CN104369868A | 一种自动检测破冰装置 | 2014-10-24 | 撤回 | 苏州德鲁森自动化系统有限公司 | 本发明公开了一种自动检测破冰装置，包括FPGA、继电器控制电路、报警电路、电源电路、信号调理电路、AD采样电路、显示器、显示控制电路、键盘接口电路、状态灯指示电路、加热装置；其中FPGA分别与继电器控制电路、报警电路、电源电路、AD采样电路、显示器、显示控制电路、键盘接口电路、状态灯指示电路加热装置相连；所述AD采样电路还与信号调理电路相连；本发明根据需要循环监测各部位的温度状况，以便能够及早测出机身可能出现的结冰低温并向系统发出报警信号使飞机及时飞离结冰区域或开启除冰设计，从而达到保障飞行安全的目的。 | 一种自动检测破冰装置，其特征在于：包括FPGA、继电器控制电路、报警电路、电源电路、信号调理电路、AD采样电路、显示器、显示控制电路、键盘接口电路、状态灯指示电路、加热装置；其中FPGA分别与继电器控制电路、报警电路、电源电路、AD采样电路、显示器、显示控制电路、键盘接口电路、状态灯指示电路加热装置相连；所述AD采样电路还与信号调理电路相连；电源电路通过FPGA为各个模块供电，信号调理电路将采集的电压信号发送给AD采样电路，AD采样电路将模拟信号转换为数字信号后送给FPGA进行处理，FPGA将处理后的数据发送给显示器显示，并与键盘接口电路设定的阈值进行对比，如果超出设定的阈值，FPGA启动报警电路进行报警，同时启动继电器控制电路，启动加热装置。 | B64D15/22
652 | CN104369869A | 一种改进采样电路的自动检测破冰装置 | 2014-10-24 | 撤回 | 苏州德鲁森自动化系统有限公司 | 本发明公开了一种改进采样电路的自动检测破冰装置, 包括FPGA、继电器控制电路、报警电路、电源电路、信号调理电路、AD采样电路、显示器、显示控制电路、键盘接口电路、状态灯指示电路、加热装置；其中FPGA分别与继电器控制电路、报警电路、电源电路、AD采样电路、显示器、显示控制电路、键盘接口电路、状态灯指示电路加热装置相连；所述AD采样电路还与信号调理电路相连；本发明根据需要循环监测各部位的温度状况，以便能够及早测出机身可能出现的结冰低温并向系统发出报警信号使飞机及时飞离结冰区域或开启除冰设计，从而达到保障飞行安全的目的。 | 一种改进采样电路的自动检测破冰装置，其特征在于：包括FPGA、继电器控制电路、报警电路、电源电路、信号调理电路、AD采样电路、显示器、显示控制电路、键盘接口电路、状态灯指示电路、加热装置；其中FPGA分别与继电器控制电路、报警电路、电源电路、AD采样电路、显示器、显示控制电路、键盘接口电路、状态灯指示电路加热装置相连；所述AD采样电路还与信号调理电路相连；电源电路通过FPGA为各个模块供电，信号调理电路将采集的电压信号发送给AD采样电路，AD采样电路将模拟信号转换为数字信号后送给FPGA进行处理，FPGA将处理后的数据发送给显示器显示，并与键盘接口电路设定的阈值进行对比，如果超出设定的阈值，FPGA启动报警电路进行报警，同时启动继电器控制电路，启动加热装置；所述AD采样电路包括第一至第六电阻、电感、第一和第二比较器、电容、第一和第二二极管，其中，第一电阻的一端分别和第二电阻的一端、第五电阻的一端、第一比较器的正输入端相连，第一比较器的负输入端接地，第二电阻的另一端分别和第一二极管的正极，第三电阻的一端相连，第一二极管的负极分别和第一比较器的输出端、第二二极管的正极相连，第二二极管的负极分别和第五电阻的另一端、第六电阻的一端相连，第六电阻的另一端和第二比较器的负输入端相连，第三电阻的另一端分别和第二比较器的正输入端、第四电阻的一端相连，第四点的另一端分别和第二比较器的输出端、电感的一端相连接，电感的另一端输出，并经过电容接地。 | B64D15/22
653 | GB2517465A | 用于飞行器的面板 | 2013-08-21 | 撤回 | Airbus Operations Ltd | 用于飞行器的面板具有一本体与整体导体用于传输电力和/或信号的通过。片材1具有导电元件2嵌入在或夹在其结构内。导电元件可以夹在两块热塑性片材3a，3b与凹部4内收容该导电元件。导电元件可包括套装或裸导体。所述薄片或片粘接，连接到或者一体形成有飞行器的表面面板。飞机机翼5月7日包括有筋相连的支撑结构8和包括外皮层13。一种中间片1a，1b包括导电发热元件。该装置主要用于在飞行中除冰的目的。 | -19 -Claims A pand for an aircraft, comprising a body having an integral conductor for the transmission of dectrical power and/or signals therethrough. | B64C1/12
654 | US20110139927A1 | 用于飞机机舱进气道的面板，其确保优化的声学处理和霜处理 | 2010-12-15 | 未缴年费 | Airbus Operations Sas | 一种声学处理面板，包括 : 声阻层，其限定与空气动力流接触的航空器的表面， 反射层(50)和除冰腔(58)，在反射层(50)之间布置有至少一个肺泡结构(52)，肺泡结构(52)具有多个专用于声学处理的单元，在除冰腔(58)中，热空气循环与声阻层接触以确保霜处理，其特征在于，反射层(50)包括用于向除冰腔(58)供应热空气的孔，并且通过修改由孔产生的开口表面比来沿区域调节处理霜的能力。 | 1. Acoustic treatment panel that comprises an acoustically resistive layer (56) that defines a surface of an aircraft that is in contact with an aerodynamic stream, a reflective layer (50) between which are arranged at least one alveolar structure (52) with a number of cells dedicated to the acoustic treatment, and de-icing cavities (58) in which hot air circulates in contact with said acoustically resistive layer to ensure a frost treatment, characterized in that it comprises holes (70) for supplying de-icing cavities (58) with hot air and in that the capacity to treat the frost is adjusted according to the zones by modifying the open surface ratio that results from the holes (70). | B64C1/40
655 | CA2859402A1 | 系统和用于风力涡轮机转子叶片除冰的方法 | 2014-08-14 | 权利终止 | General Electric Company | 用于除冰的系统和方法的风力涡轮机转子叶片包括同时将加热的空气通过内部引导边循环回路和单独的内部转子叶片后缘内的循环回路。 | 1. A rotor blade for a wind turbine with integrated deicing capability, the rotor blade comprising : a blade root; a blade tip; a leading edge and a trailing edge extending between the blade tip and blade root; structural members disposed within an internal volume of the rotor blade; the structural members defining a leading edge fluid circulation loop and a separate trailing edge fluid circulation loop; and a fluid handling system disposed within the internal volume of the rotor blade and configured with the structural members so as to direct a heated fluid medium through the leading edge and trailing edge fluid circulation loops. | F03D11/00
656 | RU2541548C1 | 消除直升机转子的云中的结冰和预防 | 2013-07-24 | 未缴年费 | Tulajkova Tamara Viktorovna | 领域 : 航空工程领域。内容 : 提出的方法包括进料预定量的NaCl或KCl盐的吸湿性颗粒在纺纱转子的叶片之间的空间。所述颗粒满液式和增大云介质安全尺寸得到盐溶液滴在纺丝处的转子叶片。可以改变溶液冰点～55A°C，通过颗粒尺寸。滴除去通过离心力从叶片表面或气流中的所述力的增加而增加，因为墨滴半径R。效果 : 高效除冰，降低消耗的车载功率supply.5Cl，1的DWG | 1. Method of removal and prevention of icing helicopter rotor, which includes the supply of hygroscopic particles, in particular NaCl or KCl, directly in space between the revolving blades. | B64D15/10
657 | GB201313463D0 | 表面清洁 | 2013-07-27 | 撤回 | Icing Technologies Ltd De | 一种适用于清洁表面的装置和方法，尽管更多特别是用于除冰的表面例如，飞机的机翼。该装置具有清洁头1包括，增压室2流体连通有清洗腔3；和超声波发生器6与振动头位于清洗腔。溶剂流体4计量到充气室，流体满时，抵靠表面10。流体喷射到清洗腔通过给料机喷嘴。振动发生器，在从表面一预定的距离，振动清洗腔内的流体，并且也可以弯曲表面。清洗或除冰作用是溶剂的增效作用在表面上的异物通过振动和搅拌溶剂。 | 无
658 | EP2523856A1 | 多功能脱-冰\/抗-冰系统的一风力涡轮机 | 2010-01-14 | 撤回 | Saab Ab | 一除冰\/抗-冰系统包括在至少两个导电结构嵌入在一种风力涡轮机叶片。一个外表面被设计为一个空气动力表面。在至少一个的所述导电结构是设置在相邻的所述外表面。一控制单元适于控制所述能量供给到所述导电结构用于产生热以所述外表面。一个导电结构包括一第一导电性纳米结构。一种导电性的该导电结构不同，从一个所述其它导电性的导电结构包括一个第二导电性纳米结构，用于实现根据在所述需要热模式的不同度的所述的系统。 | Claims of equivalent WO 2011096851 A1 CLAIMS 1. A de-icing/anthicing system comprising at least two conductive structures (3\ 3") embedded in a wind turbine blade (2), which includes an outer surface (5) being designed as an aerodynamic surface, at least one of the conductive structures (3', 3") is arranged adjacent the outer surface (5), a control unit (39) is adapted to control the energy supply to the conductive structures (3', 3") for generating heat to the outer surface (5), characterized by that one conductive structure (3') comprises a first conductive nano structure (19'), the conductive structure's (3') conductive property differs from the conductive property of the other conductive structure (3") comprising a second conductive nano structure (19"). | B64D15/12
659 | RU2013134572A | 消除和预防结冰的方法在直升机云中转子 | 2013-07-24 | 未缴年费 | тулайкова тамара викторовна | 领域 : 航空工程领域。物质 : 提出的方法包括预定量的饲料NaCl或KCl盐吸湿颗粒纺纱转子的叶片之间的空间内。所述颗粒被水淹及扩大了云介质安全尺寸，得到盐溶液滴到转子叶片在纺丝。溶液冰点可以改变～55A°C的颗粒尺寸。滴除去从叶片表面通过离心力或气流由于所述力的增加而增加在墨滴半径R。效果 : 高效除冰，降低了消耗，车载电源的supply.5Cl，1的DWG | 1. A method for removing and preventing ice helicopter rotor comprising feeding absorbent particles, in particular NaCl or KCl, directly into the space between the rotating blades. | B64D15/00
660 | RU2539193C2 | 防冰堵装置 | 2013-04-11 | 未缴年费 | Federal'noe Gosudarstvennoe Bjudzhetnoe Uchrezhdenie Nauki Institut Kataliza Im. G.K. Boreskova Sibirskogo Otdelenija Rossijskoj Akademii Nauk | 领域 : 工程机械。内容：本发明涉及一种水文，特别是一种调节冰条件的河流，即在除冰工作的技术压紧在河流，并针对预防果酱相关的洪水。该装置为双体船，在保持一个船体有柴油发动机的安装，和在另一发电机与蓄电池组安装。本装置具有用于制冰的螺旋轴预先撷取，带加强筋的螺旋轴最终制动的冰，用于转移变速齿轮的转动螺杆轴与加强筋。在带加强筋的齿轮轴的旋转的螺旋轴的冰预先撷取通过货物，链条安装。轴的冰预先撷取转动和移动上下沿支架的凹槽。升高和降低所述螺旋轴的冰预先撷取进行液压活塞。所述双体船的前部安装有用于穿过带孔罐的水和收集经过初步调试后的冰块的河冰断路器。类似罐和螺杆轴的后部，所述双体船。推进发动机安装在机舱的引导下进行双体船之间的舱。用于螺旋轴的长度调节齿条安装的支架上。效果 : 预防破坏性provided.2果酱区域中的DWG洪水 | 1. The Device for averting the icy congestions, which is the catamaran, in hold of one of housings of which is established diesel- engine, and in other is established generator with the storage battery, contains worm conveyer- shaft for the preliminary seizure of ice, worm conveyer- shaft with the edges for final krosheniya of ice, gear guitar of transfers for supplying the rotation to the worm conveyer- shaft with the edges, in the shaft with the edges is established gear for supplying the rotation to the worm conveyer- shaft of the preliminary seizure of ice through the load chain, the shaft of the preliminary seizure of ice accomplishes rotation and displacement upward and downward over the groove of bracket, lift and lowering the worm conveyer- shaft of the preliminary seizure of ice are achieved by a hydraulic piston, the forward section of the catamaran is supplied with capacity with the openings for the passage of water and collection of the pieces of ice after the preliminary passage of river ice-breaker, analogous capacity and worm conveyer- shafts are established aft catamaran, the engines of motion are established in the machine room under the cab of autopilot between the housings of catamaran, for the adjustment of the length of worm conveyer- shafts are established the brackets on the counters. | E02B15/02
661 | FR2961789A1 | 一种方法用于避免所填充的一个格栅，roasts的空气实现这样的一个过程和输入 | 2010-06-24 | 放弃 | Eurocopter France | 该方法包括 : 设置一个防结冰单元(20)围绕一个细长元件(16)的一种点阵结构的一个固定保护栅格在一空气入口，其中所述细长元件是沿一伸长方向延伸(D1)之间的两个节点(14，15)。所述防结冰单元是通过产生涡流效果下的振动在所述防霜沉积-冰单元期间的流动通道的进气空气进入所述空气入口。所述防结冰单元是提供与一个上游部分(21)是从一组的弹性体是由一种材料的选择。一种独立权利要求是还包括用于一个空气入口栅格包括一个点阵结构。 | CLAIMS1.A method of preventing clogging of a fixed air inlet grille (11) in icing conditions, said grille (11) comprising a mesh (12) provided with a plurality of elongated elements (16) , two adjacent elongate elements (16) intersecting at a node (14, 15), each elongate element (16) extending in an elongation direction (D1) between a first node (14) and a second node (15) ), characterized in that there is placed around at least one elongate element (16) an anti-icing member (20) vibrating under the effect of vortices generated by a deposit of frost on said anti-icing member (20). | B64D33/02
662 | DE102014109030A1 | 导电聚合物-雪除冰膜和装置 | 2014-06-26 | 未缴年费 | Houman Farbodfar; Ehsan Hosseini | 雪除冰膜用于窗或交通工具的表面，包括汽车和飞机。 雪除冰膜为透明， 导电聚合物，从混合物中的PEDOT : PSS图形形成。 | 1. Deicing Film for de-icing an outer surface of a vehicle or aircraft, comprising a transparent, conductive Film, wherein said transparent, conductive Film is a mixture of Poly (3.4-ethylenedioxythiophene) (PEDOT) : Poly (styrene sulfonic acid) (PSS) with grapheme or a graphene derivative. | H05B3/84
663 | JP2012532051A | 一用于供给排放空气的方法和系统 | 2010-05-13 | 未缴年费 | Ge Aviation Systems Llc | 一种方法和系统用于一个集成喷射器阀组件被设置。该集成喷射器阀组件包括一第一阀组件配置，以控制一相对较低的压力的流流体从一个第一入口端口，一第二阀组件配置，以控制一相对较高的压力流体的流动从一个第二入口端口，一个第一的致动室配置到接近第一的阀组件，一第二致动室配置到接近第二的阀组件，和一个第三的致动室被配置以打开第二阀组件。 | 1. The integrated ejector valve assembly comprising, from the inlet port 1 of the first relatively lower pressure is configured to control the flow of fluid to the second valve assembly 1, 2 of the second relatively higher pressure fluid from the inlet port is configured to control the flow of the second valve assembly 2, as set forth in claim 1 valve assembly 1 configured to close the first drive chamber and, wherein the first closing of the valve assembly 2 configured to drive chamber 2 of the first, second and open the valve assembly 2 configured to the first integrated ejector valve 3 chamber for driving of the assembly. | B64D33/00
664 | CA2643023A1 | 空气入口唇用于一吊舱与电除霜 | 2007-03-19 | 放弃 | Aircelle | 该唇部(4a)具有一个电加热元件与一个电连接器(15)，其被连接到一个相应的电供应的一下游连接器结构(4b)，其中所述唇被划分成结构(7)。所述电加热元件提供除冰功能，和每个所述的电连接器是位于在所述中间结构，所述电连接器接收一导电帽，以保证所述连接器的所述的电连续性。一种独立权利要求是还包括用于一个下游结构用于一个的一种喷发动机机舱的一个空气入口，包括一电电源连接器。 | CA 02643023 2008-08-20WO 2007/122307PCT / FR2007 / 000463CLAIMS1.Lip (4a) of an air inlet (4) of a turbojet engine nacelle (1) intended to be attached to a downstream air inlet structure (4b) and comprising at least one electric heating element ( 14) defrost, said electric heating element being equipped with at least one electrical connector (15) capable of being connected to at least one corresponding electrical supply connector (19) of the downstream structure, characterized in that the lip10breaks down into at least two identical structures (7) placed end to end on a perimeter of the air inlet. | B64D15/12
665 | PL2528813T3 | 电热取暖器垫 | 2011-01-31 | 期限届满 | Gkn Aerospace Services Ltd | 提供一种用于飞机(1)等的冰保护系统的电热加热器垫(3)。 加热器垫(3)是层叠的加热器垫，包括电介质层(50-58)，加热器元件(501)和温度传感器(507)。 每个介电层(50-58)包括热塑性材料，并且温度传感器(507)包括沉积在包括热塑性材料的衬底(50, 5019)上的喷涂金属轨道(5010, 5012)。 衬底可以是介电层(50)之一或小于介电层(50-58)的独立载体(5019)。 衬底(50)， 5019)被层压到至少第一个介电层(53， 58)，并且基材的热塑性材料(i)与第一介电层的热塑性材料相同，使得基材的热塑性材料分散或并入第一介电层的热塑性材料中，或者(ii)与第一介电层的热塑性材料相容。 第一介电层使得衬底的热塑性材料熔化到第一介电层的热塑性材料上。 因此，在衬底(50, 5019)和第一电介质层(53，58)之间的界面处形成不希望的不连续性被基本上防止或最小化。 | Patent claims 1. Electrothermal heating mat (3) for ice protection system, where : the heating mat (3) is a laminated heating mat and includes dielectric layers (5058), heating element (501) and temperature sensor (507); and each dielectric layer (50-58) contains a thermoplastic material; characterized in that : the temperature sensor (507) comprises a sprayed metal track (5010, 5012) applied to a substrate (50, 5019) containing a thermoplastic material; the substrate (50, 5019) is laminated to at least the first (53, 58) of dielectric layers; and the thermoplastic material of the substrate is (i) the same as the thermoplastic material of the first dielectric layer such that the thermoplastic material of the substrate is dispersed or integrated into the thermoplastic material of the first dielectric layer or (ii) compatible with the thermoplastic material of the first dielectric layer such that the thermoplastic material of the substrate is molten with the thermoplastic material of the first dielectric layer. 2. Electrothermal heating mat (3) according to claim 1, in which : substrate (50) is the second (50) of dielectric layers; the sprayed metal track (5010, 5012) of the temperature sensor (507) is porous; and the thermoplastic material of the first dielectric layer (53) is laminated to the material of the thermoplastic second dielectric layer (50) through the sprayed metal track (5010, 5012) of the temperature sensor (507). | B64D15/12
666 | CN103614118A | 一种飞机场专用融雪除冰剂 | 2013-12-04 | 未缴年费 | 苏州骄子信息科技有限公司 | 本发明涉及一种飞机场专用融雪除冰剂，适合与停机坪与机场跑道的融雪除冰，其特征是，所述跑道融雪除冰剂含有90～95%的离子液体和5～10wt%的增效剂，所述增效剂为葡萄糖酸钠或碳酸钠。本发明能快速除去跑道表面的浮冰，并且该融雪除冰剂不含有氯离子，用量小，对混凝土及钢筋无任何腐蚀破坏作用。此外，本发明能够有效防止路面由于昼夜温差而再次结冰。 | 一种飞机场专用融雪除冰剂，其特征是，所述跑道融雪除冰剂含有90～95%的离子液体，所述离子液体由阴离子和阳离子按照摩尔比1 : 1组成：所述阳离子的化学式为：所述阴离子的化学式为：FDA0000430158850000011.jpg, FDA0000430158850000012.jpg | C09K3/18
667 | CN203996904U | 一种用于热气防冰的可调角度的笛形管结构 | 2014-06-23 | 避重放弃 | 南京航空航天大学 | 本实用新型公开了一种用于热气防冰的可调角度的笛形管结构，本实用新型属于飞机防除冰系统领域。本实用新型通过设计一种双层的笛形管结构，利用可控旋转角度的电机驱动，保证从发动机引出的热气能够以特定的角度和姿态喷射到结冰区域，对机翼表面的积冰进行清除。在不同飞行姿态下机翼的严重结冰区域不同，该实用新型可以有效调节热气喷射方位，对严重结冰区域进行热气除冰，节约能耗，提高除冰效率。 | 一种用于热气防冰的可调角度的笛形管结构，其特征在于，包含笛形管、控制电机和传动机构，所述笛形管由相互贴合的内管和外管组成，其中，内管固定，外管通过传动机构与控制电机连接，所述内管和外管上均设有排气孔。 | B64D15/04
668 | CN204000731U | 一种航母飞行甲板除冰装置 | 2014-08-08 | 期限届满 | 中国舰船研究设计中心 | 本实用新型公开了一种航母飞行甲板除冰装置，该装置包括电动车载体、安装在电动车载体上的车载微控制器和碎冰收集机构、压力传感器、用于传输压力信号的压力信号传输器、破冰机构和碎冰清扫机构；破冰机构安装在电动车载体的车头装载机前，碎冰清扫机构安装在车头装载机中下部；破冰机构包括偏心轮滚筒、滚筒控制器与凸出安装于偏心轮滚筒表面的破冰菱角；压力传感器安装于偏心轮滚筒的偏心轴上。本除冰装置利用机械除冰的方法，在充分保护甲板的情况下，高效一体化完成实现了对航母飞行甲板的冰层的破碎，清除与收集功能。提高了航母飞行甲板的除冰效率，降低了人工成本，节省了除冰的时间，能够满足实际应用中安全性，可靠性，及时性的要求。 | 一种航母飞行甲板除冰装置，其特征在于，包括电动车载体、安装在电动车载体上的车载微控制器和碎冰收集机构、压力传感器、用于传输压力信号的压力信号传输器、破冰机构和碎冰清扫机构；所述破冰机构安装在电动车载体的车头装载机前，所述碎冰清扫机构安装在车头装载机中下部；所述破冰机构包括偏心轮滚筒、滚筒控制器与凸出安装于偏心轮滚筒表面的破冰菱角；所述压力传感器安装于偏心轮滚筒的偏心轴上；所述压力信号传输器与车载微控制器连接。 | E01H5/09
669 | FR2867153A1 | hoar用于飞机机翼除霜过程，包括加热去-冰区在后弯曲部的结构单元，通过利用电-热装置，以供应热表面水，以累积的熔融hoar霜 | 2005-03-02 | 放弃 | Goodrich Corp | 该方法包括加热一种抗-hoar霜区(5a～E)相邻，以一个后弯曲部(30)的一种结构单元(20)通过利用一个电-热装置以部分地熔体的所述hoar霜累积在该后弯曲部。去-冰区(5a～c-5a～d)在所述后弯曲部被加热，通过利用所述的电-热装置，以提供热表面水到所述部分累积的熔融hoar霜。-一个独立的权利要求是还包括用于一飞机机翼包括一个电-热装置。 | CLAIMS1.A method of removing frost accumulated on an exposed area (30/130) of an aircraft (10); comprising the steps of : heating an area (50th / 150h) adjacent to the exposed area (30/130) to partially melt the frost accumulated on the exposed area (30/130); and after a delay, heating an area (50c-50d / 150f-150g) in front of the exposed area (30/130) to provide hot runoff water to the partially melted accumulated frost. | B64D15/20
670 | CN103153788A | 用于对结构元件进行除冰的方法和装置 | 2010-09-28 | 撤回 | 萨博公司 | 本发明涉及一种用于对结构元件(170、270、370)进行除冰的除冰装置。该结构元件可以由整体聚合材料或金属材料制成。该装置包括：电连接至电极结构(200)的电源(250)，所述电源设置成在适用时对所述电极结构(200)进行充电。电极结构(200)设置成产生脉冲力(Fn)来去除附着在所述结构元件(170、270、370)上的冰。本发明涉及一种用于对结构元件(170、270、370)进行除冰的方法。本发明还涉及一种计算机程序和计算机程序产品。本发明还涉及一种承载该装置的平台。 | 一种用于对结构元件(170、270、370)进行除冰的除冰装置，包括：电连接至电极结构(200)的电源(250)，所述电源设置成在适用时对所述电极结构(200)进行充电，所述除冰装置的特征在于，所述电极结构(200)设置成产生脉冲力(Fn)来去除附着在所述结构元件(170、270、370)上的冰。 | B64D15/16
671 | CN104134964A | 多旋翼直升高压线除冰装置 | 2013-05-03 | 撤回 | 湖北文理学院 | 本发明提供一种多旋翼直升高压线除冰装置，所述多旋翼直升飞行器的下方安装有一个带电吹风的绝缘管，在多旋翼直升飞行器上设置有遥控接收器。使用时，可通过手持式遥控器调控多旋翼直升飞行器飞至高压线上方，并遥控操作带电吹风的绝缘管对准高压线路上的冰块进行热风除冰。 | 一种多旋翼直升高压线除冰装置，包括多旋翼直升飞行器(1)(1)，其特征在于：所述多旋翼直升飞行器(1)的下方安装有一个带电吹风的绝缘管(2)，在多旋翼直升飞行器(1)上设置有遥控接收器(3)。 | H02G7/16
672 | CN104122063A | 一种结冰气候室 | 2013-04-24 | 驳回 | 武汉航空仪表有限责任公司 | 本发明涉及一种可用于飞机防冰部件、组件及系统防除冰验证试验的结冰气候室，本结冰气候室由保温隔热层(1)、钢结构风道(2)、喷雾系统(3)、动力系统(4)、制冷及换热系统(5)、压力平衡系统(6)以及模型升降系统(7)组成。本实验室可模拟低温、一定的风速及结冰云雾环境；试验空间大，可进行大尺寸试验件的试验，有效验证试验对象的结冰、除冰及防冰性能。 | 一种结冰气候室，其特征是，本结冰气候室由保温隔热层(1)、钢结构风道(2)、喷雾系统(3)、动力系统(4)、制冷及换热系统(5)、压力平衡系统(6)以及模型升降系统(7)组成，其中：保温隔热层(1)分布在结冰气候室各面，钢结构风道(2)用来实现气流的运行及保证流场，喷雾系统(3)用来实现满足试验要求的喷雾，动力系统(4)用来提供动力，满足试验风速要求，制冷及换热系统(5)用来保证试验室内的低温环境，并能进行温度调节；压力平衡系统(6)用于补压或泄压；模型升降系统(7)用于安装试验件，并调整高度；保温隔热层(1)分布在结冰气候室各面，四周壁板和顶板为150～200mm的聚氨酯保温库板，库板的内表面为不锈钢板，库板的外表面为彩钢板；底板为200mm厚以上的挤塑板；钢结构风道(2)包括收缩喷管(201)、回流隔层(202)、挡板(203)及拐角导流片(204)，回流隔层(202)将结冰气候室分隔为上下两层，拐角导流片(204)位于结冰气候室四个拐角，收缩喷管(201)用于对喷雾系统(3)喷出的雾加速，挡板(203)位于收缩喷管(201)和回流隔层(202)之间；喷雾系统(3)包括控制系统及喷雾系统(3)；动力系统(4)包括位于结冰气候室上层的电机(402)、风扇(403)及整流罩(401)；制冷及换热系统(5)包括位于结冰气候室上层的动力系统(4)前端的换热器(501)及加热器(502)。 | G01M9/02
673 | CN203870839U | 一种飞行器模拟训练用的转动装置 | 2014-05-07 | 未缴年费 | 陆晓军 | 本实用新型公开了一种飞行器模拟训练用的转动装置，包括第一转动装置和第二转动装置；所述第一转动装置的一端可转动地连接于支座上，所述第一转动装置的另一端延伸出所述支座，所述第二转动装置与所述第一转动装置相贯通连接，所述第二转动装置设置在所述第一转动装置的远离所述支座的端部，所述第二转动装置包括与所述第一转动装置相贯通且固定连接的套筒，及设置于所述套筒内的旋转轴，所述旋转轴的一端与驱转装置连接，所述旋转轴的另一端与驾驶舱连接。本实用新型的驾驶舱设置在第一转向装置的端部位置，受训人员具有更大的视野范围，能够给受训者一个更好的飞行感受，增强训练效果；且结构简单，制作成本较低，应用范围较广。 | 一种飞行器模拟训练用的转动装置，包括第一转动装置(1)和第二转动装置(2)；所述第一转动装置(1)的一端可转动地连接于支座(3)上，所述第一转动装置(1)的另一端延伸出所述支座(3)，所述第二转动装置(2)与所述第一转动装置(1)相贯通连接，其特征在于：所述第二转动装置(2)设置在所述第一转动装置(1)的远离所述支座(3)的端部，所述第二转动装置(2)包括与所述第一转动装置(1)相贯通且固定连接的套筒(21)，及设置于所述套筒(21)内的旋转轴(22)，所述旋转轴(22)的一端与驱转装置(5)连接，所述旋转轴(22)的另一端与驾驶舱(4)连接。 | G09B9/12
674 | EP2784307A1 | 与液体-膜填充室，组件具有这样的一个膜和用于生产所述相同的方法 | 2013-03-28 | 撤回 | Siemens Aktiengesellschaft | 本发明涉及一种膜(12)，所述的多个的腔室(18)含有，还，本发明涉及一部件(11)，其与一膜(12)被设置，最后本发明涉及一种方法用于制造这样的一个膜。所述膜(12)是一种薄膜具有一种功能，应允许所述去-所述部件的结冰。根据本发明是腔室(18)设置，在其水-基液体与不同的冷冻点是在特定的，所述室壁(23)是凸起，当该冷冻所述液体的体积中发生飞跃，这里，所述冰(24)关闭。它被进一步设置使多个种类的液体被使用，所不同的冷冻点具有，从而使所述时间是在一设定温度范围保证除雪和冰功能，它是一种简单的安装所述膜在一个部件如一个风车(在特定的所述转子叶片)可能的。 | Film (12) containing a plurality of chambers (18) which are filled with liquid, characterized, that - The chambers (18) form a plurality of closed cavities and - The cavities with multiple types of fluids (27a, 27b, 27c, 27c) are filled, such that each cavity (27c 27a, 27b, 27c) is filled with exactly one of the fluid types, - The types of fluids (27a, 27b, 27c, 27c) have in common that a change between the states solid and liquid connected to a volume jump and - The types of fluids (27a, 27b, 27c, 27c) differ in that they have different freezing points. | F03D11/00
675 | GB2512020A | 一种防止所述的方法形成的冰在一飞机 | 2012-12-11 | 撤回 | Airbus Operations Ltd | 一个系统用于防止所形成的冰在一个飞机的翼1包括一个电加热的金属元件2。所述翼前边缘形成为从一个非-金属纤维-强化复合材料与一种金属网2嵌入或粘合到其。所述主功能的所述网是以作用到所述事件中产生的能量消散一个雷击的。一种电系统3包括一电源供应4，导线5和连接器6用于连接以所述网格。该系统还包括多-点与浪涌保护电源切换单元7在一起和保险丝8。 | Claims 1. A method of preventing the formation of ice on pare of an aircraft that comprises a non-metallic composite body incorporating a metallic element that dissipates energy caused by a lightening strike, the method including heating said element by supplying a current thereto to prevent ice formation. | B64D15/12
676 | CN102099556B | 具有气动除冰功能的用于涡轮喷气发动机舱的进气口结构 | 2009-07-28 | 未缴年费 | 埃尔塞乐公司 | 一种组件，包括第一部件(9)、第二部件(3)、以及用于将所述第一和第二部件连接在一起的连接装置(19)，所述装置能够保持所述第二部件(3)的表面的完整性，该组件的特征在于，所述连接装置(19)包括固定至所述第一部件(9)的结构表层(21)以及附接在所述结构表层上并通过接触而被固定在所述第二部件(3)上的多孔材料(23)。 | 一种具有气动除冰功能的用于涡轮喷气发动机舱的进气口结构(1)，该进气口结构(1)包括进气口唇缘(5)、外板(3)、以及将所述进气口唇缘(5)连接至所述外板(3)并且限定了气动除冰隔室(18)的内隔壁(9)，其特征在于，所述内隔壁(9)通过连接构件(19)连接至所述外板(3)，所述连接构件(19)能够保持所述外板(3)的表面的完整性，并且所述连接构件(19)包括固定至所述内隔壁(9)的结构表层(21)以及附接在所述结构表层上并通过接触而固定在所述外板(3)内侧的多孔材料(23)。 | F02C7/045
677 | US20140263837A1 | 机舱进气道热防冰喷管 | 2013-03-12 | 放弃 | Spirit Aerosystems Inc | 一种用于飞机发动机的机舱进气道的防冰系统，包括用于将热气体导向机舱进气道的一部分的喷管。 所述喷管包括多个区段，所述多个区段布置成使得相邻区段的端部被空间隔开，从而在区段之间限定热膨胀间隙。 多个膨胀接头将喷管段的相邻端部互连并封闭膨胀间隙。 接头允许喷管膨胀和收缩，而不会对喷管的性能或结构产生不利影响。 定位在膨胀节的相对轴向边缘中的环形密封元件在膨胀节和喷射管部分之间提供气密或接近气密的密封。 | 1. An anti-icing system for a nacelle inlet of an aircraft engine, the system comprising : a spray tube for directing hot gasses toward a portion of the nacelle inlet, the spray tube comprising a plurality of sections arranged such that the ends of adjacent sections are separated by a space thereby defining a thermal expansion gap between the sections; anda plurality of expansion joints, each expansion joint connecting adjacent ends of the tube sections to thereby enclose the thermal expansion gap defined by the adjacent ends, each expansion joint allowing the adjacent ends of the tube sections to move within the joint. | B64D15/04
678 | CN104039651A | 用于监控飞机表面上的物质积累的装置和方法 | 2013-01-07 | 撤回 | 因斯图马有限公司 | 一种监控飞机的外表面上的物质积累的方法，包括向飞机表面施加变化电场，以及传感器监控器接收对飞机表面的温度和由变化电场在电场传感器单元中感应的电流的相位和幅度的测量的时间序列。电场传感器单元是贴近飞机表面安装的。所述测量的时间序列根据飞机表面上的物质的即时积累发生变化。传感器监控器根据所述测量的时间序列与至少一个预先确定的物质积累简档的相关来生成对飞机表面上的物质积累的评估。每个预先确定的物质积累简档包括电流相位、电流幅度和温度的测量的相应时间序列。 | 一种监控飞机外表面上的物质的积累的方法，包括以下步骤：向飞机表面施加变化电场；传感器监控器接收对所述飞机表面的温度和由所述变化电场在电场传感器单元中感应的电流的相位和幅度的测量的时间序列，所述电场传感器单元是贴近所述飞机表面安装的，所述测量的所述时间序列根据所述飞机表面上的物质的即时积累发生变化；以及所述传感器监控器根据所述测量的所述时间序列与至少一个预先确定的物质积累简档的相关来生成对所述飞机表面上的所述物质的积累的评估，每个所述预先确定的物质积累简档包括电流相位、电流幅度和温度的测量的相应时间序列。 | B64D15/20
679 | GB2511344A | 冰检测 | 2013-02-28 | 撤回 | Gkn Aerospace Services Ltd | 一个检测装置测量液体水含量和/或ICC晶体颗粒的浓度在一个气流4，如所述气流4围绕一个飞机I。一种光的源3发射一束光31沿一排放路径32，和所述排放路径32被设置在一个检测体积42，它被设置以接收所述气流4。一个第一的光学传感器5接收散射的光沿一个第一的观察路径53从该检测体积42和产生一第一检测输出54。一个处理器6分析第一检测输出54的第一opticalsensor5和产生一个状态输出61表示测得的液体水含量和/或冰晶体的颗粒浓度。第一观察路径53是在一个第一的倾斜角度H到所述排放路径32。一种用于检测制冰装置瘤在一个表面上还描述了。该装置可以包括一个电磁的辐射源和一个单独的检测器，其被所述表面上设置以检测任何冰瘤。 | CLAIMS1. Detection apparatus for measuring liquid water content and/or ice crystal particle concentration in an airstream, the detection apparatus comprising : a light source arranged to emit a beam of light along an emission path, wherein the emission path is located in a detection volume which is arranged to receive the airstream; a first optical sensor arranged to receive scattered light along a first viewing path from the detection volume and to produce a first detection output; and processing means arranged to analyse the first detection output of the first optical sensor and to produce a status output indicative of measured liquid water content and/or ice crystal particle concentration; wherein the first viewing path is at a first oblique angle to the emission path. | B64D15/20
680 | CN203798316U | 一种超高精度结冰探测装置 | 2014-04-25 | 未缴年费 | 武汉虹拓新技术有限责任公司 | 本实用新型公开了一种超高精度结冰探测装置，包括有宽带光源、光谱分析仪、光纤耦合器、镀膜光纤、光纤偏振控制器、光开关以及光纤探头，其中，所述宽带光源和光谱分析仪分别通过光纤连接至光纤耦合器同一侧的a、b两个端口；所述镀膜光纤安装在光纤偏振控制器上，并连接至光纤耦合器另一侧的c端口；所述光开关的输入端连接至光纤耦合器的d端口，其输出端连接有光纤探头。该装置能够实现对物体表面微米级厚度冰层的超高精度探测，准确预报结冰速率。此外，该装置集成度高、成本低，可实现分布式、实时探测，特别适用于飞机结冰探测，实现安全预警，并可广泛应用于其它需要对结冰状况进行探测或监测的领域。 | 一种超高精度结冰探测装置，其特征在于：包括有宽带光源(1)、光谱分析仪(2)、光纤耦合器(3)、镀膜光纤(4)、光纤偏振控制器(5)、光开关(6)以及光纤探头，其中，所述宽带光源(1)和光谱分析仪(2)分别通过光纤连接至光纤耦合器(3)同一侧的a、b两个端口；所述镀膜光纤(4)安装在光纤偏振控制器(5)上，并连接至光纤耦合器(3)另一侧的c端口；所述光开关(6)的输入端连接至光纤耦合器(3)的d端口，其输出端连接有光纤探头。 | G01B11/06
681 | LT2012080A | 用于除冰液的缓蚀剂 | 2012-08-27 | 放弃 | Uab Baltic Ground Services | 本发明涉及稳定的和无毒防腐蚀添加剂，具体地说是一种腐蚀抑制剂，含有三(羟甲基)氨基甲烷与有机和无机酸盐。防腐蚀添加剂可用于保护铝钢表面的防腐蚀水溶液中的二醇和甘油如飞机除冰防冰液或传热及冷却液体的。该防腐蚀添加剂还执行稳定酸度的，抑菌，抗氧化功能。 | 1. An anticorrosive additive is characterized in that it contains three (hydroxymethyl) aminomethane salts with organic and inorganic acids. 2. The anticorrosive additive according to claim 1, characterized in that it contains three (hydroxymethyl) aminomethane salts with organic aromatic acids such as benzoic or 2-hydroxybenzoic (salicylic) or 4-hydroxybenzoic and / or inorganic acids such as boron or of phosphorus. | C23G1/00
682 | FR2954279A1 | 进入的空气的一个整体的飞机机舱的热空气喷射在所述的装置，用于该处理。本发明的白色霜优化 | 2009-12-18 | 放弃 | Airbus Operations Sas | 本发明所述的对象是一种空气进气的一种机舱的飞行器包括\/理解一个导管延伸在所述圆周的所述的空气进气和所述的装置(24)从喷射热空气中在一种方式的局部在所述导管保证循环所述热空气在所述导管沿其圆周的，其特征在于，在使所述装置(24)的喷射包括\/理解一个护士在一个所述的割线计划与该方向流动的空气循环在所述导管包括在至少一个孔(44)允许该导管中流动的空气循环到交叉它和一种多个的喷射的开口(46)连接到一个热空气供应和具有该孔周围的通道或周围和\/或所述孔之间的通道(44)。 | 3.Air inlet of an aircraft nacelle according to claim 2, characterized in that the annular duct (42) comprises injection orifices (46), distributed regularly over the periphery of the annular duct, each provided at the end of an injection pipe (52). | B64D15/04
683 | CN203783650U | 一种飞机用涡轮增压器的外壳机构 | 2014-02-19 | 避重放弃 | 襄阳三鹏航空科技有限公司 | 本实用新型公开了一种飞机用涡轮增压器的外壳机构，包括涡轮增压器壳体，所述的涡轮增压器壳体的上部连接有防冰气外壳，所述的防冰气外壳和涡轮增压器壳体围成一个防冰气体仓，所述的防冰气体仓的防冰气入口设置在防冰气外壳上，所述的防冰气体仓的防冰气出口设在所述的涡轮增压器壳体上。本实用新型旨在提供一种供热稳定、除冰迅速的飞机用涡轮增压器的外壳机构。 | 一种飞机用涡轮增压器的外壳机构，包括涡轮增压器壳体(1)，其特征在于，所述的涡轮增压器壳体(1)的上部连接有防冰气外壳(2)，所述的防冰气外壳(2)和涡轮增压器壳体(1)围成一个防冰气体仓(3)，所述的防冰气体仓(3)的防冰气入口(4)设置在防冰气外壳(2)上，所述的防冰气体仓(3)的防冰气出口(5)设在所述的涡轮增压器壳体(1)上。 | F01D25/14
684 | US20140224934A1 | 飞机防冰系统 | 2013-01-31 | 放弃 | Goodrich Corporation | 一种防冰系统(20)，包括具有第一室(40)和与第一室(40)相邻的第二室(50)的除冰垫(30)。 第一室(40)内的充气通道(41)与第二室(50)内的充气通道(51)不连通。 充气流体源(80)与位于除冰垫(30)内侧的连接口(43)和连接口(53)相连。 | 1. A deicer pad comprising; a first chamber, a first series of adjacent inflation channels arranged sequentially in the first chamber, a first manifold channel fluidly communicating with the first series of inflation channels, a first connection port for fluidly connecting the first manifold channel with inflation fluid, a second chamber bordering the first channel, a second series of adjacent inflation channels arranged sequentially in the second chamber, a second manifold channel fluidly communicating with the second series of inflation channels, anda second connection port for fluidly connecting the second manifold channel with inflation fluid; wherein : the inflation channels in the first chamber do not communicate with the inflation channels in the second chamber, the first manifold channel does not fluidly communicate with the second series of inflation chambers, andthe second manifold channel does not fluidly communicate with the first series of inflation chambers. | B64D15/16
685 | CN103963978A | 超声波与石墨复合除冰方法 | 2013-02-01 | 驳回 | 中国航空工业集团公司西安飞机设计研究所 | 本发明提供一种超声波与石墨复合除冰方法，涉及飞机环境防护技术，针对现有技术除冰效果差、耗能高、改变除冰对象的气动外形问题。本发明技术方案包括：在除冰对象的防护区域均匀涂覆石墨铺设区域，所述石墨铺设区域连接电源；在除冰时，所述石墨铺设区域瞬时通电，将与石墨铺设区域接触的积冰融化，形成液体层；然后启动超声波发生装置除去防护区域的积冰。本发明除冰效果好、耗能少、不改变除冰对象的气动外形，可以应用到任何对除冰有要求的领域。 | 一种超声波与石墨复合除冰方法，其特征在于，包括：在除冰对象的防护区域均匀涂覆石墨铺设区域，所述石墨铺设区域连接电源；在除冰时，所述石墨铺设区域瞬时通电，将与石墨铺设区域接触的积冰融化，形成液体层；启动超声波发生装置除去防护区域的积冰。 | B64D15/00
686 | CN103963979A | 电脉冲与石墨复合除冰方法 | 2013-02-01 | 驳回 | 中国航空工业集团公司西安飞机设计研究所 | 本发明提供一种电脉冲与石墨复合除冰方法，涉及飞机环境防护技术，针对现有技术除冰效果差、耗能高、改变除冰对象的气动外形问题。本发明的技术方案包括：在除冰对象的防护区域均匀涂覆石墨铺设区域，石墨铺设区域内侧蒙皮下方布置电脉冲线圈，所述石墨铺设区域和电脉冲线圈连接电源；在除冰时，所述石墨铺设区域瞬时通电，将与石墨铺设区域接触的积冰融化，形成液体层；电脉冲线圈通电振动，带动蒙皮振动，振掉防护区域的积冰。本发明除冰效果好、耗能少、不改变除冰对象的气动外形，可以应用到任何对除冰有要求的领域。 | 一种电脉冲与石墨复合除冰方法，其特征在于，包括：在除冰对象的防护区域均匀涂覆石墨铺设区域，石墨铺设区域内侧蒙皮下方布置电脉冲线圈，所述石墨铺设区域和电脉冲线圈连接电源；在除冰时，所述石墨铺设区域瞬时通电，将与石墨铺设区域接触的积冰融化，形成液体层；电脉冲线圈通电振动，带动蒙皮振动，振掉防护区域的积冰。 | B64D15/00
687 | CN103963980A | 基于需用防冰引气流量的智能防冰活门设计方法 | 2013-02-01 | 撤回 | 中国航空工业集团公司西安飞机设计研究所 | 本发明提供一种基于需用防冰引气流量的智能防冰活门设计方法，涉及飞机防冰领域，针对现有防冰活门可用的引气流量与需用的防冰引气流量不匹配的问题。本发明的技术方案包括：事先确定好热气防冰系统工作时不同飞行高度下需用防冰引气流量与防冰活门的活门瓣开度的对应关系；飞机飞行时，根据所述对应关系调节防冰活门的活门瓣开度到与飞行高度对应的位置。本发明解决了飞机热气防冰系统可用引气流量与需用防冰引气流量不匹配的实际问题，能够节省飞机防冰系统对引气能源的浪费，提高整个热气防冰系统的防冰效率，适用于飞机热气防冰系统、变流量的引气系统。 | 一种基于需用防冰引气流量的智能防冰活门设计方法，其特征在于，包括：事先确定好热气防冰系统工作时不同飞行高度下需用防冰引气流量与防冰活门的活门瓣开度的对应关系；飞机飞行时，根据所述对应关系调节防冰活门的活门瓣开度到与飞行高度对应的位置。 | B64D15/04
688 | CA2839736A1 | 风力涡轮机转子叶片除冰装置 | 2014-01-10 | 权利终止 | Siemens Aktiengesellschaft | 一种除冰风力涡轮机的转子叶片的装置。该除冰装置包括导电垫，导电带分布电场电流沿第一的边缘垫，连接和电流的电源连接器带至电流供应，其中，至少所述导电垫片嵌入在本体内的转子叶片。风力涡轮机包括多个转子叶片包括这种除冰装置，用于连接和电流供给到所述转子叶片的除冰装置。结合的方法，除冰风力涡轮机转子叶片中的装置也被提供。 | CLAIMS : | F03D11/00
689 | US20140191083A1 | 防冰系统 | 2013-07-31 | 放弃 | Goodrich Corporation | 一种防冰系统(20)，包括电热装置(30)，该电热装置(30)负责将飞行器表面(14)保持在大于0°C的防冰温度。输入到电热装置(30)的最佳功率基于由OAT传感器(30)感测的外部空气温度和由LWC检测器(50)检测的液态水含量。 该系统(20)的特征优选在于没有表面温度传感器。 | 1. A method of supplying power to an electrothermal device (20) to maintain a surface (14) at a predetermined anti-ice temperature, the method comprising : sensing outside air temperature with an OAT sensor (30); detecting liquid water content with an LWC detector (40); determining an optimum power input based on an OAT constituent and an LWC constituent; andsupplying power to the electrothermal device (20) at the determined optimum power input. | B64D15/12
690 | CN203681885U | 一种轻便型飞机除冰装置 | 2014-02-11 | 期限届满 | 元翔机务工程(福建)有限公司 | 本实用新型公开了一种轻便型飞机除冰装置，包括平板状的底座、供电箱、供液箱、滚轮及拉手，所述供电箱和供液箱并列设置在所述底座上，所述供电箱内设有蓄电池，所述供电箱的侧壁上设有用于控制所述蓄电池供电的电源开关，所述供液箱具有互不连通的上、下两部分，其上部分用于储存除冰液，其下部分设有除冰液泵，所述除冰液泵由所述蓄电池为其供电，所述滚轮设于所述底座的下方，所述拉手设于所述底座的一侧。本实用新型结构简单、轻巧，使用方便，大大降低了设备投入成本和使用成本。 | 一种轻便型飞机除冰装置，其特征在于：包括平板状的底座、供电箱、供液箱、滚轮及拉手，所述供电箱和供液箱并列设置在所述底座上，所述供电箱内设有蓄电池，所述供电箱的侧壁上设有用于控制所述蓄电池供电的电源开关，所述供液箱具有互不连通的上、下两部分，其上部分用于储存除冰液，其下部分设有除冰液泵，所述除冰液泵由所述蓄电池为其供电，所述滚轮设于所述底座的下方，所述拉手设于所述底座的一侧。 | B64F1/36
691 | CN203651580U | 自动式除冰液配比加注车 | 2013-12-12 | 未缴年费 | 中国民航大学 | 本实用新型公开了一种自动式除冰液配比加注车。主要包括：拖挂式底盘、拖车头、吸液单元、动力单元、控制单元、储液单元和加液装置。吸液单元、动力单元和控制单元安装在底盘的前部；储液单元安装在底盘的后部，加液装置安装在车辆上部。本实用新型提供的自动式除冰液配比加注车能够将纯除冰液和水或者二者混合液集中运送至飞机除冰作业现场，在除冰作业现场可以根据气温和现场实际需求配取不同比例的除冰液并快速地为除冰车进行加液，达到节约除冰液和快速加注的目的。吸液单元泵组动力采用发动机带动液压系统驱动，安全稳定，该设备能够大幅度减少作业等待时间，提高除冰作业效率及减少除冰车的数量，降低运行成本，特别适用于中小型机场。 | 一种自动式除冰液配比加注车，其特征在于：所述的自动式除冰液配比加注车包括拖挂式底盘(1)、拖车头(2)、吸液单元(3)、动力单元(4)、控制单元(5)、储液单元(6)和加液装置(7)；吸液单元(3)、动力单元(4)和控制单元(5)安装在底盘(1)的前部，储液单元(6)安装在底盘(1)的后部，加液装置(7)安装在设备间上部；吸液单元(3)通过管路分别与储液单元(6)和加液装置(7)连接。 | B60P3/00
692 | BRPI1216461A2 | 防冰控制系统、其操作方法以及飞行器 | 2012-07-03 | 未缴年费 | Bell Helicopter Textron Inc | 防冰控制系统、其操作方法和飞行器本专利申请包括分布式防冰系统，该分布式防冰系统利用具有服务器/客户端通信协议的分布式控制系统来防止简单的一次性故障，当发生故障时减少受影响的系统的损失，提高所需维护的响应时间，并为各种飞行器冰承载要求提供集成的、交互的和适应性强的横向平台解决方案。 分布式防冰系统包括与多种飞行器平台兼容的主服务器和控制模块。 控制模块与飞行器上的除冰和防冰硬件部件连接。 | CLAIMS1. Ice protection control system for an aircraft, characterized by the fact that the system comprises : a plurality of ice protection elements configured to remove ice and / or prevent ice from forming on a surface; a generic control center comprising : a master server; and a control module; where the master server is configured to receive sensor data and send the sensor data to the control module; where the control module is configured to be programmable with functional software from the master server, the control module being configured to functionally operate the plurality of frost protection elements after being programmed with the functional software from the master server. | B64D15/20
693 | US20140138490A1 | 具有加热器增强边界的除冰器区域 | 2013-04-11 | 放弃 | Goodrich Corporation | 一种冰保护系统，包括除冰区，其中每个除冰区包括具有电热加热器层的外壳，相邻的外壳具有位于共享区间边界两侧的边缘区域。 这些边缘区域可以被配置成提供比包络的其余部分更高的加热功率，从而增强边界处的除冰。 | 1. An ice protection system comprising a first set of contiguous deicing zones; wherein : each deicing zone comprises an envelope defining an ice-protection area; at least two of the envelopes are adjacent and share a common interzone border; each of the adjacent envelopes includes an edge region flanking the interzone border; andthe edge region of at least one of the adjacent envelopes is configured to enhance ice deicing at the interzone border by providing a higher heating power density than the rest of the envelope. | B64D15/14
694 | CN203601569U | 一种防除冰风标部件 | 2013-12-06 | 未缴年费 | 武汉航空仪表有限责任公司 | 本实用新型属于攻角/侧滑角传感器技术领域，涉及一种防除冰风标部件。本实用新型一种防除冰风标部件，其特征为：所述风标部件包括：铠装电加热器(1)、加热器骨架、风标壳体、风标端盖(4)和铆钉(7)；加热器骨架加工成沟槽，沟槽根据风标部件结冰区的敏感程度进行分布；铠装电加热器(1)布置在加热器骨架的沟槽内；加热器骨架用铆钉(7)固定在风标壳体的内表面；铠装电加热器(1)紧贴风标壳体的内表面；风标壳体、风标端盖(4)固定为一体。本实用新型可以在结冰后通电短时间之内去除风标表面覆盖的冰层以及持续通电的情况下防止风标表面再次结冰，从而大大提高了风标部件的防除冰能力和安全性。 | 一种防除冰风标部件，其特征为：所述风标部件包括：铠装电加热器(1)、加热器骨架、风标壳体、风标端盖(4)和铆钉(7)；加热器骨架加工成沟槽，沟槽根据风标部件结冰区的敏感程度进行分布；铠装电加热器(1)布置在加热器骨架的沟槽内；加热器骨架用铆钉(7)固定在风标壳体的内表面；铠装电加热器(1)紧贴风标壳体的内表面；风标壳体、风标端盖(4)固定为一体。 | B64D15/12
695 | RU140978U1 | 抗-冰系统的无人飞机 | 2013-11-05 | 未缴年费 | петров владимир иванович | 抗-冰系统的无人飞机，包括teplogoobogrevayushchie管和管喷射的混合空气，其特征在于，还具有喷射器，消声器内燃烧发动机和obogrevayushchimi管之间设置。 | 1. The de-icing system of unmanned flying vehicle, which includes the warming tubes and the tubes of the ejection of mixed warm air, that is characterized by the fact that additionally contains the ejector, located between the muffler of internal combustion engine and the warming tubes. | B64D15/04
696 | RU2011135021A | 电antiicer和所述[sootvetstvuyushaya]所述的系统控制 | 2010-01-20 | 未缴年费 | эрсель | 本发明涉及一种去-用于一个元件结冰装置的一个的一种涡轮喷气发动机发动机机舱，包括在至少一个耐加热垫连接到在至少一个电动力源(3)，从而限定一个组件(1)。抗的毡，其特征在于，在使耐垫的所述组件包括一个或多个耐热毡的子组件，每个子组件在依次包括一个或多个所述的耐垫组件，和电阻的毡每个组件具有一个不同的欧姆值。 | 1. The deicing apparatus for an element (101) of the turbojet engine nacelle comprising at least one electrothermal protivoobledenitel (10) connected to the at least one power source (3) and thus forming a group (1) Electrothermal protivoobledeniteley, characterized in that the electrothermal protivoobledeniteley group includes one or more electrothermal protivoobledeniteley subgroups, each of which includes, in turn, one or more electrothermal protivoobledeniteley groups, subgroups and individual electrothermal protivoobledeniteley have different resistance values. | B64D15/12
697 | CN203593164U | 一种加热组件引线接头 | 2013-11-27 | 未缴年费 | 武汉航空仪表有限责任公司 | 本实用新型属于航空防除冰技术，涉及对某直升机旋翼防除冰系统加热组件接头设计的改进，特别是涉及一种加热组件引线接头，包括两个以上的加热分区，每一个分区接三相交流电，三相交流电通过导线加载在接线板及接线片上，传递到加热元件。本实用新型降低了引线接头厚度，解决加热组件使用局限，克服了原固定翼飞机配套的加热组件引线接头厚度为10mm不能用于直升机旋翼防除冰系统的缺陷。 | 一种加热组件引线接头，其特征在于，包括两个以上的加热分区，每一个分区接三相交流电，三相交流电通过导线(3)加载在接线板(4)及接线片(2)上，传递到加热元件(1)。 | B64D15/12
698 | JP2010519098A | 热除霜过程的功能的声处理涂料 | 2008-02-14 | 未缴年费 | Airbus France | 具有蜂窝式覆盖蜂窝结构(30)与一组六角形管道从水平的虚表面(34，36)。结构具有切口或孔(38)设置在一个管道侧壁的水平以允许道相通与相邻的管道，用于创建网络连通埠的隔离管道或一组非连通埠，其中一个所述连通管道连接到热气体供应管线(40)。 | 1. The position of the surface of the aircraft, in particular such as an air intake opening of the nacelle of the aircraft wing leading edge or a covering material acoustic treatments relating to the location, the acoustic resistance layer (28), the coating may comprise at least one cell-like structure (30) and a reflective layer is provided (32), the cell-like structure (30) that one of the position of the first surface of the (34) imaginary, and the other is an imaginary position of the surface of (36) the second opening in the covering material comprises a plurality of tubes, cell-like structure (30) is formed at the position of the side walls of a plurality of tubes is provided with holes (38) or notches, thereby, to communicate the adjacent tubes, at least one tube or which is not communicated to separate a group of tubes, and that form a network that communicates with the tube, the tube is in communication with the at least one of the at least one of the hot air inlet (40) and connected to the covering material. | B64D29/06
699 | PL2143637T3 | 用于在结构上安装除冰垫和金属屏蔽的方法 | 2009-07-06 | 期限届满 | Zodiac Aerosafety Systems | 所述方法包括制造除冰垫(3)，所述除冰垫具有由金属或导电纤维制成的加热电阻器阵列，所述加热电阻器阵列独立于前缘结构(1)，其中所述垫包含弹性体或复合基体。 所述垫被放置在所述结构和金属外部保护屏蔽(2)之间，其中所述垫仅覆盖所述结构的外表面的一部分(4)。 完全覆盖垫子的屏蔽固定在未被垫子覆盖的表面的一部分(5)上。 填充材料被注入在垫子和结构之间限定的空间中。 | Patent claims 1. A method of mounting a de-icing mat (3) and an outer metal protective cover (2) on a structure (1) such as the structure (1) of the leading edge of a wing, comprising the following steps; producing a deicing mat (3) regardless of the structure (1), placing a deicing mat (3) between the structure (1) and the metal cover (2), the deicing mat (3) covering only part (4) of the outer surface structure (1), fastening a metal cover (2) completely covering the deicing mat (3), on the part (5) of the outer surface of the structure (1) not covered by the deicing mat (3), characterized by that the metal cover (2) has a reduced thickness in the part (7) covering the deicing mat (3) and an increased thickness in the part (8) not covering the deicing mat (3). 2. The method of claim 1, wherein the deicing mat (3) comprises an elastomer matrix. | B64D15/12
700 | US8702039B1 | 飞机前缘除冰装置 | 2013-04-23 | 未缴年费 | Eran Epstein | 本发明提供了一种飞机前缘除冰装置，其具有用于加热飞机前缘的散热器。 所述散热器具有凹形的第一散热器侧和凸形的第二散热器侧。 散热器连接到飞机的前缘。 提供了一种逆流换热器，其利用从热气体吸收的热能加热传热流体。 用第一泵将传热流体泵入和泵出储液罐。 第二泵将传热流体泵入和泵出热扩散器。 容纳在热扩散器中的传热流体中的热能被传递到第二热扩散器侧的凸面，并防止和/或融化结冰。 | 1. A method of preventing or melting ice-build up on the leading edge of an airplane comprising the acts of : providing a counter current heat exchanger, and providing a reservoir tank for containing a heat transfer fluid; providing a first pump and joining a first reservoir tube to the first pump and to the reservoir tank; providing a first pump tube and a check valve and joining the first pump tube to the check valve and the first pump; providing an inlet tube and joining the inlet tube to the check valve and to the counter current heat exchanger, and joining a first reservoir inflow tube to the countercurrent heat exchanger and to the reservoir tank; providing a second pump and joining a second reservoir outlet tube to the second pump and to the reservoir tank, and providing a delivery tube and joining the delivery tube to the to the second pump; providing a tap tube and joining the tap tube to the delivery tube and providing a solenoid valve and joining the solenoid valve to the tap tube, and providing a diffuser tube and joining the diffuser tube to the solenoid valve; providing a heat diffuser and joining the heat diffuser to the diffuser tube; providing a diffuser return tube and joining the diffuser return tube to the heat diffuser; providing a common return tube and joining the diffuser return tube to the common return tube, and joining the common return tube to the reservoir tank; using the first pump for pumping the heat transfer fluid from the reservoir tank and through the check valve and through the counter current heat exchanger and back to the reservoir tank, andusing the second pump for pumping heat transfer fluid from the reservoir tank, through the delivery tube, through the tap tube, through the solenoid valve, through diffuser tube, through the heat diffuser, through the diffuser return tube and through the common return tube and back to the reservoir tank. | B64D15/02
701 | CA2535885A1 | 用于检测结冰的方法和系统条件 | 2003-08-20 | 期限届满 | The Boeing Company | 方法和系统用于检测结冰或初发结冰条件externAl到车辆(100)被公开。根据本发明的一个实施例中的一种装置包括一个温度传感器(120)配置TO直接一第一信号对应到一气流的温度，和一水含量传感器(130)配置成直接一种第二信号correspondinG到所述气流的水含量。一处理单元(140)可以接收第一和第二信号和，基于在至少第一和第二信号，提供一个指示(150)当至少第一和第二信号集中在一起时，对应于一个至少初发结冰条件。因此，T他系统可以被安装在飞机以提供通知给所述工作队incipie的NT或现有的结冰条件。 | CLAIMS l/We claim : [ci] 1. A system for detecting icing conditions external to a vehicle, comprising : a temperature sensor configured to direct a first signal corresponding to a temperature of an airstream; a water content sensor configured to direct a second signal corresponding to a water content of the airstream; and a processing unit coupled to the temperature sensor and the water content sensor to receive the first and second signals and, based on at least the first and second signals, provide an indication when at least the first and second signals taken together correspond to an at least incipient icing condition. [c2] 2. The system of claim 1 wherein the water content sensor includes at least one of a liquid water content sensor, a total water content sensor and an ice crystal sensor. [c3j 3. The system of claim 1 wherein the temperature sensor, the water content sensor and the processing unit are configured to mount to an aircraft. [c4] 4. The system of claim 1 wherein the temperature sensor and the water content sensor are positioned in a single housing. [c5j 5. The system of claim 1 wherein the water content sensor includes a heated wire positioned to be impinged by water contained in the airstream. -11CA 02535885 2006-02-15 WO 2005/020175 PCT/US2003/026403 [c6] 6. The system of claim 1 wherein the processing unit is configured to provide a positive indication of an at least incipient icing condition when the temperature sensor detects a temperature corresponding to a static temperature at or below a local freezing point for water, and the water content sensor detects liquid water. [c7] 7. The system of claim 1 wherein the temperature sensor and the water content sensor are positioned remotely from each other. [c8] 8. The system of claim 1 wherein the temperature sensor is configured to detect a total temperature of the airstream. [c9] 9. The system of claim 1 wherein the temperature sensor is configured to detect a total temperature of the airstream, and wherein the processing unit is configured to determine a static temperature of the airstream based at least in part on the first signal. [do] 10. The system of claim 1 wherein the water content sensor includes a probe having a first surface positioned to face toward the airstream as the airstream travels along a flow axis, the probe further having a second surface facing opposite from the first surface, and wherein the temperature sensor includes a static air temperature sensor positioned at least proximate to the second surface of the probe, and wherein the system further comprises a housing, the housing being disposed around the water content sensor and the temperature sensor, the housing having an aperture positioned to receive the airstream, the aperture and the first surface of the probe being aligned along the flow axis. [cu] 11. The system of claim 1 wherein the processing unit is operatively couplable to a pressure sensor to receive a third signal corresponding to a -12CA 02535885 2006-02-15 WO 2005/020175 PCT/US2003/026403 pressure of the airstream, and wherein the processing unit is configured to provide the indication based on the first, second and third signals. [ci2] 12. The system of claim 1, further comprising an aircraft having a fuselage portion, a wing portion, an empennage portion and a propulsion system, and wherein each of the temperature sensor, the water content sensor and the processing unit is carried by at least one of the fuselage portion, the wing portion, the empennage portion and the propulsion system. [ci3j 13. A system for detecting icing conditions external to a vehicle, comprising : temperature sensing means configured sense a temperature of an airstream and direct a first signal corresponding to the temperature; water content sensing means configured sense a water content of the airstream and direct a second signal corresponding to the water content; and processing means coupled to the temperature sensing means and the water content sensing means and configured to receive the first and second signals and, based at least on the first and second signals, provide an indication when at least the first and second signals taken together correspond to an at least incipient icing condition. [c14] 14. The system of claim 13 wherein the temperature sensing means, the water content sensing means and the processing means are configured to mount to an aircraft. Id5] 15. The system of claim 13 wherein the temperature sensing means and the water content sensing means are positioned in a single housing. -13CA 02535885 2006-02-15 WO 2005/020175 PCT/US2003/026403 [ci6] 16. The system of claim 13 wherein the processing means is configured to provide a positive indication of an at least incipient icing condition when the temperature sensing means detects a temperature corresponding to a static temperature at or below a local freezing point for water, and the water content sensing means detects liquid water. [ci7] 17. The system of claim 13 wherein the temperature sensing means and the water content sensing means are configured to be positioned remotely from each other. [ci8j 18. The system of claim 13 wherein the water content sensing means includes a probe having a first surface positioned to face toward the airstream as the airstream travels along a flow axis, the probe further having a second surface facing opposite from the first surface, and wherein the temperature sensing means includes a static air temperature sensor positioned at least proximate to the second surface of the probe, and wherein the system further comprises a housing, the housing being disposed around the water content sensing means and the temperature sensing means, the housing having an aperture positioned to receive the airstream, the aperture and the first surface of the probe being aligned along the flow axis. [ci9] 19. A method for detecting icing conditions external to a vehicle, comprising : receiving a first signal corresponding to a temperature of an airstream external to a vehicle; receiving a second signal corresponding to a water content of the airstream; and based on at least the first and second signals, automatically generating an indication when at least the first and second signals taken together correspond to an at least incipient icing condition. -14CA 02535885 2006-02-15 WO 2005/020175 PCT/US2003/026403 [c20] 20. The method of claim 19 wherein receiving the second signal includes receiving the second signal from at least one of a liquid water content sensor, a total water content sensor and an ice crystal sensor. [c21] 21. The method of claim 19 wherein the processes of receiving the first signal, receiving the second signal and automatically generating an indication of claim are performed on board an aircraft. [c22] 22. The method of claim 19 wherein receiving the first and second signals includes receiving the first and second signals from sensors positioned in a single housing. [c23] 23. The method of claim 19, further comprising : determining when the temperature sensor detects a temperature corresponding to a static temperature at or below a local freezing point for water; determining when the water content sensor detects liquid water; and generating the indication only when both the temperature sensor detects a temperature corresponding to a static temperature at or below a local freezing point for water and the water content sensor detects liquid water. [c24] 24. The method of claim 19 wherein receiving the first signal includes receiving the first signal from a temperature sensor and wherein receiving the second signal includes receiving the second signal from a water content sensor positioned remotely from the temperature sensor. [c25j 25. The method of claim 19 wherein receiving a first signal includes receiving a first signal corresponding to a total temperature of the airstream, and -15CA 02535885 2006-02-15 WO 2005/020175 PCT/US2003/026403 wherein the method further comprises determining a static temperature of the airstream based at least in part on the first signal. [c26] 26. The method of claim 19, further comprising : receiving a third signal corresponding to a pressure of the airstream; and determining whether the first signal corresponds to a temperature at or below which water freezes, based on the first signal and the third signal. -16W° 20°S/02017s CA °253S 885 20°S-02 1/5 PCT'vs2l>l>^264t)3 CA 02535885 2006-02-15 WO 2005/020175 PCT/US2003/026403 | G08B21/00
702 | RU2012141176A | 电热空气流的方法确定的水含量 | 2012-09-26 | 未缴年费 | закрытое акционерное общество научно-производственное предприятие геофизической аппаратуры луч | 电热确定的方法存在的空气流的水含量的和值，基于在差teplosemov与两个加热段的表面测量体，第一的，它含有工作的热敏元件，和第二具有补偿热敏元件，其被放置在等效吹空气的流动和具有不同温度条件下，它被保持在水平; 将完整的捕获由它们的水蒸发液滴，其特征在于 : 在表体中被引入第三加热部; 含第二补偿热敏元件，位于相对到工作热敏热电偶与第一对称补偿-敏感元件和具有该与它相同温度，系数对流用于工作的热敏元件热转移被确定为平均计算的值两个补偿对流的热传递系数热敏元件。 | 1. Electrothermal method for determining the presence and quantity of air flow conductivity based on the use of the difference of heat removal from the heated areas of two-dimensional surface of the body, the first of which contains a working temperature sensing element comprises a second compensating sensing element which is placed in conditions equivalent blowing air flow and have varying the temperature of which is maintained at levels to ensure complete evaporation of trapped their water droplets, characterized in that the dimensional body injected third heated region containing second compensating temperature sensing element positioned relative to the working temperature sensing thermocouple symmetrically with the first compensating thermo-sensitive element and having the same him temperature, with the convective heat transfer coefficient for the working temperature sensing element is determined as an average convective heat transfer coefficients calculated compensating both temperature sensing elements. | B64D15/20
703 | CA2790381A1 | 除冰装置，用于翼飞行器和飞机的主翼前边缘 | 2011-01-06 | 权利终止 | Mitsubishi Heavy Industries, Ltd. | 本发明公开了是一用于所述前边缘的所述翼除冰装置的一个飞机和一个飞机的主翼，其被配置为通过被提供有 : 一暖空气路径(46)，其是沿所述的内部形成的所述弯曲的前边缘(41)的一个主翼前边缘通过所述的装置(41)的所述主翼，和一弯曲的导向板(42)设置在所述前所述的内边缘(41)的所述主翼与一个在它们之间的预定空间，和一个导管管(47)用于品种供应空气到该暖空气路径(46)。所述所述前间隙在所述尖端的端部边缘(41)中所述主翼的该暖空气路径(46)被形成以被较窄的比所述间隙在所述的所述流动方向下游侧的所述品种空气。作为一种结果，所述翼被有效地加热所述的前边缘，从而适当地防止冰从形成在所述前所述的外侧边缘的所述翼。 | 24 CLAIMS 1. A deicing device for a wing leading edge of an aircraft, the deicing device comprising : a curve-shaped wing leading edge; a curve-shaped guide plate arranged inside the wing leading edge with a predetermined space therefrom; a hot air passage provided by the wing leading edge and the guide plate along an inner side of the wing leading edge; and a bleed-air supply unit that supplies bleed air to the hot air passage, wherein in the hot air passage, a flow passage area on a distal-end side of the wing leading edge and a flow passage area on a downstream side in a bleed-air flowing direction are set to be different. | B64D15/04
704 | US20140076882A1 | 旋翼机的双通道除冰系统 | 2013-09-04 | 放弃 | Sikorsky Aircraft Corporation | 根据本公开的示例性方面的用于旋转翼飞机的双初级除冰系统除其他外包括电热加热元件系统； 以及与所述电热加热元件连通的控制器，所述控制器将加热循环与所述电热加热元件系统连通，所述加热循环限定与主转子叶片组件相关联的第一电脉冲串。 | 1. A dual primary deicing system for a rotary-wing aircraft comprising : an electrothermal heating element system; anda controller in communication with said electrothermal heating element, said controller communicating a heating cycle to said electrothermal heating element system, said heating cycle defining a first electric pulse train associated with a main rotor blade assembly. | H05B1/02
705 | CN203461136U | 旋转物表面结冰激光探测器 | 2013-06-24 | 未缴年费 | 宁波海桑源传感技术有限公司 | 本实用新型公开了一种旋转物表面结冰激光探测器，包括信号发生器、激光驱动器、激光探头、光电探测器、信号预处理单元、信号处理单元和告警电路，所述信号发生器连接所述激光驱动器，与所述激光驱动器相连的所述激光探头其包括激光器、滤光片、接收光纤束和热保护组件，所述接收光纤束以所述激光器为轴心环绕布置，所述滤光片位于接收光纤束和所述激光器的顶端，所述接收光纤束的外侧设有所述热保护组件，所述接受光纤束连接所述光电探测器。本实用新型以非接触方式直接探测被测物表面结冰状态和范围，避免了可动部件测量信号的传递，适用于对直升机旋翼及其它旋转物体表面结冰状况进行实时探测。 | 旋转物表面结冰激光探测器，包括信号发生器、激光驱动器、激光探头、光电探测器、信号预处理单元、信号处理单元和告警电路，其特征在于：所述信号发生器连接所述激光驱动器，与所述激光驱动器相连的所述激光探头包括激光器、滤光片、接收光纤束和热保护组件，所述接收光纤束以所述激光器为轴心环绕布置，所述滤光片位于所述接收光纤束和所述激光器的顶端，所述接收光纤束的外侧设有所述热保护组件，所述接收光纤束连接所述光电探测器。 | B64D15/20
706 | US20120292439A1 | 具有除冰/防冰功能物品 | 2010-01-14 | 未缴年费 | Saab Ab | 一种结构制品，包括当所述结构制品经受气流时用作气动表面的外表面。 一种树脂基层压板，包括上部层和下部层。 加热元件被布置成与底部层接触并耦合到电源单元，以用于对外表面进行除冰/防冰。加热元件被布置成与底部层接触并耦合到电源单元，以用于对外表面进行除冰/防冰。 每个层包括导热长丝结构，该导热长丝结构具有长丝取向，使得长丝的延长具有基本上垂直于层压件的延长的延长。 上帘布层的导热细丝结构以这样的方式嵌入上帘布层中，使得导热细丝结构的至少一部分暴露在外表面中。 | 1. A structural article comprising an outer surface (5), which serves as an aerodynamic surface when the structural article (1) is subjected for an air stream, the structural article (1) comprises a resin matrix laminate (7) including an upper ply (P1) and a bottom ply (P3, P4, P6), a heating element (13) is arranged in contact with the bottom ply (P3, P4, P6) and coupled to a power supply unit (45) in purpose to de-ice/anti-ice the outer surface (5), characterized by that each ply (P1, P2, . . . P6) comprises a thermally conductive filament structure (9) having a filament orientation such that the prolongation of the filaments (11) has an extension essentially perpendicular to the extension of the laminate (7). | B64D45/02
707 | CN103600845A | 一种热气通道面积可调式缝翼防冰设计方法 | 2013-08-23 | 撤回 | 中国航空工业集团公司西安飞机设计研究所 | 本发明属于飞机防冰设计技术领域，具体涉及一种热气通道面积可调式缝翼防冰设计方法。其特征在于，在梁上缘条处外蒙皮(1)和内蒙皮(2)之间增加垫块(3)。垫块(3)为长条锯齿型，沿宽度方向开有若干个凹槽，凹槽的宽度(B)和高度(H)均可调节，宽度(B)在2D～4D之间，高度(H)在2mm～4mm之间。所述垫块(3)的凹槽与外蒙皮(1)的化铣槽之间形成空腔结构。和传统的缝翼双蒙皮防冰热气通道设计形式相比，能够有效改善防冰热气通道在与梁上缘条连接处面积收缩，热气流量骤减的问题，从而提高缝翼防冰效率。 | 一种热气通道面积可调式缝翼防冰设计方法，其特征在于，在梁上缘条处外蒙皮(1)和内蒙皮(2)之间增加垫块(3)。 | B64D15/02
708 | CN103604580A | 一种冰风洞真空度稳定方法 | 2013-11-27 | 撤回 | 武汉航空仪表有限责任公司 | 本发明属于飞机防除冰试验技术领域，涉及一种冰风洞真空度稳定方法，在冰风洞洞体上分别设置抽气口与补气口，抽气口上设置抽气管路，抽气管路通过真空泵和抽气阀门控制抽气量，补气管路通过补气阀门控制补气阀；通过调节抽气阀门和补气阀门，实现真空度的控制。本方法系统配置简单，操作简便, 能够有效地实现冰风洞试验喷雾时冰风洞真空度的控制，并维持稳定，满足了产品试验的真空度要求。控制精度高，保证试验结果的有效性和可靠性。 | 一种冰风洞真空度稳定方法，该方法的系统设置如下：在冰风洞洞体上分别设置抽气口与补气口，抽气口上设置抽气管路，包括真空泵及抽气阀门；补气口上设置补气管路及补气阀门；抽气管路通过真空泵和抽气阀门控制抽气量，补气管路通过补气阀门控制补气阀；本方法包括以下步骤：第一步，开启抽气阀门，启动真空泵；第二步，根据真空度的所需值与实际值的差值大小，调节抽气阀门的开启度；差值越大，则抽气阀门的开启度越大，差值越小，开启度越小；第三步，当抽气阀门开启度接近下限值时，开启补气阀，并设置补气阀开启度，使抽气阀门开启度保持在下限值之上；第四步，微调抽气阀门的开启度，最终使真空度稳定在所需值；第五步，当突然喷雾时，调节抽气阀门开启度，使真空度重新稳定在所需值。 | G01M9/04
709 | CN103587692A | 一种采用除冰液的飞机除冰系统 | 2013-10-22 | 驳回 | 溧阳市哈大成果转化中心有限公司 | 一种采用除冰液的飞机除冰系统，包括车载平台、除冰液、除冰液箱、除冰液泵、电加热锅炉和除冰液喷射雾化装置，其特征在于除冰液包括乙二醇、丙二醇、醋酸钾、磷酸氢二钾和表面活性剂，所述表面活性剂为脂肪醇聚氧乙烯醚硫酸钠。由于本发明采用电加热锅炉，因此操作起来更为快捷和方便，同时也更高效和安全。而且，本发明所使用的除冰液提高了飞机除冰效率，降低了环境污染。 | 一种采用除冰液的飞机除冰系统，包括车载平台、除冰液、除冰液箱、除冰液泵、电加热锅炉和除冰液喷射雾化装置，其特征在于除冰液包括乙二醇、丙二醇、醋酸钾、磷酸氢二钾和表面活性剂，所述表面活性剂为脂肪醇聚氧乙烯醚硫酸钠，其中乙二醇、丙二醇、醋酸钾、磷酸氢二钾和脂肪醇聚氧乙烯醚硫酸钠的重量比例为：10 : 8 : 5 : 2 : 1，或者为15 : 10 : 8 : 2 : 1。 | B64D15/10
710 | CN103587693A | 一种具备电加热除冰液功能的飞机除冰系统 | 2013-10-22 | 驳回 | 溧阳市哈大成果转化中心有限公司 | 一种具备电加热除冰液功能的飞机除冰系统，包括车载平台、除冰液、除冰液箱、除冰液泵、电加热锅炉和除冰液喷射雾化装置，其特征在于除冰液包括乙二醇、丙二醇、甲酸钠、磷酸氢二钾和表面活性剂，所述表面活性剂为脂肪醇聚氧乙烯醚硫酸钠。由于本发明采用电加热锅炉，因此操作起来更为快捷和方便，同时也更高效和安全。而且，本发明所使用的除冰液提高了飞机除冰效率，降低了环境污染。 | 一种具备电加热除冰液功能的飞机除冰系统，包括车载平台、除冰液、除冰液箱、除冰液泵、电加热锅炉和除冰液喷射雾化装置，其特征在于除冰液包括乙二醇、丙二醇、甲酸钠、磷酸氢二钾和表面活性剂，所述表面活性剂为脂肪醇聚氧乙烯醚硫酸钠，其中乙二醇、丙二醇、甲酸钠、磷酸氢二钾和脂肪醇聚氧乙烯醚硫酸钠的重量比例为：8 : 8 : 5 : 2 : 1，或者为10 : 10 : 8 : 2 : 1。 | B64D15/10
711 | CN103587694A | 一种具备加热除冰液功能的飞机除冰系统 | 2013-10-22 | 驳回 | 溧阳市哈大成果转化中心有限公司 | 一种具备加热除冰液功能的飞机除冰系统，包括车载平台、除冰液、除冰液箱、除冰液泵、电加热锅炉和除冰液喷射雾化装置，其特征在于除冰液包括乙二醇、丙二醇、醋酸钠、磷酸氢二钾和表面活性剂，所述表面活性剂为脂肪醇聚氧乙烯醚硫酸钠。由于本发明采用电加热锅炉，因此操作起来更为快捷和方便，同时也更高效和安全。而且，本发明所使用的除冰液提高了飞机除冰效率，降低了环境污染。 | 一种具备加热除冰液功能的飞机除冰系统，包括车载平台、除冰液、除冰液箱、除冰液泵、电加热锅炉和除冰液喷射雾化装置，其特征在于除冰液包括乙二醇、丙二醇、醋酸钠、磷酸氢二钾和表面活性剂，所述表面活性剂为脂肪醇聚氧乙烯醚硫酸钠，其中乙二醇、丙二醇、醋酸钠、磷酸氢二钾和脂肪醇聚氧乙烯醚硫酸钠的重量比例为：9 : 8 : 5 : 2 : 1，或者为15 : 9 : 8 : 2 : 1。 | B64D15/10
712 | CN103587695A | 一种电加热飞机除冰系统 | 2013-10-22 | 驳回 | 溧阳市哈大成果转化中心有限公司 | 一种电加热飞机除冰系统，包括车载平台、除冰液、除冰液箱、除冰液泵、电加热锅炉和除冰液喷射雾化装置，其特征在于除冰液包括乙二醇、丙二醇、甲酸钾、磷酸氢二钾和表面活性剂，所述表面活性剂为直链烷基苯磺酸钠。由于本发明采用电加热锅炉，因此操作起来更为快捷和方便，同时也更高效和安全。而且，本发明所使用的除冰液提高了飞机除冰效率，降低了环境污染。 | 一种电加热飞机除冰系统，包括车载平台、除冰液、除冰液箱、除冰液泵、电加热锅炉和除冰液喷射雾化装置，其特征在于除冰液包括乙二醇、丙二醇、甲酸钾、磷酸氢二钾和表面活性剂，所述表面活性剂为直链烷基苯磺酸钠，其中乙二醇、丙二醇、甲酸钾、磷酸氢二钾和直链烷基苯磺酸钠的重量比例为：10 : 8 : 6 : 1 : 1，或者为15 : 10 : 9 : 1 : 1。 | B64D15/10
713 | CN103587696A | 一种加热型飞机除冰系统 | 2013-10-23 | 驳回 | 溧阳市哈大成果转化中心有限公司 | 一种加热型飞机除冰系统，包括车载平台、除冰液、除冰液箱、除冰液泵、电加热锅炉和除冰液喷射雾化装置，其特征在于除冰液包括乙二醇、丙二醇、醋酸钠、磷酸氢二钾和表面活性剂，所述表面活性剂为直链烷基苯磺酸钠。由于本发明采用电加热锅炉，因此操作起来更为快捷和方便，同时也更高效和安全。而且，本发明所使用的除冰液提高了飞机除冰效率，降低了环境污染。 | 一种加热型飞机除冰系统，包括车载平台、除冰液、除冰液箱、除冰液泵、电加热锅炉和除冰液喷射雾化装置，其特征在于除冰液包括乙二醇、丙二醇、醋酸钠、磷酸氢二钾和表面活性剂，所述表面活性剂为直链烷基苯磺酸钠，其中乙二醇、丙二醇、醋酸钠、磷酸氢二钾和直链烷基苯磺酸钠的重量比例为：9 : 8 : 5 : 1 : 1，或者为15 : 9 : 8 : 1 : 1。 | B64D15/10
714 | CN103587697A | 一种除冰液电热型飞机除冰系统 | 2013-10-23 | 驳回 | 溧阳市哈大成果转化中心有限公司 | 一种除冰液电热型飞机除冰系统，包括车载平台、除冰液、除冰液箱、除冰液泵、电加热锅炉和除冰液喷射雾化装置，其特征在于除冰液包括乙二醇、丙二醇、甲酸钾、磷酸氢二钾和表面活性剂，所述表面活性剂为脂肪醇聚氧乙烯醚硫酸钠。由于本发明采用电加热锅炉，因此操作起来更为快捷和方便，同时也更高效和安全。而且，本发明所使用的除冰液提高了飞机除冰效率，降低了环境污染。 | 一种除冰液电热型飞机除冰系统，包括车载平台、除冰液、除冰液箱、除冰液泵、电加热锅炉和除冰液喷射雾化装置，其特征在于除冰液包括乙二醇、丙二醇、甲酸钾、磷酸氢二钾和表面活性剂，所述表面活性剂为脂肪醇聚氧乙烯醚硫酸钠，其中乙二醇、丙二醇、甲酸钾、磷酸氢二钾和脂肪醇聚氧乙烯醚硫酸钠的重量比例为：10 : 8 : 6 : 2 : 1，或者为15 : 10 : 9 : 2 : 1。 | B64D15/10
715 | CN103587698A | 一种电热即热式飞机除冰系统 | 2013-10-23 | 撤回 | 溧阳市哈大成果转化中心有限公司 | 一种电热即热式飞机除冰系统，包括车载平台、除冰液、除冰液箱、除冰液泵、电加热锅炉和除冰液喷射雾化装置，其特征在于除冰液包括乙二醇、丙二醇、醋酸钠、磷酸氢二钾和表面活性剂，所述表面活性剂为月桂醇硫酸钠。由于本发明采用电加热锅炉，因此操作起来更为快捷和方便，同时也更高效和安全。而且，本发明所使用的除冰液提高了飞机除冰效率，降低了环境污染。 | 一种电热即热式飞机除冰系统，包括车载平台、除冰液、除冰液箱、除冰液泵、电加热锅炉和除冰液喷射雾化装置，其特征在于除冰液包括乙二醇、丙二醇、醋酸钠、磷酸氢二钾和表面活性剂，所述表面活性剂为月桂醇硫酸钠，其中乙二醇、丙二醇、醋酸钠、磷酸氢二钾和月桂醇硫酸钠的重量比例为：9 : 8 : 5 : 1 : 2，或者为15 : 9 : 8 : 1 : 2。 | B64D15/10
716 | CN103587699A | 一种移动式飞机除冰系统 | 2013-10-23 | 驳回 | 溧阳市哈大成果转化中心有限公司 | 一种移动式飞机除冰系统，包括移动式车载平台、除冰液、除冰液箱、除冰液泵、电加热锅炉和除冰液喷射雾化装置，其特征在于除冰液包括乙二醇、丙二醇、甲酸钾、磷酸氢二钾和表面活性剂，所述表面活性剂为月桂醇硫酸钠。由于本发明采用电加热锅炉，因此操作起来更为快捷和方便，同时也更高效和安全。而且，本发明所使用的除冰液提高了飞机除冰效率，降低了环境污染。 | 一种移动式飞机除冰系统，包括移动式车载平台、除冰液、除冰液箱、除冰液泵、电加热锅炉和除冰液喷射雾化装置，其特征在于除冰液包括乙二醇、丙二醇、甲酸钾、磷酸氢二钾和表面活性剂，所述表面活性剂为月桂醇硫酸钠，其中乙二醇、丙二醇、甲酸钾、磷酸氢二钾和月桂醇硫酸钠的重量比例为：10 : 8 : 6 : 1 : 2，或者为15 : 10 : 9 : 1 : 2。 | B64D15/10
717 | CN103587700A | 一种除冰液即热式飞机除冰系统 | 2013-10-23 | 驳回 | 溧阳市哈大成果转化中心有限公司 | 一种除冰液即热式飞机除冰系统，包括车载平台、除冰液、除冰液箱、除冰液泵、电加热锅炉和除冰液喷射雾化装置，其特征在于除冰液包括乙二醇、丙二醇、甲酸钠、磷酸氢二钾和表面活性剂，所述表面活性剂为月桂醇硫酸钠。由于本发明采用电加热锅炉，因此操作起来更为快捷和方便，同时也更高效和安全。而且，本发明所使用的除冰液提高了飞机除冰效率，降低了环境污染。 | 一种除冰液即热式飞机除冰系统，包括车载平台、除冰液、除冰液箱、除冰液泵、电加热锅炉和除冰液喷射雾化装置，其特征在于除冰液包括乙二醇、丙二醇、甲酸钠、磷酸氢二钾和表面活性剂，所述表面活性剂为月桂醇硫酸钠，其中乙二醇、丙二醇、甲酸钠、磷酸氢二钾和月桂醇硫酸钠的重量比例为：8 : 8 : 5 : 1 : 2，或者为10 : 10 : 8 : 1 : 2。 | B64D15/10
718 | CN103587701A | 一种即热式飞机除冰系统 | 2013-10-23 | 驳回 | 溧阳市哈大成果转化中心有限公司 | 一种即热式飞机除冰系统，包括车载平台、除冰液、除冰液箱、除冰液泵、电加热锅炉和除冰液喷射雾化装置，其特征在于除冰液包括乙二醇、丙二醇、醋酸钾、磷酸氢二钾和表面活性剂，所述表面活性剂为月桂醇硫酸钠。由于本发明采用电加热锅炉，因此操作起来更为快捷和方便，同时也更高效和安全。而且，本发明所使用的除冰液提高了飞机除冰效率，降低了环境污染。 | 一种即热式飞机除冰系统，包括车载平台、除冰液、除冰液箱、除冰液泵、电加热锅炉和除冰液喷射雾化装置，其特征在于除冰液包括乙二醇、丙二醇、醋酸钾、磷酸氢二钾和表面活性剂，所述表面活性剂为月桂醇硫酸钠，其中乙二醇、丙二醇、醋酸钾、磷酸氢二钾和月桂醇硫酸钠的重量比例为：10 : 8 : 5 : 1 : 2，或者为15 : 10 : 8 : 1 : 2。 | B64D15/12
719 | CN103587715A | 一种飞机除冰系统 | 2013-10-21 | 撤回 | 溧阳市哈大成果转化中心有限公司 | 一种飞机除冰系统，包括车载平台、除冰液、除冰液箱、除冰液泵、电加热锅炉和除冰液喷射雾化装置，其特征在于除冰液包括乙二醇、丙二醇、醋酸钾、磷酸氢二钾和表面活性剂，所述表面活性剂为直链烷基苯磺酸钠。由于本发明采用电加热锅炉，因此操作起来更为快捷和方便，同时也更高效和安全。而且，本发明所使用的除冰液提高了飞机除冰效率，降低了环境污染。 | 一种飞机除冰系统，包括车载平台、除冰液、除冰液箱、除冰液泵、电加热锅炉和除冰液喷射雾化装置，其特征在于除冰液包括乙二醇、丙二醇、醋酸钾、磷酸氢二钾和表面活性剂，所述表面活性剂为直链烷基苯磺酸钠，其中乙二醇、丙二醇、醋酸钾、磷酸氢二钾和直链烷基苯磺酸钠的重量比例为：10 : 8 : 5 : 1 : 1，或者为15 : 10 : 8 : 1 : 1。 | B64F1/36
720 | CN103587716A | 一种电加热型飞机除冰系统 | 2013-10-22 | 驳回 | 溧阳市哈大成果转化中心有限公司 | 一种电加热型飞机除冰系统，包括车载平台、除冰液、除冰液箱、除冰液泵、电加热锅炉和除冰液喷射雾化装置，其特征在于除冰液包括乙二醇、丙二醇、甲酸钠、磷酸氢二钾和表面活性剂，所述表面活性剂为直链烷基苯磺酸钠。由于本发明采用电加热锅炉，因此操作起来更为快捷和方便，同时也更高效和安全。而且，本发明所使用的除冰液提高了飞机除冰效率，降低了环境污染。 | 一种电加热型飞机除冰系统，包括车载平台、除冰液、除冰液箱、除冰液泵、电加热锅炉和除冰液喷射雾化装置，其特征在于除冰液包括乙二醇、丙二醇、甲酸钠、磷酸氢二钾和表面活性剂，所述表面活性剂为直链烷基苯磺酸钠，其中乙二醇、丙二醇、甲酸钠、磷酸氢二钾和直链烷基苯磺酸钠的重量比例为：8 : 8 : 5 : 1 : 1，或者为10 : 10 : 8 : 1 : 1。 | B64F1/36
721 | CA2822652A1 | 转子冰保护系统和方法。 | 2013-07-29 | 权利终止 | Rosemount Aerospace Inc. | 一种方法用于管理一个旋转飞机上结冰条件通过一个或多个冰保护控制器，该方法包括步骤用于接收一个结冰条件信号从一个冰率传感器在一冰保护控制器，确定，在响应以该结冰条件信号，一个去-冰信号基于在一种液体中的至少部分水含量(lwc)。该方法进一步包括步骤 : 用于发射，通过一数字通讯总线设置在至少部分中的一滑动环组件，所述去-冰信号到一个上分布器，以使所述的上分配器到发送功率到一个用于一相应转子叶片或多个加热元件。 | What is claimed is : 1. A method for managing icing conditions on a rotary aircraft via one or more ice protection controllers, the method comprising : receiving an icing condition signal from an icing rate sensor at an ice protection controller; determining, in response to the icing condition signal, a de-icing signal based at least in part on a liquid water content (LWC); and transmitting, via a digital communication bus disposed in at least part of a slip ring assembly, the de-icing signal to a upper distributor to cause the upper distributor to transmit power to one or more heating elements for a respective rotor blade. | B64D15/22
722 | CA2819946A1 | 系统含有一个电加热元件和用于安装方法和使用其 | 2013-07-04 | 权利终止 | Mra Systems, Inc.; Kelly Aerospace Thermal Systems, Llc | 其是提供一种系统和方法用于电加热的部件，该系统包括在至少一个加热元件适于到被粘接结合到一个表面上的所述部件和装置，用于控制流和持续时间的一个电电流到所述加热元件从一电源供应。所述控制装置包括一第一加热循环用于固化一种粘合剂，以结合该加热元件到所述表面和具有一第二加热循环用于提供冰保护以所述表面。 | CLAIMS : 1. A system for electrically heating a component, the system comprising : at least one resistive heating element adapted to be adhesively bonded to a surface of the component; and means for controlling flow and duration of an electrical current to the heating element from a power supply, the controlling means having a first heating cycle for curing an adhesive to bond the heating element to the surface and at least a second heating cycle for providing ice protection to the surface. | B64D15/12
723 | CA2748903A1 | 用于外部去的方法和装置-冰的飞机 | 2009-12-02 | 权利终止 | Liczbinski, Marc | 本发明涉及一种用于外部去的方法-一种飞机起飞前的冰，其中一个区域的所述飞机(2)，以被除-冰具有热空气施加到其上和被加热，所述空气离开一个去-冰喷嘴(10)，其可以被设置在所述的该区域附近，以被除-冰，其中热空气离开一热空气出口开口(4)的所述的飞机被收集和输送到所述去-冰喷嘴(10)。本发明还涉及一种装置(7)用于外部去-冰飞机，具有一柔性热空气通道(9)。和一个去-冰喷嘴(10)设置在一个所述热空气通道第一的端部(9)，包括一个收集器装置(8)用于热空气离开所述的飞机(2)和连接到所述热空气的一第二端通道(9)。 | Method and Apparatus for the Exterior Deicing of Airplanes Claims | B64F5/00
724 | CA2735005A1 | 飞机冰保护系统 | 2011-03-25 | 权利终止 | Goodrich Corporation | 一个冰保护系统(30)其中一个加热器阵列(50)包括一个串联的连续电热加热器(51)其进行一个另一个在后一基本上后-前-后路径。一种动力源(60)提供所述加热器阵列(50)与电能量和一个加热器接口(80)开关每个加热器(51)为任一条件上或一个断开状态。所述加热器阵列(50)可被结构化，以有效和高效地保护的冰-敏感的飞机表面(40)通过战略加热器成型，浓缩功率-密度分配，和\/或战术加热-情节执行。 | CLAIMS 1.An ice protection system comprising : a heater array comprising a series of consecutive electrothermal heaters which proceed one after another in a substantially aft-fore-aft path; a power source which supplies the heater array with electrical energy from an onboard generator; a heater interface that switches each heater into either an ON condition or an OFF condition; and a controller that controllers the heater interface to execute a heating episode involving the stagnation heater and one nonstagnation heater, and then reiterate this heating episode for each remaining non-stagnation heater. | B64D15/12
725 | US20140014776A1 | 包含电加热元件系统及其安装和使用方法 | 2012-11-27 | 放弃 | Kelly Aerospace Thermal Systems, Llc | 提供了一种用于电加热部件系统和方法。 所述系统包括至少一个加热元件，所述加热元件适于粘接至所述部件上的表面，以及用于控制从电源到所述加热元件的电流的流量和持续时间的装置。 所述控制装置包括用于固化粘合剂以将所述加热元件结合到所述表面的第一加热循环和用于向所述表面提供冰保护的第二加热循环。 | 1. A system for electrically heating a component, the system comprising : at least one resistive heating element adapted to be adhesively bonded to a surface of the component; andmeans for controlling flow and duration of an electrical current to the heating element from a power supply, the controlling means having a first heating cycle for curing an adhesive to bond the heating element to the surface and at least a second heating cycle for providing ice protection to the surface. | B64D15/12
726 | CA2611656A1 | 防结冰和除冰系统用于飞机发动机舱与电阻性垫 | 2006-06-19 | 放弃 | Airbus France | 一除冰，防-冰系统用于一飞机发动机舱，包括一空气进气提供有一唇缘，随后通过一空气进管状部，设置有一第一的声音衰减板，包括除冰装置具有在至少一个一种保温材料中的电阻加热元件的嵌入式阵列，该除冰装置是在所形成的一垫结合所述电阻元件在所述厚度的所述空气进气唇。 | CA 02611656 2007-12-10WO 2006/136748PCT / FR2006 / 050608RESELL I CAT IO NS1- Aircraft engine nacelle (1) de-icing and anti-icing system, comprising an air inlet (2) provided with a lip (3) followed by a tubular inlet part (4) air, provided with a first acoustic attenuation panel (5), characterized in that it comprises defrosting means (6, 6a, 6b, 6c, 6d) consisting of at least one network of resistive elements (102) heaters embedded in an electrical insulating material (101), the defrosting means being in the form of a mat (103a, 103b) incorporating the resistive elements (102) in the thickness of the air inlet lip. | B64D15/12
727 | AU6017201A | 装置用于测量层厚度 | 2001-03-30 | 撤回 | G. Lufft Mess- Und Regeltechnik Gmbh | 本发明涉及一种厚度测量装置表面上的沉积物，特别是水或冰的沉积物。本发明的装置，其特征在于 : 装置，用于将雷达信号通过待测层，一种装置，用于接收反射的雷达信号接口的背离的表面沉积物，和确定装置的基础上沉积物的厚度相比较，所述雷达所述发射器装置发出的信号并由接收器接收的雷达信号装置。本发明还涉及一种装置用于测量表面上的沉积物的厚度，特别是水或冰的沉积物，介质谐振器的方式被打开，待测的沉积物的方向，评估单元耦合到介质谐振器，并将所述介质谐振器具有可变频率，检测单元，用于检测所述介质谐振器的幅值取决于所提供的频率，和检测装置的基础上沉积物的厚度探测到的振幅的介质谐振器和所提供的频率。本发明还涉及一种除霜装置的控制单元具有相应的装置和设备发射信号的电功率启动其运行的除霜装置，如果该设备检测到的沉积物冰。本发明还涉及一种使用上述装置用来确定的深度的沉淀水，冰和/或雪的路面上，或用于测量风力涡轮机叶片上的冰层厚度，或用于测量飞机机翼上的冰层厚度。 | 无 | G01S13/36
728 | CN103448913A | 飞机除冰实时监测装置 | 2013-09-11 | 撤回 | 中国民航大学 | 一种飞机除冰实时监测装置。其包括红外光源、红外多光谱残冰检测装置、红外传感器、固定支架和主控装置；红外光源安装在固定支架的中部；红外多光谱残冰检测装置和红外传感器分别安装在固定支架的一端；主控装置同时与红外光源、红外多光谱残冰检测装置和红外传感器通过导线相连。本发明提供的飞机除冰实时监测装置是基于除冰过程中飞机残冰的多光谱特征，采用非接触的红外传感器与红外多光谱残冰检测装置相结合的方式，通过装置相对于飞机的姿态估计算法、坐标变换方法确定除冰区域内残冰的相对位置并对残冰进行自动识别。本装置可以实现除冰区域内残冰的自动识别和定位、监测过程的自动控制，具有测量速度快、效率高等特点。 | 一种飞机除冰实时监测装置，其特征在于：其包括红外光源(1)、红外多光谱残冰检测装置(2)、红外传感器(3)、固定支架(4)和主控装置；其中：红外光源(1)安装在固定支架(4)的中部，用于为飞机除冰监测提供稳定的检测波长的辐射，有助于红外多光谱残冰检测装置(2)和红外传感器(3)得到有效的检测信号；红外多光谱残冰检测装置(2)安装在固定支架(4)的一端，利用其上的红外多光谱像机在不同波长下对除冰区域内的残冰进行检测，以确定除冰区域内是否存在残冰以及残冰的位置，然后将采集的图像信息传送给主控装置；红外传感器(3)安装在固定支架(4)的另一端，其利用红外成像的特点，消除除冰时产生的雾气所带来的影响，并通过其上的红外镜头对除冰过程中除冰区域的图像进行连续的采集，之后将采集的图像信息传送给主控装置；固定支架(4)用于保证安装在其上的红外光源(1)、红外多光谱残冰检测装置(2)和红外传感器(3)三者之间的相对固定位姿关系，并通过固定位姿关系的预校准来确保红外光源(1)、红外多光谱残冰检测装置(2)与红外传感器(3)在一定检测距离下能够覆盖住同一除冰区域；主控装置同时与红外光源(1)、红外多光谱残冰检测装置(2)和红外传感器(3)通过导线相连，用于对红外多光谱残冰检测装置(2)和红外传感器(3)传送的图像信息进行计算和处理，并实时进行显示。 | B64D15/20
729 | CN103434647A | 一种能够消除环境干扰的飞机残冰监测装置 | 2013-09-11 | 撤回 | 中国民航大学 | 一种能够消除环境干扰的飞机残冰监测装置。其包括积分球传感器、分光棱镜及滤光片控制装置、红外光源、控制单元、滤光片控制装置、近红外面阵CCD相机、红外图像采集处理单元、计算机数据处理控制单元和检测结果伪彩显示单元；本发明提供的能够消除环境干扰的飞机残冰监测装置是利用积分球传感器来消除环境干扰，从而实现对残冰的精确检测，与现有技术相比具有以下显著优点：可以在飞机机体残冰检测的过程中，通过积分球传感器对环境光进行监测，稳定光源并且消除外界环境的干扰，以达到精确测量的目的。 | 一种能够消除环境干扰的飞机残冰监测装置，其特征在于：其包括积分球传感器(1)、分光棱镜及滤光片控制装置(2)、红外光源(3)、控制单元(4)、滤光片控制装置(5)、近红外面阵CCD相机(7)、红外图像采集处理单元(8)、计算机数据处理控制单元(9)和检测结果伪彩显示单元(10)；其中红外光源(3)和近红外面阵CCD相机(7)并排设置在支架上，并且红外光源(3)上的发射口与近红外面阵CCD相机(7)上的镜头(6)面对同一方向，近红外面阵CCD相机(7)同时与红外图像采集处理单元(8)及滤光片控制装置(5)电连接；分光棱镜及滤光片控制装置(2)包括壳体(15)、分光棱镜系统(11)及滤光片系统，壳体(15)利用支架安装在红外光源(3)的前方，其背面上设有与红外光源(3)发射口相对的红外光源入射口(13)，正面上设有环境光入射口(14)，侧面上设有反射光出口(16)，并且设有一个可开闭红外光源入射口(13)的挡板(17)；分光棱镜系统(11)安装在壳体(15)的内部；滤光片系统包括大滤光片盘(18)、小滤光片盘(19)和两台电机，其中大滤光片盘(18)以可旋转的方式设置在红外光源(3)、近红外面阵CCD相机(7)与壳体(15)之间，小滤光片盘(19)以可旋转的方式设置在壳体(15)的前方，并且大滤光片盘(18)、小滤光片盘(19)上形成有多个滤光片设置孔，每个滤光片设置孔内安装有一个具有不同透射率的滤光片，两台电机分别与大滤光片盘(18)和小滤光片盘(19)的旋转轴相连，并且电机、分光棱镜系统(11)、滤光片系统和挡板(17)的控制机构同时与控制单元(4)电连接；积分球传感器(1)安装在壳体(15)的一侧，且与反射光出口(16)的位置相对，同时与控制单元(4)电连接；计算机数据处理控制单元(9)同时与控制单元(4)、滤光片控制装置(5)、红外图像采集处理单元(8)和检测结果伪彩显示单元(10)电连接。 | B64D15/20
730 | US8604002B1 | 糖类防冻剂组合物 | 2011-06-23 | 未缴年费 | University Of Notre Dame Du Lac | 本发明提供了一种抗冻糖脂化合物和组合物，其包含式I的多糖部分：其中D-Manp代表D-吡喃甘露糖部分，D-Xylp代表D-吡喃木糖部分，n为约5至约70；和一个或多个与式I的多糖部分共价连接或与式I的多糖部分静电结合的脂质部分。所述抗冻糖脂化合物和组合物可用于各种工业、农业、医学和化妆品应用，其中需要抑制重结晶、低温保护或冷冻保存。所述防冻糖脂化合物或组合物可用作例如用于组织保存和移植的冷冻保护剂、改善经加工的冷冻食品和冷冻肉类的质地、冻伤保护、作物保护以及陆地车辆防冻和飞机除冰的绿色替代品。 | 1. An antifreeze glycolipid composition comprising an isolated polysaccharide moiety of Formula I : wherein D-Manp represents a D-mannopyranose moiety, D-Xylp represents a D-xylopyranose moiety, and n is about 5 to about 70; and one or more lipid moieties covalently linked to the polysaccharide moiety of Formula I or electrostatically associated with the polysaccharide moiety of Formula I. | A61K31/739
731 | IN6181DELNP2012A | 多功能脱-冰\/抗-冰系统 | 2012-07-12 | 放弃 | Saab Ab | 本发明涉及一种除冰\/防结冰的系统包括在至少两个导电结构(33)嵌入在一个制品(2)，它包括一个外表面(5)被设计为一个空气动力表面在至少一个的所述导电结构(3F3)被设置在相邻的所述外表面(5)一控制单元(39)是适合以控制所述能量供给到所述导电结构(33)用于产生热量到所述外表面(5)一个导电结构(31)包括一第一导电性纳米结构(19)所述导电结构S(3)导电性的不同之处在于从所述导电性的所述其它导电结构(3)包括一第二导电性纳米结构(19)。 | 1. A de-icing/anti-icing system comprising at least two conductive structures (3', 3") embedded in an article (2), which includes an outer surface (5) being designed as an aerodynamic surface, at least one of the conductive structures (3', 3") is arranged adjacent the outer surface (5), a control unit (39) is adapted to control the energy supply to the conductive structures (3 3") for generating heat to the outer surface (5), characterized by that one conductive structure (3') comprises a first conductive nano structure (19'), the conductive structure's (3') conductive property differs from the conductive property of the other conductive structure (3") comprising a second conductive nano structure ( 9"). | B64D15/12
732 | US20130320145A1 | 用于使用折射计模块测量和计量来自罐的除冰流体的系统和方法 | 2013-05-16 | 放弃 | Titan Logix Corp | 提供了一种系统和方法，用于在除冰流体从罐分配到飞行器上以移除冰并防止随后结冰时测量和计量除冰流体。 该系统可以包括安装在罐上的导波雷达量计，以实时测量罐中的流体体积。 当流体从罐中分配时，量规测量罐中流体体积的变化，并将罐中的流体体积和从罐中分配的流体体积传输到显示器/控制器。 该系统还可以包括折射计模块，以使得能够测量第一组分流体相对于第二组分流体在其混合物中的浓度。 该系统可进一步测量与另一流体成分(例如水)混合的一种除冰流体成分(例如乙二醇)的浓度，以确定除冰流体的凝固点。 | 1. A system for measuring and metering deicing fluid dispensed from a tank, comprising : a) a guided wave radar gauge, the gauge configured to be installed on or in the tank; b) means for measuring a volume of fluid disposed in the tank with the gauge; c) means for metering a portion of the volume of fluid dispensed from the tank with the gauge; andd) means for transmitting data from the gauge to a display unit, the data comprising information on the volume of fluid in the tank, and on the portion of the volume of fluid dispensed from the tank. | G01F23/284
733 | BE1020543A3 | 使皮肤的制造方法通过烧制叠层边缘加热元件和层模切纸板纤维。 | 2012-02-24 | 未缴年费 | Sonaca Sa | 本发明涉及一种方法，用于制造用于飞行器的前缘皮肤，包括电阻加热元件的组件(26)，用于系统的除冰和/或防冰的引导边，该方法包括烘烤步骤的叠层(14)在彼此面对的两个成型面之间的模具，所述堆叠包括 : -组件的元件(26); -两个粘胶膜(24，28)的任一侧上的组件(26); 二层预浸渍的纤维(22，30)粘附在两个粘胶膜，以及-多层预浸渍的碳纤维(20)。 | CLAIMS Γ. Method for manufacturing a leading edge skin (4) of an aircraft wing element, 5 comprising a set of resistive heating elements (26) intended to form an integral part of a system. de-icing and / or anti-icing of the leading edge, said method being characterized in that it comprises a step of cooking a stack (14) in a mold 10 (50) between two molding surfaces (50, 52 ) opposite, said stack comprising the following elements : - said set of resistive heating elements (26); two adhesive films (24, 28) arranged 15 respectively on either side of said assembly (26), so that the heating elements adhere to each of these two adhesive films; two layers of electrically insulating prepreg fibers (22, .30), . 20 respectively to said two adhesive films (24, 28) on the faces opposite to those receiving said heating elements (26); and - a plurality of layers of prepreg carbon fibers (20). BE 2012/0107 resistive heating elements (26), said connection terminals (44) projecting from said stack so as to be inserted in notches (56) formed on one (54) of the two molding surfaces. several of said electrical connection terminals (44). 4. Method according to any one of the preceding claims, characterized in that said stack also comprises a metal sheet (34, 34 ') at each end of the stack. 15 | B64D15/12
734 | FR2887294A1 | 鼻罩′S的前边缘去-冰系统用于飞机，具有与后部分热空气供应导管连接到护罩′S后部分是被直接安装到轴承的滑动在圆柱形表面 | 2005-06-21 | 放弃 | Airbus France Sas | -系统用于所述去-冰的条目的所述的引导边缘的一个帽airpourturbomotor。-根据所述本发明 : 所述控制(60)的压力下供应热空气和所述壳体(90)是纵向刚性，在一个侧; 该食品的前述导管(60)和所述壳体(90)是刚性地固定在所述一个(5)的所述该盒前述的隔板(10)，其它侧上等 : 所述壳体(90)相比是准备以滑动以一阶段的滑动运动(15)设想在所述其它分区(11)，等人所述导管的食品(60)被连接到所述壳体(90)通过一个弹性的绝缘壁(16)密封该体积(12)和允许所述导管之间的相对纵向运动的食物(60)和所述壳体(90)。 | CLAIMS1.System for defrosting the leading edge (1) of an air intake cowl (2) for a turbine engine, in particular for an aircraft, said leading edge (1) being hollow and delimiting an annular chamber (4) closed by a first internal partition (5) and said defrosting system comprising : - a pipe (60) for supplying pressurized hot air, capable of being connected, at its rear end (60R) opposite said leading edge (1), to a circuit (7) of pressurized hot air and , at its front end (60A) towards the leading edge (1), to an injector (8) injecting said hot air under pressure into said annular chamber (4) of the leading edge, said supply pipe passing through a box (10) of said air inlet cover (2) delimited at the front, by said first internal partition (5) and, at the rear, by a second internal partition (11); and- an internal protective casing (90) arranged in said box (10) and delimiting an insulation volume (12) enclosing said supply pipe, characterized in that : - Said supply pipe (60) and said protective casing (90) are longitudinally rigid; - on one side, said supply pipe (60) and said protective casing (90) are rigidly fixed to one of said partitions; and- on the other side : said protective casing (90) is able to slide relative to a sliding bearing (15) provided in the other partition; and said supply pipe (60) is connected to said protective casing (90) by an elastic wall (16, closing off said insulation volume (12) and allowing relative longitudinal movements between said supply pipe (60). ) and said protective envelope (90). | F02C7/047
735 | US20130299638A1 | 机械振动除冰系统 | 2013-07-22 | 放弃 | Amihay Gornik | 一种飞行器除冰系统，包括 : 至少一个马达，其可操作以驱动至少一个偏心质量块旋转运动；以及至少一个置换器，其联接至至少一个飞行器表面上的至少一个位置并联接至所述至少一个偏心质量块，使得由所述偏心质量块的旋转运动产生的力施加至所述至少一个置换器， 使得所述至少一个置换器在所述至少一个位置中的每一个处沿多个方向置换所述至少一个飞行器表面，从而导致冰从所述至少一个飞行器表面脱离接合。 | 1. An aircraft deicing system comprising : at least one motor operative to drive at least one eccentric mass in rotational motion; andat least one displacer coupled to at least one location on at least one aircraft surface and coupled to said at least one eccentric mass such that forces produced by said rotational motion of said eccentric mass are applied to said at least one displacer, causing said at least one displacer to displace said at least one aircraft surface in a plurality of directions at each of said at least one location, thereby causing disengagement of ice from said at least one aircraft surface. | B64D15/20
736 | FR2875542A1 | 装置安全用于发动机的防冰飞机除冰的etprocedes相关联 | 2004-09-21 | 期限届满 | Airbus France Sas | 本发明的目的为装置安全，防止发动机结冰的éronefscomportant至少一个传感器(1)，敏感到的冰量积累，铺设在进入aird“飞机发动机(2)的，(3)前述数量的测量和比较的系统(4)laditequantity到阈值(S)的预定及系统释放装置(5)为了开始的答案交叉的泥土é合一的预定阈值，应答能够被报警器，增加é的GIM运设备驱动通过驱动temporized控制系统(7)或上游的热空气的参考发动机。 | CLAIMS1- Device for protection against icing of aircraft engines, characterized in that it comprises at least one sensor (1), sensitive to an amount of accumulated ice, placed in the air intake of an engine (2) aircraft, a measurement system (3) of said quantity and comparison (4) of said quantity with a predetermined threshold (S) and a trigger system (5) intended to initiate a response to a detection of crossing of the predetermined threshold . | F02C9/26
737 | GB2500454A | 燃气透平进气抗-冰装置 | 2012-12-21 | 撤回 | Mitsui Shipbuilding Eng | 一气体用于一种燃气涡轮机涡轮进气防结冰装置的电动力发生系统1被设置，该系统具有一个气体涡轮机2和一个功率发生器20，其被耦合到所述气体涡轮机和可旋转地驱动以产生电动力，该装置包括一个功率发生器的冷却机构21，22，23，25，其以在空气从所述外侧和引入所述空气进入所述动力发生器20以冷却所述动力发生器。一种排气空气供给路径31连接一个气体涡轮机的空气进气路径9到一个用于空气排气路径30是被从所述动力发生器排出的冷却机构，所述动力发生器后被冷却。所述排出的空气从所述动力发生器冷却机构被供给到所述进气路径的所述气体涡轮机通过该排气空气供应路径。所述排气空气供应路径可被连接到所述进气路径的最接近所述入口的所述燃气涡轮发动机。 | What is claimed is : 1. A gas turbine intake anti-icing device used for a gas turbine electric power generation system (1) having a gas turbine (2) and a power generator (20) that is coupled to the gas turbine (2) and rotationally driven to generate electrical power, the gas turbine intake anti-icing device comprising : a power generator cooling mechanism (21, 22, 23, 25) that takes in air from the outside and introduces the air into the power generator (20) to cool the power generator (20 ) ; and an exhaust air supply path (31, 61) that connects an intake path (9) of the gas turbine (2) to an exhaust path (30) for air that is discharged from the power generator cooling mechanism (21, 22, 23, 25} after the power generator (20) is cooled; wherein the air discharged from the power generator cooling mechanism ¢21, 22, 23, 25} is supplied to the intake path (9) of the gas turbine (2) through the exhaust air supply path (31, 61) . | F02C7/047
738 | US20130240665A1 | 提高机场除冰效率的方法 | 2013-03-14 | 放弃 | Borealis Technical Limited | 提供了一种提高机场除冰操作效率的方法。 本方法使使用机场的飞机装备有机载非发动机驱动装置，所述非发动机驱动装置被动力驱动一个或多个起落架轮，以在滑行期间自主地在地面上移动飞机，而不依赖于飞机的发动机。 在滑行期间减少或基本上消除飞机发动机的操作基本上消除了在滑行期间由飞机发动机操作产生的喷射冲击波移动的冰、雪、泥浆和其它跑道污染物在除冰之前和除冰之后从跑道喷射到滑行飞机表面上的可能性。在滑行期间减少或基本上消除飞机发动机的操作基本上消除了冰、雪、泥浆和其它跑道污染物在除冰之前和除冰之后从跑道喷射到滑行飞机表面上的可能性。在滑行期间减少或基本上消除了飞机发动机的操作基本上消除了冰、雪、泥浆和其它跑道污染物由飞机发动机操作产生的喷射冲击波移动的可能性。 可以更快地进行除冰操作，并且可以避免在单个飞机上重复进行除冰操作。 | 1. A method comprising increasing the efficiency of airport deicing operations by substantially reducing time required for deicing operations and substantially avoiding a need to conduct repeat deicing procedures on aircraft required by the presence of wet or frozen runway contaminants sprayed by operating engines of adjacent aircraft, wherein each of a plurality of aircraft using airport facilities is equipped with onboard non-engine drive means powered to drive one or more landing gear wheels to move each aircraft autonomously on the ground during taxi without operating aircraft engines; and wherein the presence of airborne wet or frozen runway contaminants within a jet blast danger zone area of each of said plurality of aircraft driven autonomously on the ground by non-engine drive means is eliminated. | B64C25/40
739 | CN102522026A | 飞行结冰模拟器 | 2011-11-29 | 未缴年费 | 天津空中代码工程应用软件开发有限公司 | 本发明是一种训练飞行员在飞行结冰条件下，或即将进入飞行结冰危险区的条件下控制飞行器的能力，以及执行除冰操作的飞行结冰模拟器。它包括各种模块：用于模拟结冰状态的模块，可以确定在结冰区飞行的飞行器表面上的结冰位置和结冰量；用于模拟结冰对飞行器扰动作用的模块，可以确定飞行结冰诱导的附加力和力矩；用于模拟电加热除冰的模块，可以飞行器飞行中的除冰过程；用于计算从飞行器到结冰危险区的距离的模块。 | １．一种飞行结冰模拟器，用于在飞行结冰的条件下和飞行器即将进入结冰危险区的条件下训练飞行员，该飞行模拟器包括：◆启动模块(１)；◆大气条件数据库模块(２)；◆飞行参数存储模块(３)；◆模拟结冰状态的模块(４)；◆模拟结冰传感器阵列的模块(５)；◆模拟结冰动对飞行器影响的模块(６)；◆模拟飞行器动态数据传输的模块(７)；◆模拟报警模块(８)；◆模拟电加热除冰的模块(９)；◆计算从飞行器到结冰危险区的距离的模块(１０)；◆模拟外界目视状态的模块(１１)；◆模拟飞行员工作区的模块(１２)；◆模拟航空仪表板的模块(１３)；◆模拟黑匣子的模块(１４)。 | G09B9/16
740 | US20130228653A1 | 用于发动机进气道电热和电喷混合冰保护系统 | 2012-11-16 | 放弃 | Spirit Aerosystems Inc | 一种混合冰保护系统(HIPS)，其包括电排出除冰系统(EEDS)和电热加热器，以首先从发动机机舱进气唇的外表面破冰，然后熔化来自进气唇的外表面的剩余冰。 所述EED可具有多个EED致动器，所述多个EED致动器定位成向所述入口唇的外壁和内壁的内表面提供撞击力。 电热加热器可定位成在EEDS致动器提供撞击力的位置之间的区域加热入口唇。 HIPS还可包括控制系统，用于在入口唇处于或低于预定温度时致动EEDS致动器以撞击入口唇的内表面，然后致动电热加热器以在致动EEDS致动器之后去除残留在入口唇上的残留冰。 | 1. An ice protection system for removing ice from an outer surface of an aircraft skin, the ice protection system comprising : an electro-expulsive de-icing system (EEDS) having a plurality of EEDS actuators positioned to provide striking force to an inner surface of the aircraft skin; andelectrothermal heaters positioned to heat the aircraft skin at areas between locations where the EEDS actuators are positioned to provide striking force. | B64D15/12
741 | JP5276997B2 | 加热器控制体系结构，用来控制冰系统 | 2009-01-08 | 未缴年费 | Rosemount Aerospace Inc. | 一种冰保护加热器控制结构系统被公开，其包括第一多角色逻辑块具有第一调度器，用于调度的操作加热器阵列和第一控制器控制第一加热器阵列内的一组加热器，其中，第一与第一的私人数据的总线调度器进行通信和第一控制器与一第二私密数据总线，并且其中第一调度器和第一彼此在第一控制器进行通信的一对信道间数据总线。该结构还包括一种第二多角色逻辑块具有第二控制器控制第二组加热器设置在加热器阵列和第二调度器，用于调度操作的阵列的加热器，其中第二控制器第一的私人数据的通信总线和第二调度器通信的第二私数据总线，并且其中第二控制器和第二彼此在第二调度器进行通信的一对信道间数据总线。 | a) It is 1st multifunctional logic block containing 1st controller which controls group of 1st heater in arrangement¦sequence of 1st scheduler which schedules operation¦movement of arrangement¦sequence of heater, and said heater, Comprising : Here, a said 1st scheduler communicates with a 1st exclusive data bus¦bath, A said 1st controller communicates with a 2nd exclusive data bus¦bath, The 1st multifunctional logic block with which a said 1st scheduler and a said 1st controller communicate mutually via the 1st pair of the independent data bus between channels here, b) It is 2nd multifunctional logic block containing 2nd scheduler which schedules operation¦movement of arrangement¦sequence of 2nd controller which controls group of 2nd heater in arrangement¦sequence of said heater, and said heater, Comprising : Here, a said 2nd controller communicates with a said 1st exclusive data bus¦bath, A said 2nd scheduler communicates with a said 2nd exclusive data bus¦bath, The heater control structure for ice protection systems containing the 2nd multifunctional logic block which communicates mutually here via the 2nd pair of the data bus between channels which the said 2nd controller and the said 2nd scheduler became independent of. | B64D15/12
742 | KR101303006B1 | 风力用于去-冰和功率发生器与装置及其控制方法 | 2011-09-05 | 未缴年费 | Samsung Heavy Ind Co Ltd | 根据本发明所述的一个方面，所述叶片的风功率发生器到抛光浸渍可安装吊舱与一抛光装置提供的风动力发生器进行操作。到该端部的所述本发明一个实施例 : 一种所述的风动力站是，机舱，塔，转子，否则会出现由于以局部用于所生产的风转子在至少一个所述整个风功率发生器在所述叶片具有所述相同，叶片被连接到一轴线的旋转一个在所选和所述叶片根部的一个端部包括所述尖端部分和以位移，机舱被安装在所述下部件和所述体的乳液的外表面抛光浸渍所述喷射包括该所述叶片的旋转期间所述注射喷嘴的方向引导边缘部分是固定的抛光装置; 抛光浸旋转喷嘴，和它为所述转向装置以面在所述尖端部分，以使叶片以喷射一种乳液抛光浸启动时注射喷嘴向所述根部，直到抛光浸到注入一种乳液抛光浸渍所述控制单元装置，包括，所述，防结冰和冰风功率发生器产生的独立执行时间由延迟一个第二线相邻，以每个其它，一个或多个抛光中的所述叶片浸用于每个装置具有所述相同的抛光浸所有所述叶片以该雕塑，一种井下位置可进行操作的一个有效成分，抛光浸在rushes自动不操作者可进行操作，以一和，防止一个的叶片可以被另外，作为井为清洁效果的叶片，其当一驾驶员打开还，路径尖端刀片的整体肥的应用部分前边缘端部到防结冰的所述中央芯部被包围。 | 1. A nacelle, a tower, the rotor and the rotor of a wind generated due to one or more blades that provide a rotational force is provided in the wind power generator, coupled to the rotating shaft and the blade root and the tip end of the blade and is, wherein the nacelle installed beneath the icing fluids min×l outside an ejection nozzle of the jet nozzle and the direction of the leading edge portions during rotating toward said blade icing device; icing device wherein the injection nozzle is adapted to be rotated toward a tip of the blade toward the icing fluids when the spray nozzle to start spraying the root portion towards the icing fluids until the icing device to eject a control unit; wind generator comprising. | F03D7/00
743 | JP2009161174A | 加热器控制体系结构用于冰保护系统 | 2009-01-08 | 未缴年费 | Rosemount Aerospace Inc. | 要解决的问题 : 以提供一个用于一个冰保护加热器控制体系结构系统。溶液 : 所述加热器用于所述冰保护控制体系结构包括一个第一多-作用逻辑块具有一第一向调度器时间表所述加热器的操作的一阵列和一个第一内的加热器控制器以控制一个第一组该阵列的加热器，其中第一与一第一的私有数据的总线通信的调度器和第一的控制器连通与一第二的私有数据的总线，和其中第一的调度器和第一与一个控制器连通的另一在一第一一对间-信道数据的总线。该架构还包括一个第二多-作用逻辑块具有一第二控制器和一个第二的调度器，其中所述第二与第一的私有数据的总线控制器连通和第二与通信的调度器第二所述私有数据。总线，和其中第二控制器和第二与一个调度器连通的另一在一第二一对的间-通道数据的总线。版权 : (C)2009，&inpit | A) a first sequence of operation of the heater 1 the scheduler of the scheduling in the first array of heaters and heater control 1 of the first group 1 of the multi-function controller 1 of the first logical block, in this case, the scheduler 1 of the first dedicated data 1, and the communication bus, the controller 1 of the first dedicated data 2, and the communication bus, wherein, wherein the first and the second controller 1 the scheduler 1, independent inter-channel data, the first bus 1 to communicate with each other through a pair of the first multi-functional logic block 1, b) of the heaters of the heater group 2 of the first sequence 2 of the first control operation of the controller and the array of heaters 2 of the first scheduler scheduling a first multi-function logical block 2, where, wherein the first dedicated data 1 2 of the controller, in communication with the bus, wherein the first scheduler 2 2 dedicated data, the communication bus and, in this case, the controller 2 of the first and second independent inter-channel data scheduler 2, the first bus 2 to communicate with each other through a pair of the first multi-functional logic block 2 and the heater control structure for ice protection system. | B64D15/12
744 | DK177514B1 | 用于衬托机翼型线或转子机翼的装置 | 2005-07-19 | 权利终止 | Gen Electric | 一种方法用于除冰一转子叶片具有一叶片根部，一个叶片尖端，和一前边缘在其所述转子叶片的一个涡轮是可操作地耦合到一轮毂包括循环加热空气通过一个流出通道从所述叶片根部向所述叶片尖端，再循环该加热空气通过一回流通道从所述叶片尖端以所述叶片根部，于是所述再循环加热的空气成为返回空气，和再热所返回的空气用于进一步循环。 | PATENT REQUIREMENTS First Apparatus for defrosting blade profiles or rotor blades comprising : a turbine (100) or a motor with a hub (16), a rotor vane (10) operatively connected to the turbine or engine and provided with a vane (20), a leading edge (32), a blade tip (26), a trailing edge, a center line extending from the wing root to the wing tip and located between the leading edge and the trailing edge, the rotor wing comprising an outflow channel (24) therein from the wing root to the wing tip, and a return channel (30) from the wing tip to the wing root, characterized by, the return duct is located between the outflow duct and at least a portion of the center line and wherein the return duct is configured to recirculate air (28) flowing through the outflow duct back to the vane root so that the air flowing through the outflow duct is at least partially isolated by the recirculated air, and a heating device (12) configured to conduct heated air (22) through the outflow duct and to reheat said recirculated air. 2nd Apparatus according to claim 1, wherein the outflow channel (24) is near the leading edge (32) of the rotor blade (10). | B64D15/04
745 | US20100116042A1 | 液体基防冰试验系统和方法 | 2009-09-01 | 未缴年费 | Textron Innovations Inc. | 一种基于液体的防冰测试方法测试航空器部件，所述航空器部件包括安装在航空器蒙皮的内表面上的至少第一加热元件。 该方法包括使飞机蒙皮与低温浴接触并获取飞机蒙皮的一个或多个温度读数。 一种基于液体的除冰测试系统，包括保持低温浴的容器、将飞行器部件悬挂在容器内的夹具、以及用于读取飞行器部件外表面上的温度的温度感测装置。 一种基于液体的防冰测试方法，包括 : 密封航空器部件的端部；在航空器部件上附接至少一个温度感测装置并至少部分地将其浸没在低温浴中；以及从温度感测装置获得温度信息。 | 1. A liquid based ice protection test method for testing a part, said part including a first heating element mounted on an inside surface of an aircraft skin at a first location, said method comprising : bringing said aircraft skin into contact with a low temperature bath; andtaking one or more temperature readings of said aircraft skin. | G01M99/00
746 | CN102069711A | 锁档装置 | 2010-12-03 | 未缴年费 | 北京路特思达机电设备有限公司 | 一种锁档装置，用于具有大臂的飞机除冰车，其特征在于，包括：第一接近开关，设置于除冰车的大臂下方的支座上，用于检测大臂是否抬起；第二接近开关，靠近除冰车挂档杆安装，用于检测挂档杆档位；锁档杆，正对除冰车挂档架上用于限制挂档杆档位的孔设置；锁档器，与锁档杆滑动连接，与第一接近开关和第二接近开关电连接，并在收到第一接近开关检测到大臂抬起、第二接近开关检测到挂档杆处于设定档位时，控制锁档杆滑动至除冰车挂档架上所述的孔中以限制挂档杆档位。 | 一种锁档装置，用于具有大臂的飞机除冰车，其特征在于，包括：第一接近开关，设置于除冰车的大臂下方的支座上，用于检测大臂是否抬起；第二接近开关，靠近除冰车挂档杆安装，用于检测挂档杆档位；锁档杆，正对除冰车挂档架上用于限制挂档杆档位的孔设置；锁档器，与锁档杆滑动连接，与第一接近开关和第二接近开关电连接，并在收到第一接近开关检测到大臂抬起、第二接近开关检测到挂档杆处于设定档位时，控制锁档杆滑动至除冰车挂档架上所述的孔中以限制挂档杆档位。 | B60K31/16
747 | CN203111512U | 一种除雾扩散器 | 2012-11-16 | 未缴年费 | 哈尔滨飞机工业集团有限责任公司 | 本实用新型属于飞机机械设计技术领域，特别是设计一种除雾扩散器。本除雾扩散器由上下两个半片的除雾扩散器组件粘接而成，每个除雾扩散器组件截面为“ㄅ”形，整体为与风挡玻璃流线相同的外形，其中，下半片除雾扩散器组件外表平滑，上半片除雾扩散器组件在上缘有数段向飞机内侧的凸起。本实用新型使得除雾扩散器的气流能够充分发挥除雾效果，并且减小了对飞行员视野的影响。 | 一种除雾扩散器，其特征是，本除雾扩散器由上下两个半片的除雾扩散器组件粘接而成，每个除雾扩散器组件截面为“ㄅ”形，整体为与风挡玻璃流线相同的外形，其中，下半片除雾扩散器组件外表平滑，上半片除雾扩散器组件在上缘有数段向飞机内侧的凸起。 | B64D15/00
748 | DE102009003201A1 | 程序用于所保护的所述的飞机从污染的表面与昆虫保持和\/或冷冻直到 | 2009-05-18 | 未缴年费 | Airbus Operations Gmbh; Fraunhofer Ges Forschung | 一个部分的一个表面保护的方法的一个飞机在污染与昆虫残基和\/或防冰，包括所述以下步骤 : b)的所述表面涂覆所述部分以被保护与一涂层，其能，在一个从取3小时的周期-断的所述飞机和在正常飞行条件，减少所述粘附到所述部分所述表面以被保护直到拆卸的(i)所述的基础上发生温度变化和\/或(ii)UV辐射和\/或(Ⅲ)添加的一个分解组分和\/或(iv)差在空气湿度，B)的所述表面暴露该部分以被保护以(i)温度变化和\/或(ii)紫外线照射(Ⅲ)和\/或添加的一个分解组分和\/或(iv)差在空气湿度，从而使该涂层在一起与任何污染物和\/或冰其上脱离。 | A method of protecting a portion of a surfacean airplane from contamination with insect debris and / orbefore freezing, comprising the steps of : a) coatingof the protected part of the surface with aCoating within a time period of ≤ 3 hoursfrom departure of the aircraft and under normal flight conditions, the liabilityto the protected portion of the surface tocan reduce to detachment due to (i) change in temperature and / or(Ii) UV radiation and / or (iii) addition of a disintegrating componentand / or (iv) atmospheric humidity difference, b) exposing theto be protected part of the surface (i) aTemperature change and / or (ii) a UV-irradiation(Iii) and / or the addition of a disintegrating component and / or (iv)a humidity difference, so that the coatingwith optionally present thereon impurities and / or icingdetaches. | B64F5/00
749 | US20130187006A1 | 飞机和其他应用的电喷除冰系统 | 2013-03-08 | 放弃 | Tmc Aerospace, Inc. | 一种用于从物体上移除冰(例如，从飞行器的蒙皮上移除飞行中的冰)的装置包括致动器组件，该致动器组件形成细长的导电环。 致动器安装在使其能够响应于由在两个机械上独立的回路子组件中沿相反方向流动的电流脉冲产生的回路的运动而撞击待除冰的物体的位置。 回路子组件包括使用细长柔性连接器在其端部互连的多个导电元件，以便引入物理不连续性，该物理不连续性减少由连接器引起的子组件端部的相对运动的任何限制，从而与具有密封元件的刚性结构相比实现增强的操作和较少的疲劳失效 | 1. A de-icing system comprising : an object having an outer skin disposed over at least one supporting structure; an electroexpulsive actuator comprising : a plurality of sub-assemblies each comprised of at least one electrically conductive element coupled to an electrical input at a first end thereof, at least one electrically conductive flexible connector interconnecting a second end of each of the plurality sub-assemblies, thereby creating a conductive loop from the electrical input of each conductive element to an electrical output thereof, wherein the flexible connectors are configured to allow relative movement along the entire length of each of the sub-assemblies, including the ends thereof, andwherein the sub-assemblies are disposed in an orientation relative to each other such that when electrical current flows through the conductive loop formed thereby a magnetic field is created in the plurality of sub-assemblies and the sub-assemblies are urged apart relative to one another under the influence said magnetic fields; andwherein the electroexpulsive actuator is positioned beneath the outer skin of the object such that the relative movement of the subassemblies causes the electroexpulsive actuator to deliver a force to the outer skin of the object that creates a de-icing shockwave therein. | B64D15/16
750 | US20130190539A1 | 用于在除冰后二次使用乙二醇和水的系统和方法 | 2013-01-21 | 放弃 | Hydration Systems, Llc | 本发明公开了一种系统和方法，用于从用过的或用过的乙二醇混合物中提取乙二醇，特别是飞机除冰液，同时使用所提取的水来水合盐水，例如路面除冰盐水。 该系统提供全面的流体处理和不排放，因为它从废弃的飞机除冰液中重新浓缩乙二醇。 | 1. A system for recycling spent glycol-containing fluid, comprising : (a) a sump for collecting the fluid; (b) a filter connected to the sump; (c) a separation tank connected at its first inlet to the filter, the separation tank having a second inlet and an outlet; (d) a forward osmosis element having a first inlet and a first outlet, and a second inlet and a second outlet, the first inlet of the forward osmosis element connected to the outlet of the separation tank; (e) a reclaimed brine tank connected to the first outlet of the forward osmosis element; (f) a brine loop connecting the first outlet of the forward osmosis element to the second inlet of the forward osmosis element; (g) a first valve disposed between and connected to the brine loop and the reclaimed brine tank; (h) a recovered glycol tank; and(i) a glycol loop connecting the second outlet of the forward osmosis element to the recovered glycol tank and the separation tank, the glycol loop having a second valve disposed between an connected to the glycol tank and the separation tank. | C07C29/86
751 | DE102012000890A1 | 紧固部和一飞行的除雪和冰装置的气体-涡轮机发动机 | 2012-01-18 | 未缴年费 | Rolls-Royce Deutschland Ltd & Co Kg | 所述的本发明涉及一种紧固元件，在特定到其使用在一去-冰装置的一飞机气体-涡轮发动机，用于连接两个部件，与所述的紧固元件保证一个连接所述部件与一个预定的相对可移动性到每个其它，与所述紧固元件包括两个支柱设置在一角度到每个其它，其中两个第一端部区域，竖立设置到每个其它，可被紧固到一个所述部件的，和所述两个其它第二端部区域可被连接到每个其它和固定到所述其它组分。 | Fastener for connecting two components (30. 31), Wherein the fastening element (32) A compound of the components (30. 31) With a predetermined relative movement capability ensures each other, the fastener (32) Two struts (33. 34), Which are arranged at an angle to each other, wherein two spaced-apart end portions of the first (35) On one of the components (30) Can be fastened and the other two second end portions (36) Connected to each other and at the other component (31) Can be fastened. | F02K3/02
752 | JP2012148716A | 抗-冰装置，翼，飞机，和防结冰方法。 | 2011-01-20 | 驳回 | Mitsubishi Heavy Ind Ltd | 要解决的问题 : 以提供一种防冰装置，其是在简单的配置和防止所述结冰的一个飞机飞行一个结冰环境中，一翼，所述飞机和一个防结冰的方法。溶液 : 所述防结冰装置的输出压力波向过冷水滴该预先浮在空气中存在所述的方向的一个飞机10以转动所述的水滴入冰通过该压力波。当该压力波得到所述的水滴，用于例如，所述加速度的10g，该压力的所述压力波被确定到被0.9至3.3[Pa]在一个给定的位置作为所述的该压力衰减波被取入的考虑。版权 : (C)2012，&inpit | An anti-ice device, comprising : outputting a pressure wave toward water droplets suspended in air present in a travel direction of an aircraft and in a supercooled state; andconverting the water droplets into ice by the pressure wave. | B64D15/00
753 | UA81525U | 热用于加热飞行器电气系统玻璃 | 2012-07-06 | 期限届满 | Semenets Oleksandr Ivanovych; Maslov Volodymyr Petrovych; Rodichev Yurii Mykhailovych; Soloviov Yevhen Oleksandrovych; Kachur Natalia Volodymyrivna | 热用于加热飞行器电气系统玻璃，包括玻璃板包括透明材料的层施加到内部玻璃面板，电流导电母排供电的透明层，电流传感器和电源供应系统，其提供所需要加热的温度。该装置包括两个调节加热温度的反馈信道和速率的温度升高。 | Electrothermal heating system of glass, consisting of glass panels containing A layer of transparent conductive material applied to the inner glass panels, conductive bus that supplies power to a transparent conductive layer, temperature sensor and power system that provides a given temperature heating, which differs in that that the proposed device has two feedback channels for regulation the temperature of the heating and the speed of its increase. | H05B3/84
754 | CA2800055A1 | 陶瓷加热装置 | 2012-12-28 | 权利终止 | General Electric Company | 陶瓷加热装置与一三-维陶瓷元件被公开了一种用于保护表面从冰。所述三个三维陶瓷元件的形状可以被配置成物理地匹配到所述的三-维轮廓所述被保护表面，允许用于高与所述表面热耦合。所述三个三维陶瓷元件的形状也可以被配置以形成一个空气动力表面通常发现在该飞机的外部。 | What is claimed is : 1. A heating device comprising : a ceramic element, wherein the ceramic element comprises a tip on a first end; a base on a second end opposite of the first end; and an outer surface extending from the tip to the base and defining a non-planar three-dimensional shape. | H05B3/14
755 | FR2904603A1 | 所述的检测和消除的装置存在的一个层的冰或一种液体 | 2006-08-01 | 放弃 | Airbus France Societe Par Actions Simplifiee | 本发明涉及一种装置的所述的物体检测和消除的一种形成的冰层在一种航空结构(6)的表面或内部的一个液体渗透的结构和\/或结构材料中，根据本发明，它包括\/理解在至少一个对的子网络的导电元件(2a，2b)，每个子-网络包括在至少一个系列的导电元件(3)，所述子-网络被铺设出，从而使配件进入所述导电元件(3)的第一子-网络和所述导电元件(3)的第二子-网络形成一网络的电容式传感器(1)，所述导电元件被淹死在一个保温材料(4); 每个子网络的导电元件被集成在一个柔性支撑(5，5a，5b)，所述单元形成一个柔性路面这样。 | REVEN dications1. Device for detecting and removing a layer of ice formed on the external surface of an aircraft structure (6) or of a liquid infiltrated in the structure and / or in the material constituting the structure, characterized in it comprises at least one pair of sub-networks of conductive elements (2a, 2b), each subnetwork having at least one series of conductive elements (3), said sub-networks being disposed so that nesting between the conductive elements (3) of the first sub-network and the conductive elements (3) of the second sub-network forms a network of capacitive sensors (1), said conductive elements being embedded in an insulating material (4), each subnetwork of conductive elements being integrated in a flexible support (5, 5a, 5b), the whole forming a flexible covering (1).2. Device according to claim 1, characterized in that said flexible substrates (5) are arranged perpendicularly to the surface of the structure (6) so that the insulating material (4) is in direct contact with the layer of ice and close of the surface of a structure.3. Device according to claim 1, characterized in that said flexible substrates (5a, 5b) are arranged in a plane parallel to the plane of the surface of the structure (6), the support (5a) constituting the external face (7) said covering being partially porous so as to allow to enter the ice or the liquid in the insulating material (4).4. Device according to claims 1 to 3, characterized in that said coating is fixed on a part of said surface structure (6) following the shape of the structure.5. Device according to claims 1 to 3, characterized in that said covering is inserted inside the structure, fixed to an inner surface of the structure or incorporated in the material constituting the structure.6. Device according to one of the preceding claims, characterized in that the surface of the structure being divided into a succession of deicing sectors, said device includes a set of network of capacitive sensors assuring the elimination of the ice or liquid for each sector.7. Device according to one of the preceding claims, characterized in that the dimensions and arrangement of the conductive elements (3) are determined to be capable of detecting a variation in capacitance induced by the presence of ice or liquid penetrated in the insulating material. 8. Device according to one of the preceding claims, characterized in that said device further comprises an interface electronics located at the periphery of at least one network of capacitive sensors to control said conductive elements, said electronics including at least one control circuit (8) to provide electrical supply to said conductive elements, and a microprocessor (9).9. Device according to claim 8, characterized in that the microprocessor (9) comprises a memory containing a table of reference capacitance values ​​per pair of conductive elements, and means for differential analysis of the capacitance values ​​measured with respect the reference table of capacitance values.10. Device according to claim 9, characterized in that said table of reference capacitance values ​​is predetermined by modeling or experimentally.11. Device according to claims 9 and 10, characterized in that the means of differential analysis comprise a status signal generating means S characteristic of the fact that a differential mean value resulting from the difference between the values ​​of reference capacitor and the capacitance values ​​measured at the terminals of the capacitive sensors exceeds a threshold value representative of the presence of a layer of ice on the surface of said structure or of a liquid in the structure and / or in the material of the structure, said state signal S being transmitted by said microprocessor (9) to said control circuit (8) to trigger the sending of a current through said conductive elements.12. Device according to claim 11, characterized in that the current sent into said conductive elements is between 5 mA and 10 mA.13 aircraft comprising a device for detecting and eliminating the presence of a layer of ice or a liquid according to one of the preceding claims, characterized in that said device is connected to a dashboard (14) located in the cockpit via a communication box (10) forthe display of operating parameters and for controlling said device. | B64D15/20
756 | DE102012001912A1 | 自清洗和superhydrophobeTiO2纳米管的基础上表面 | 2012-02-02 | 驳回 | Airbus Defence And Space Gmbh | 本发明涉及一种用于生产一种超疏水涂布的方法具有自清洁性能的一种金属基材上，一个金属衬底具有一种超疏水涂布和自清洁性能，其可以通过这种方法得到的，所述的使用电解质溶液包括硫酸铵和铵氟化物用于生产一种超疏水涂层具有自清洁性能在一种金属基材和还使用一种金属基材的用于保护防止冰在飞机或用于保护抵抗污和\/或侵蚀的飞机中。 | A process for preparing a superhydrophobic coating having self-cleaning properties on a metallic substrate, comprising a) providing a metallic substrate comprising titanium, b) providing an electrolyte solution comprising a fluoride salt, c) contacting at least a portion of the metallic substrate surface with the electrolyte solution from step b), d) anodizing the metallic substrate from step c) for producing a nano-porous layer comprising titanium dioxide having nanotubes on the metallic substrate, and e) applying a super water-repellent coating on the nanoporous layer comprising titanium dioxide having nanotubes. | C25D11/34
757 | CN103129746A | 一种由纳米加热的飞机除冰车 | 2011-11-22 | 撤回 | 随州市东正专用汽车有限公司 | 本发明涉及到飞机除冰车领域，是一种由纳米加热的飞机除冰车。是由二类汽车底盘、电加热除冰系统和除冰操作机构组成；其特征是除冰液加热系统是由纳米电加热器通过供水管与装在车箱里的除冰液箱相连，在由水管连接到离心泵，离心泵与工作篮的喷枪相连接，纳米电加热器在通过电缆与装在车厢里的发电机组相连；除冰操作机构是由转塔、举升臂、工作篮组成，转塔固定在车厢内部，举升臂与转塔固定安装在整车顶部并向车头延伸，举升臂通过油管和液压油缸与液压油箱连接。由于采用本技术方案，降低使用成本，提高工作效率，且使用方便、环保、节能、高效。 | 一种由纳米加热的飞机除冰车，是由二类汽车底盘(1)、电加热除冰系统和除冰操作机构组成；其特征是除冰液加热系统是由纳米电加热器(9)通过供水管与装在车箱里的除冰液箱(7)相连，在由水管连接到离心泵(11)，离心泵(11)与工作篮(13)的喷枪相连接，纳米电加热器(9)在通过电缆与装在车厢里的发电机组(2)相连；除冰操作机构是由转塔(4)、举升臂(3)、工作篮(13)组成，转塔(4)固定在车厢内部，举升臂(3)与转塔(4)固定安装在整车顶部并向车头延伸，举升臂(3)通过油管和液压油缸与液压油箱(10)连接。 | B64F1/36
758 | US8444093B1 | 飞机前缘除冰装置 | 2011-04-18 | 未缴年费 | Eran Epstein | 本发明提供了一种飞机前缘除冰装置，其具有用于加热飞机前缘的散热器。 所述散热器具有凹形的第一散热器侧和凸形的第二散热器侧。 散热器连接到飞机的前缘。 提供了一种逆流换热器，其利用从热气体吸收的热能加热传热流体。 用第一泵将传热流体泵入和泵出储液罐。 第二泵将传热流体泵入和泵出热扩散器。 容纳在热扩散器中的传热流体中的热能被传递到第二热扩散器侧的凸面，并防止和/或融化结冰。 | 1. An airplane de-icing apparatus for de-icing a leading edge of an airplane with a heat transfer fluid, the airplane deicing apparatus comprising : a counter current heat exchanger; a reservoir tank; a first pump; a first reservoir tube joined to the first pump and the reservoir tank, and a first pump tube and a check valve and wherein the first pump tube is joined to the check valve and the first pump; an inlet tube joined to the check valve and the counter current heat exchanger, and wherein a first reservoir inflow tube is joined to the countercurrent heat exchanger and the reservoir tank; a second pump; a second reservoir outlet tube joined to the second pump and the reservoir tank, and a delivery tube joined to the second pump; a tap tube joined to the delivery tub; a solenoid valve joined to the tap tube; a diffuser tube joined to the solenoid valve; a heat diffuser joined to the diffuser tube; a diffuser return tube joined to the heat diffuser; a common return tube joined to the diffuser tube and the reservoir tank; and, wherein the first pump is capable of pumping the heat transfer fluid from the reservoir tank and through the check valve, through the counter current heat exchanger such that the heat transfer fluid is heated and back to the reservoir tank, and wherein the second pump is capable of pumping heat transfer fluid from the reservoir tank, through the delivery tube, the tap tube, the solenoid valve, the diffuser tube, and the heat diffuser and returning the heat transfer fluid back to the reservoir tank through the diffuser return tube and common return tube such that the heat transfer fluid in the heat diffuser is capable of de-icing the leading edge of the airplane. | B64D15/02
759 | US20110049301A1 | 除冰器、夹具及除冰器位置调整方法 | 2008-05-29 | 未缴年费 | Saab Ab | 一种除冰器，包括设置在结构构件上的支架和安装在支架上的除冰器模块。 除冰器模块可调节地设置在支架上，使得除冰器模块相对于支架的位置可调节。 还公开了一种夹具和一种调节除冰器位置的方法。 | 1. A de-icer, comprising : a bracket arranged on a structural member; andat least one de-icer module mounted on the bracket, wherein the de-icer module is adjustable arranged on the bracket, so that a position of the de-icer module is adjustable in relation to the bracket. | B64D15/12
760 | UA79860U | 航空透明度的多层加热 | 2012-07-06 | 期限届满 | Semenets Oleksandr Ivanovych; Maslov Volodymyr Petrovych; Rodichev Yurii Mykhailovych; Kachur Natalia Volodymyrivna | 一种航空用透明多层保温结构，包括玻璃板通过有机粘结剂连接。至少，一个所述板涂覆有透明导电层，其中电源线连接。电源线连接到所述涂层，所述连接处由耐热有机硅密封胶与导热绝缘填料。 | Multilayer heater Aviation glazing design consisting of glass plates connected among themselves an organic adhesive, at least one of the plates is covered by an electrically conductive transparent layer, to which the electric conductor is connected Power that differs in that that the electrical conductor of the power supply is attached to the covering, which, from the place of its connection with the coating, is further sealed with heat-resistant silicon-organic glue with thermoplastic insulating filler. | H05B3/86
761 | US20130113926A1 | 一种通过图像检测结冰的检测装置及其检测方法 | 2011-06-16 | 放弃 | Commercial Aircraft Corporation Of China, Ltd, A Company Organized Under The Laws Of China; Commercial Aircraft Corporation Of China, Ltd Shanghai Aircraft Design And Research Institute, A Company Organized Under The Laws Of China; Huazhong University Of Science & Technology, A Company Organized Under The Laws Of China | 一种用于通过图像检测结冰的检测装置，包括图像获取系统(1-a)和图像处理系统(2-a)。 图像获取系统(1-a)可以获取物体表面的图像。 图像处理系统(2-a)可以分析图像并获得物体表面的结冰状况。 该检测装置简单可靠。 它能有效地识别结冰的种类。 因此，可以显著提高结冰检测的准确性，实现对物体整个表面的检测。 此外，它还能检测过冷大液滴的结冰情况。 还提供了一种使用该检测装置检测物体表面结冰状况的方法。 | 1. An image ice detector, comprising : an image acquiring system and an image processing system, wherein the image acquiring system is configured to acquire images of a surface of an object, andthe image processing system is configured to analyze the acquired images so as to obtain ice conditions of the surface of the object, wherein the ice conditions comprise types of ice, ice thickness and/or ice area. | B64D15/20
762 | CN202923890U | 一种民用飞机机翼防除冰周期性引气系统 | 2012-11-09 | 未缴年费 | 北京航空航天大学 | 本实用新型公开了一种民用飞机机翼防除冰周期性引气系统，属于飞机环控系统技术领域。采用新型双层前缘缝翼笛形管，下层迪形管与上层迪形管之间通过铝管连接相通，并通过结冰探测器的信息由计算机自动计算合适的引气周期，提高了机翼加热效率，降低了引气造成的发动机推力损失，提高了飞机的经济性。 | 一种民用飞机机翼防除冰周期性引气系统，其特征在于：机翼前缘缝翼采用双层笛形管，所述的双层笛形管包括下层笛形管和上层笛形管，所述的下层笛形管与上层笛形管之间通过铝管连接相通。 | B64D15/04
763 | FR2917067A1 | 用于所述声处理积分所述功能涂层的处理的所述白色霜与热空气 | 2007-06-08 | 放弃 | Airbus France Societe Par Actions Simplifiee | 本发明所述的对象是一种涂料用于所带来的声处理后的一个表面到所述水平一个飞机的，在特定到该位的一引导边缘这种机舱的一个作为一空气进气飞机的，所述涂层包括\/理解一个声学电阻层(28)，在至少一个蜂窝结构(30)和一个反光层(32)，其特征在于，在其它包括\/理解的所述导管(34)所述蜂窝结构(30)之间放置和所述声学电阻结构(28)，导管被限定各一个由一个壁(36)不同的从所述壁从该蜂窝结构(30)和一个所述导管的所述的端部被连接在到达的热空气。 | CLAIMS | B64D33/02
764 | US8429891B2 | 利用涡轮排气道辐射红外能量的防冰系统 | 2009-12-16 | 未缴年费 | Bha Altair, Llc | 提供了一种与燃气涡轮发动机一起使用的排气烟道。 排气烟道定向成引导来自燃气涡轮发动机的核心发动机的排气。 排气烟道包括位于燃气涡轮发动机的空气入口内的辐射部分。 辐射部分被定向成朝向空气入口内的空气过滤器组件发射红外辐射。 | 1. A method for assembling a gas turbine engine, said method comprising : providing an air inlet including an air filter assembly to a core engine within the gas turbine engine, wherein the air inlet is oriented to channel air into the core engine; and the air inlet is upstream of the core engine; coupling an exhaust flue including a radiating portion to the core engine, wherein the exhaust flue is oriented to channel exhaust gases from the core engine; and positioning the exhaust flue within the air inlet such that substantially all of the exhaust gases within the air inlet are confined within the radiating portion of the exhaust flue, and the exhaust flue extends at least partially within the air inlet, wherein the radiating portion is oriented to emit infrared radiation towards the air filter assembly and such that the exhaust gases are channeled out of the air inlet via the exhaust flue. | F02G3/00
765 | US20120091276A1 | 一种节能电热机电防冰方法 | 2010-10-18 | 未缴年费 | Kamel Al-Khalil | 要防止积冰的翼型的区域被加热以降低冰和翼型之间的结合的强度，并且在结合已经被充分削弱之后机械地变形以脱落积冰。 在产生大量水回流之前停止加热。 机械变形和停止加热几乎同时发生。 | 1. A method of deicing a protected region of an airfoil surface, comprising the following steps : using a heater to heat the protected region of the surface to a temperature that will melt ice at its interface with the protected region; ceasing to heat the protected region of the surface once said temperature has been reached; andapproximately simultaneously with said ceasing step, mechanically deforming the heater and the protected region of the surface to shed ice accreted thereon. | B64D15/18
766 | DE102010045450A1 | 用于所述的雪和冰的去除装置的一个表面范围内的一飞机 | 2010-09-15 | 未缴年费 | Airbus Defence And Space Gmbh | 一个用于所述的雪和冰的去除装置的一个表面范围(24)的一个的飞行器(1a～c)通过照射所述表面范围(24)通过激光辐射的装置采用一种波长的激光辐射(30)的比900少纳米，它被极化的所述辐射的入射平行于所述平面(30)(34)。从而所述的所述能量转换效率可被改进，因此较小的和使用被可更容易雪和除冰系统。 | Arrangement for de-icing a surface area of ​​an aircraft (10) By irradiation of the surface area (24) With a laser (40) characterizedThat the radiation (30) Of the laser (40) Has a wavelength of less than 900 nm and polarized parallel to the plane of incidence (34) Is. | B64D15/00
767 | CN202899061U | 一种复合式拦阻单元体 | 2012-11-23 | 期限届满 | 中国民航科学技术研究院 | 一种复合式拦阻单元体，包括泡沫材料立方体、设置在所述泡沫材料立方体上方的保护顶盖、设置在所述泡沫材料立方体下方的防水底部托盘、设置在所述泡沫材料立方体四周的单元体封装结构和喷涂在所述保护顶盖顶部的抗老化涂层以及喷涂在泡沫材料立方体表面的防水涂层。该复合式拦阻单元体不仅具备了EMAS系统所需要溃缩吸能特性，相对于现有技术，还兼具了以下优点：1)便于生产和安装过程中的搬移；2)能够抵抗紫外线照射、飞机发动机尾流及常见风沙的侵蚀；3)具有防水或耐水性能；4)阻燃、耐常见油料及防冰液腐蚀；5)使用寿命长。 | 一种复合式拦阻单元体，其特征在于，包括泡沫材料立方体(1)、设置在所述泡沫材料立方体(1)上方的保护顶盖(2)、设置在所述泡沫材料立方体(1)下方的防水底部托盘(3)、设置在所述泡沫材料立方体(1)四周的单元体封装结构(4)和喷涂在所述保护顶盖(2)顶部的抗老化涂层(5)以及喷涂在泡沫材料立方体(1)表面的防水涂层(6)。 | E01F15/00
768 | EP2583899A2 | 基于流体压力结冰检测用于一涡轮发动机 | 2012-10-08 | 撤回 | Honeywell International Inc. | 一结冰检测子系统200用于一个飞机涡轮发动机202被呈现。该结冰检测子系统包括一多个空气压力的取样口204内形成的结构，其围绕一个所述的飞机涡轮发动机的旋转部件。该子系统还包括一个压力传感器装置206耦合到所述多个空气压力的采样口到得到的空气压力测量用于所述多个空气压力的取样口。一处理模块208被耦合到所述压力传感器装置，以分析该空气压力测量在时间在所述的飞机涡轮发动机的操作，和以产生一个警报210时，在至少一个特征的所述空气压力测量在时间为表示所存在的冰在所述飞机的涡轮发动机。 | A method for detecting icing in an aircraft turbine engine, the method comprising : measuring air pressure at a port located near a rotating component of the aircraft turbine engine to obtain air pressure measurements; andwarning of a potential icing condition when at least one characteristic of the air pressure measurements over time is indicative of the presence of ice covering the port. | B64D15/20
769 | KR101259049B1 | 风力用于去-冰和功率发生器与装置及其控制方法 | 2011-09-02 | 未缴年费 | Samsung Heavy Ind Co Ltd | 根据本发明所述的一个方面，所述叶片安装的风动力发生器在所述整个机舱使抛光浸的边缘可与一抛光装置提供的风动力发生器进行操作。以这种端部的所述本发明一个实施例 : 一种所述的风动力站是，机舱，塔，转子和否则由于以局部出现风力在至少一个所述整个转子用于所生产的风动力发生器在所述叶片具有所述相同，叶片，叶片翼部分的电机用于转动所述驱动绳轮; 从一个相反的旋转刀片突出的一制动; 吊舱是安装在所述下，固定，使得所述叶片在所述的方向移动所述的长度所述的光学所述喷嘴叶片的引导边缘翼包括整体肥料应用部分到抛光浸被喷出的乳液抛光浸渍装置; 一个塔叶片的叶片的高度固定在在该方向平行，从而使所述电动机和制动器控制所述，固定叶片引导边缘附加塔和相对和所述电机，其被固定在抛光浸渍装置所述叶片的喷射喷嘴，使得所述的长度所述的光学固定在所述的方向移动一叶片，引导边缘的整个肥的应用部分到抛光浸渍所述控制器将该乳液的喷射; 包括。所述，根据本发明所述的一个方面，所述高效浸以提高操作速率的抛光的风动力发生器和，用于各一个或多个抛光浸渍装置中的所述叶片具有所述相同抛光浸所有所述叶片以该雕塑，一种井下位置可以进行操作的有效成分，抛光浸自动无需操作者目的 : 可被一个工作活塞提升所述板更，所述叶片尖端(尖端)抛光浸渍部可被施加直接乳液抛光浸渍部穿透孔而向上和向下移动。 | 1. A nacelle, a tower, the rotor and the rotor of a wind generated due to one or more blades that provide a rotational force is provided in the wind turbine, the blade portion of the blade and a motor for rotating the blade; brake for fixing the rotation of the blades of a shaft system; provided in a lower part of the nacelle and the, wherein the fixed blade to move along the longitudinal direction of the spray nozzle unit comprising a leading edge of the blade wing section as a whole min×l icing fluids icing device; one of the blades of the blade is parallel to the direction of the height of the tower adapted to be fixed to the motor and the brake is controlled, wherein the fixed blade facing the tower so that the leading edge of a further control the motor, wherein the injection nozzle of the icing device according to the longitudinal direction of the fixed blade while moving said leading edge of a fixed blade icing fluids to eject the entire control section; wind generator comprising. | F03D7/00
770 | IES86099B2 | 风轮机的具有防冰装置 | 2012-03-02 | 权利终止 | Wilic Sarl | 风力涡轮机包括旋转组件(15)，其具有一个轮毂(4)，可绕旋转轴线(A1)，和至少一个刀片(5)，安装到轮毂(4)。风力涡轮机设有防冰装置(8)，用于防止形成冰在刀片(5)。防冰装置(8)包括电加热器(10)，设置在刀片(5)。至少一部分外表面(5a)的叶片(5)上覆盖一层疏水性材料(11)热耦合到所述电加热器(10)。[图4] | 无 | F03D1/00
771 | DE202012007091U1 | 除雪和冰的表面在飞机碳的基础上电使涂层与所述的帮助 | 2012-07-21 | 期限届满 | Andreas Fechter | 用于飞机所述的除雪和冰装置，它覆盖 : 一种内源作为辐射的热量所述红外范围产生基于从电能量转换，完成在一个使分散层上的碳纳米技术中。 | An arrangement for de-icing an aircraft comprising : a heat source as the radiation in the infrared region generated from electric power conversion, performed via a conductive layer dispersion on carbon basis in nanotechnology. | H05B3/14
772 | CN202863770U | 一种机翼热气防冰系统 | 2012-07-06 | 期限届满 | 中国航空工业集团公司西安飞机设计研究所 | 本实用新型涉及一种机翼热气防冰系统，尤其适用于大中型运输类飞机的机翼防冰系统。它由防冰系统控制面板(1)、防冰引气单向活门(2)、防冰活门(3)、防冰压力调节器(4)、防冰温度传感器(5)、防冰压力传感器(6)、地面超温开关(7)、防冰总管(8)、防冰支管(9)、外侧防冰调节活门(10)、外侧伸缩管(11)、外侧笛形管(12)、内侧防冰调节活门(13)、内侧伸缩管(14)、内侧笛形管(15)、温度传感器(16)、交输活门(17)、防冰系统控制器(18)组成。本实用新型是能耗低、安全性高、防冰效果好的机翼热气防冰系统，具有通用性。 | 一种机翼热气防冰系统，所述防冰系统由防冰系统控制面板(1)、防冰引气单向活门(2)、防冰活门(3)、防冰压力调节器(4)、防冰温度传感器(5)、防冰压力传感器(6)、地面超温开关(7)、防冰总管(8)、防冰支管(9)、外侧防冰调节活门(10)、外侧笛形管(12)、内侧防冰调节活门(13)、内侧笛形管(15)、温度传感器(16)、交输活门(17)、防冰系统控制器(18)组成；其中，防冰系统控制面板(1)、防冰活门(3)、防冰压力调节器(4)、防冰温度传感器(5)、防冰压力传感器(6)、地面超温开关(7)、外侧防冰调节活门(10)、内侧防冰调节活门(13)、温度传感器(16)和交输活门(13)分别与防冰系统控制器(18)连接，防冰活门(3)分别与防冰系统控制面板(1)连接； 机翼防冰系统呈左右对称布置，左、右机翼防冰系统由安装在中央翼的交输活门(13)连通，任意一侧防冰系统的结构为：防冰总管(8)、防冰支管(9)、外侧笛形管(11)和内侧笛形管(14)安装在机翼前缘，防冰总管(8)上依次安装有防冰引气单向活门(2)、防冰活门(3)、防冰压力调节器(4)、防冰温度传感器(5)、防冰压力传感器(6)和地面超温开关(7)，防冰总管(8)和外侧笛形管(11)、内侧笛形管(14)通过防冰支管(9)相连接，防冰支管(9)上安装有外侧防冰调节活门(10)和内侧防冰调节活门(13)。 | B64D15/04
773 | CN102991666A | 具备流动控制和防除冰功能的叠层板飞机蒙皮 | 2012-11-26 | 驳回 | 中国商用飞机有限责任公司; 中国商用飞机有限责任公司北京民用飞机技术研究中心 | 本发明涉及一种具备增升、减阻等流动控制和防除冰功能的叠层板飞机蒙皮，包括玻璃纤维层(2)和铝合金层(1)，玻璃纤维层(2)和铝合金层(1)相互交替；蒙皮表面设置有绝缘材料层(4)和电极层，电极分为上、下两层，二者分别位于绝缘材料层(4)两侧，呈非对称分布，上电极层(3)暴露在空气中，连接交流电源，下电极层(5)位于绝缘材料层(4)之下，接地。本发明可以直接应用于飞机制造工程，不会被高速气流损坏，也不会因破坏原有气动外形而带来寄生阻力。本发明利用等离子体对空气的加热及脉冲膨胀波波作用实现防除冰功能，可以有效对流动分离进行控制，推迟失速，增加最大升力系数，减小压差阻力。 | 一种具备流动控制和防除冰功能的叠层板飞机蒙皮，包括玻璃纤维层(2)和铝合金层(1)，玻璃纤维层(2)和铝合金层(1)相互交替；其特征在于：蒙皮表面设置有绝缘材料层(4)和电极层，电极分为上、下两层，二者分别位于绝缘材料层(4)两侧，呈非对称分布，上电极层(3)暴露在空气中，连接交流电源，下电极层(5)位于绝缘材料层(4)之下，接地。 | B64C1/12
774 | FR2965249A1 | 去的系统-用于固定或旋转的一飞机机翼结冰提高了 | 2010-09-28 | 放弃 | Eurocopter France | 除所述的本发明涉及一种系统用于固定或旋转机翼-冰的飞机，包括装置以在至少局部地产生ultrasounds其被发送到一个外表面的所述机翼，其包括一基本结构(2)覆盖在至少局部地与在至少一个引导边缘(3)，其特征在于，在其它包括 : -一种弹性体结构(1)之间铺设出和固定化该基本结构(2)和所述前边缘(3)，-住宅(4)限定在该结构进行的弹性体(1)和打开在所述前边缘的方向(3)，-一种压电致动器铺设出在该住宅的至少部分(4)中，以产生ultrasounds，-一个布线(10)连接所述压电致动器以一动力供应和控制单元，-所述前边缘和固定到固定的装置(3)在所述基本结构(2)同时被在接触与所述压电致动器(4a)铺设出在它们的住宅(4)各自的。 | CLAIMS1.De-icing system for fixed or rotary wing of an aircraft, comprising means for generating ultrasound which is transmitted at least locally to an external surface of the wing, which comprises a base structure (2) covered at least locally with at least one leading edge (3), characterized in that it comprises : - a perforated support structure (1), arranged and immobilized between the base structure (2) and the leading edge (3), - housings (4) delimited in the support structure (1) and open towards the leading edge (3), - piezoelectric actuators (4a) arranged in at least a certain number of housings (4) to generate ultrasonic waves the propagation of which in at least one direction takes place substantially parallel to the outer surface, - a wiring (10) connecting the piezoelectric actuators (4a) to a control and power supply unit, - And fixing means for fixing the leading edge (3) on the base structure (2) while being in contact with the piezoelectric actuators (4a) arranged in their respective housings (4). | B64D15/00
775 | CN101830285A | 一种用于无人机的机翼前缘除冰装置 | 2010-05-26 | 未缴年费 | 中兵光电科技股份有限公司 | 本发明公开了一种用于无人机的机翼前缘除冰装置，包括伺服舵机、推动机构以及推冰条，推动机构在伺服舵机的驱动下推动推冰条，推冰条顶起后凸出无人机机翼蒙皮表面，进行除冰工作。所述推动机构包括舵机摇臂和舵机连杆，舵机摇臂固定在伺服舵机的输出轴上，能够以输出轴为圆心做圆周运动，舵机连杆一端连接到舵机摇臂，另一端与推冰条连接，舵机摇臂、舵机连杆，推冰条构成一曲柄摇杆机构，通过舵机连杆带动推冰条实现顶起与收起的运动。本发明的无人机机翼前缘除冰装置结构简单、价格低廉、安全可靠、操作方便、能重复多次使用。 | 一种用于无人机的机翼前缘除冰装置，其特征在于：包括伺服舵机(2)、推动机构以及推冰条(5)，推动机构在伺服舵机(2)的驱动下推动推冰条(5)，推冰条(5)顶起后凸出无人机机翼(1)蒙皮表面，进行除冰工作。 | B64D15/18
776 | FR2961177A1 | 电动进给的电路用于一电路去-冰的一飞机 | 2010-06-11 | 放弃 | Hispano Suiza Sa | 一个飞机的电供给电路包括 : 一功率分布网络，机载所述的飞机，用于电装置位于在一个发动机所述飞行器或附近的所述发动机，和一电源供应发生器内装入所述发动机的所述的飞机到供给交流电压电源以一种除冰或抗-冰系统。所述功率供给发生器被连接到一推力反向器机电致动器通过一个整流器，用于供给直流电压电源至该致动器。 | CLAIMS1.Electrical power supply circuit for an aircraft, comprising an electrical energy distribution network (17) on board the aircraft for electrical equipment (5b) located in an engine of the aircraft or in the environment of said aircraft engine, a power generator (27) integrated into the aircraft engine to supply an de-icing or anti-icing circuit (5a) with alternating voltage, characterized in that the power generator (27) is connected to an electromechanical actuator (5c) of thrust reverser by means of a rectifier (1) for supplying said actuator with direct voltage. | B64D41/00
777 | US20100147331A1 | 多用途真空装置 | 2008-12-15 | 未缴年费 | Ecotech Service Co., Llc | 一种用于从铺设表面回收诸如飞机除冰流体之类的液体的抽吸设备。 该设备可以具有具有多个流体入口的刮擦器结构，以及可以仅选择性地将某些入口连接到吸入罐的流体流动结构。 大的入口可用于深部流体，而多个较小的入口可用于回收浅的液体层。 入口可以相对于刮刀结构是可调节的。 该装置可以安装在拖车上，并且拖车可以装备有挂接件，该挂接件可以将拖车保持在预定水平姿态，而不管牵引车辆上的挂接件的高度如何。 | 1. An apparatus for suctioning fluid from a hard surface comprising : (a) a squeegee structure defining a collection space, the squeegee structure being movable across the hard surface and adapted to collect fluid from the hard surface in the collection space; (b) a collection tank; (c) a plurality of vacuum inlets communicating with the collection space; (d) a fluid flow structure including one or more conduits, the fluid flow structure being constructed and arranged to connect only one or more selected ones of the inlets to the tank; (e) a suction pump connected to the collection tank. | B08B5/04
778 | FR2896228A1 | 除冰过程的空气动力学表面的前缘，aeronefmettant其工作的过程。 | 2006-01-16 | 放弃 | Airbus France Sas | 除冰过程的空气动力学表面和飞行器的前缘实现一个telprocéDé。-根据本发明，在至少一个的面(1E，称为1i)的前缘(1)，在前的隔板(3)，一个(eff)上施加一个作用在流体流动，使通过该一个层流状态的(efl)àL“紊流状态(EFT)，以增大换热并最小化的热应力surledit的前导边。 | CLAIMS1.Method for protecting the hollow leading edge (1) of an aerodynamic surface (2) of an aircraft against the damaging effects of excessively high temperatures of the hot de-icing air (f) circulating inside said edge d 'attack (1), said leading edge (1) being closed, at the rear, by a partition (3) connecting the upper surfaces (1E) and lower surfaces (11) thereof and said hot de-icing air (f) being taken from at least one engine (M) of said aircraft, characterized in that, on at least one of said faces (1 E, 11) of the leading edge (1), in front of said partition (3), an action is exerted on the fluid flow (EF) to pass the latter from laminar state (EFL) to turbulent state (EFT). | B64D15/04
779 | US20110282595A1 | 热结冰条件探测器 | 2011-07-28 | 期限届满 | John A Severson | 一种用于检测气流中结冰状况的传感器，包括安装在飞行器上的流动壳体，其中安装有一个或多个探头。 所述探针中的至少一个经受所述气流和所述气流中的液体水滴的撞击。 确定载液滴气流中探针的散热或冷却效果。 指示气流温度的温度信号与来自所述至少一个探头的信号组合，以确定是否存在结冰条件。 | 1. A method of indicating the presence of liquid moisture in an airflow, comprising : coupling an indicator of actual power consumed to a heated probe in a portion of an airflow that includes liquid moisture content; sensing an airflow rate in the airflow with a pitot pressure sensor; sensing static pressure in the airflow; sensing total air temperature in the airflow; calculating in a computer, as a function of the sensing of the airflow rate, the static pressure and the air temperature, an amount of power that would be consumed by the heated probe in a dry airflow; andcoupling the computer to the indicator of actual power consumed, the computer providing an output indicating the presence of liquid moisture in the airflow. | G06F19/00
780 | CN202645881U | 一种设有除冰装置的风力发电机 | 2012-05-15 | 期限届满 | 南京风电科技有限公司 | 一种设有除冰装置的风力发电机，其包括塔筒、机舱和叶片，其中，在所述叶片上设有压电陶瓷换能器。通过压电陶瓷换能器所产生的超声波在各向异性的叶片中传播时，会在覆冰与叶片的表面处产生速度差，从而在这二者的界面处产生剪切力，从而可以除掉叶片表面的冰层。 | 一种设有除冰装置的风力发电机，其包括塔筒、机舱和叶片，其特征在于，在所述叶片上设有压电陶瓷换能器。 | F03D11/00
781 | CN202624640U | 一种进气道防冰腔结构 | 2012-05-11 | 期限届满 | 中国航空工业集团公司西安飞机设计研究所 | 本实用新型属于飞行器设计领域，具体涉及一种飞机短舱前缘的进气道防冰腔结构，包括外蒙皮、隔板，还包括内蒙皮，内蒙皮上分布有若干个小孔，内蒙皮和隔板组成供气通道，外蒙皮和内蒙皮组成防冰通道，外蒙皮和内蒙皮之间有间隙, 供气通道内的热空气通过小孔进入防冰通道内，热空气进入防冰通道后，沿防冰通道流动，从排气孔排出。本实用新型首次提出了将笛形管与结构一体化设计的一种进气道防冰腔结构，该防冰腔结构简单、重量轻、效率高，解决了传统防冰方式所造成的防冰时热量利用率和重量很难匹配的弊端，为飞机短舱前缘提供一种高效并且重量轻的热防护的飞机短舱前缘防冰结构。 | 一种进气道防冰腔结构，包括外蒙皮[1]、隔板[2]，其特征在于，还包括内蒙皮[3]，内蒙皮[3]上分布有若干个小孔[5]，内蒙皮[3]和隔板[2]组成供气通道[8]，外蒙皮[1]和内蒙皮[3]组成防冰通道[7]，外蒙皮[1]和内蒙皮[3]之间有间隙, 供气通道[8]内的热空气通过小孔[5]进入防冰通道[7]内，热空气进入防冰通道[7]后，沿防冰通道[7]流动，从排气孔[6]排出。 | B64D15/04
782 | DE102011119844A1 | 化合物的结构与冰保护装置以及制造过程 | 2011-12-01 | 驳回 | Airbus Defence And Space Gmbh | 为了创建一种重量轻，有效，廉价地制造的用于飞机除冰的冰保护装置和\/或用于保持所述飞机自由从冰，本发明创建一种复合结构(10)用于飞机部件(42)中，以便形成一个飞机的结构元件，其复合结构包括一个冰保护装置(12)集成到所述复合结构(10)用于避免冰的形成和\/或用于除冰，其中所述冰保护装置(12)具有广泛的电加热元件(14)，其被嵌入到所述复合结构(10)下方的一个外层(20)的外表面(16)的所述飞机部件(42)。 | Composite structure (10) For an aircraft component (42) For forming a structural member of an aircraft with a structure in the composite (10) Integrated ice protection (12) To avoid the formation of ice and / or for de-icing, wherein the ice protection (12) A planar electrical heating element (14) Which is below an outer layer (20) Of an outer surface (16) Of the aircraft component (42) Into the composite structure (10) Is embedded. | H05B3/20
783 | US20120312924A1 | 前缘结构的冰棚减少 | 2012-08-21 | 放弃 | General Electric Company | 一种用于航空航天器中的前缘结构，包括主体和相对的内表面，所述主体具有限定适于在操作期间面对气流的前缘的流路表面。 主体被分段成具有变化的热性能和/或机械不连续性的多个部分，以促进附着到流道表面的冰中的应力集中。 | 1. A leading edge structure for use in an aerospace vehicle, comprising : (a) a body having a flowpath surface which defines a leading edge adapted to face an air flow during operation; and(b) a plurality of mechanical discontinuities formed in the flowpath surface, the mechanical discontinuities adapted to promote stress concentrations in ice attached to the flowpath surface. | B64D15/00
784 | EP2110314A2 | 去-用于发动机进口和冰系统防冰的形成方法 | 2009-02-04 | 撤回 | United Technologies Corporation | 一个用于冰保护发动机进冰保护系统和方法包括的多个分组的结构元件(20)具有电气部件是提供冰保护其中的功率被循环到所述组(I-V)的结构元件，其在一个给定时间所述冰保护元件接收功率是通常均匀分布在整个所述的发动机进口(10)。 | An engine inlet ice protection system comprising : a plurality of groups (I-V) of fairings (20), wherein each fairing contains an embedded electrical component to provide ice protection; anda power distribution system for cycling electric current to the embedded electrical components of the respective groups of fairings, wherein electric current is cycled so that the embedded electrical components powered at a given time are generally evenly distributed within the engine inlet (10). | F02C7/047
785 | DE102011102804A1 | 飞机的飞机空气动力学的表面具有用于除霜的除霜装置，其中除霜装置具有冰检测单元设置在机身飞机的 | 2011-05-30 | 未缴年费 | Airbus Operations Gmbh | 本发明涉及一种飞机(100)与一种雪和冰的去除装置(200)用于所述的雪和冰的去除的一定的空气动力面(12a6a，12a6aB)的所述的飞机(100)和一个适当的雪和冰的去除工序。所述的雪和冰的去除装置(200)表现出从而 : 在至少一个在所述行李箱(110)的所述的飞机(100)设置冰检测机构(24a～b)用于所述收集的冰检测信号(eds)，分配由制冰的场所中开始(235)的一个空气动力面(12a6aB)的所述的飞机(100)和供给一个所述各自的位置(235)，在至少一个在所述行李箱(110)所述的飞机(100)设置的除雪和冰激光装置(20a～b)用于所生产的一种雪和冰的去除激光束(21a～B)，所述冰6aB开始在所述的空气动力面(12a)的所述的飞机(100)。以代替可，其中所述冰检测机构(24a～B)是这样的一种方式与所述的雪和冰中去除激光装置(20a～B)连接的是，所述的雪和冰的去除激光束(2a10ab)根据所述冰检测信号(eds)以可转向的可。 | aircraft (100) With a de-icer (200) For deicing the aerodynamic surfaces (126a. 126b) Of the aircraft (100), Wherein the deicing apparatus (200) Comprising : at least one of the fuselage (110) Of the aircraft (100) Arranged Eisdetektionseinrichtung (240b) To, in particular contactless, detection of ice formation at locations (235) An aerodynamic surface (126b) And provision of the entity (235) Associated Eisdetektionssignals (EDS), and at least one of the fuselage (110) Of the aircraft (100) Arranged Enteisungslaservorrichtung (200b) With at least one Abstrahlsystem (230b) For radiating a Enteisungslaserstrahles (210b) For detaching ice accretion on the aerodynamic surface (126b) said Eisdetektionseinrichtung (240b) With the Enteisungslaservorrichtung (200b) Is coupled to the control according to Eisdetektionssignals (EDS). | B64D15/00
786 | GB2477338A | 电热加热器 | 2010-01-29 | 未缴年费 | Gkn Aerospace Services Ltd | 所述电热加热器，用于一个冰用于一种飞机或该等保护系统是提供具有改进的保护抵抗雷击。该加热器包括一个从热塑性塑料的介电层形成叠层加热垫(50，55-58)和一个嵌入式加热器元件。一种第一连接器(46)具有一第一端，其被嵌入在所述加热器垫，是电连接到该加热器元件和一第二端，其延伸远离所述加热器垫用于连接到一个加热器控制单元，所述加热器垫还包括第一和第二导电接地平面(73，74)和第一端第一的连接器(46)是位于该接地平面之间，以作为到被屏蔽从而，使作为以降低所述电流感应在其中一个雷击时。所述加热器元件具有两个平行的这种连接器的任一侧一种连接器(47)的用于一个嵌入式温度传感器。所述接地平面被火焰喷涂的铜或铜合金。 | CLAIMS1. An electrothermal heater for an ice protection system, the heater comprising : a laminated heater mat comprising dielectric layers and a heater element; and a first connector having a first end which is embedded in the heater mat and is electrically connected to the heater element and a second end which extends away from the heater mat for connection to a heater control unit; wherein the heater mat further comprises first and second conductive ground planes and the first end of the first connector is positioned between the first and second ground planes. | B64D15/12
787 | DE102011102458A1 | 除雪和冰装置的一飞行气体-涡轮机发动机 | 2011-05-24 | 未缴年费 | Rolls-Royce Deutschland Ltd & Co Kg | 所述本发明涉及一种去-冰装置的一个飞机气体-涡轮机发动机与一个发动机罩包围在至少一个流入区，与该发动机具有一个双壁罩设计和包括在至少一个环形管元件延伸在该圆周方向和被提供有用于通过热空气出口开口到一个流入区，在顺序以去-冰它，与所述管件在所述圆周方向包括多个单独的管部段，其可以被附着相对到一个另一。 | Deicing of an aircraft gas turbine engine with a at least one inflow (11) Surrounding cowl (30), Which is double-walled and at least one circumferentially extending annular, outflow pipe having element (31) For supplying hot air for de-icing a Anströmbereichs (29) Which characterizedThat the tubular member (31) Circumferentially a plurality of individual pipe segments (32is constructed) which are securable relative to one another. | F02C7/047
788 | CN202557799U | 飞机翼型超声波辅助热气联合防冰除冰装置 | 2011-12-27 | 未缴年费 | 东南大学 | 本实用新型公开了一种飞机翼型超声波辅助热气联合防冰除冰装置，包括翼型外蒙皮、热气防除冰系统、超声波高频振荡辅助装置、程序控制器、用于检测外界大气温度的大气温度传感器以及用于检测翼型外蒙皮外表面冰层厚度的结冰强度信号器；热气防除冰系统包括发动机压气机、机翼防冰腔、尾翼防冰腔以及防除冰热气输送装置；超声波高频振荡辅助装置包括超声波发生器以及通过连接电缆与超声波发生器输出端连接的超声波换能器单元，程序控制器根据温度信号以及结冰强度信号自动控制防除冰热气输送装置的通断以及超声波发生器的启停。因此，本实用新型能够实时有效地除去飞机飞行中机、尾翼前缘的冰层，除冰时间短，能量消耗低，同时系统安全可靠，除冰彻底。 | 一种飞机翼型超声波辅助热气联合防冰除冰装置，其特征在于：包括与翼型外缘相对应的翼型外蒙皮、热气防除冰系统、超声波高频振荡辅助装置、程序控制器、用于检测外界大气温度的大气温度传感器以及用于检测翼型外蒙皮外表面冰层厚度的结冰强度信号器；其中：所述热气防除冰系统包括发动机压气机、机翼防冰腔、尾翼防冰腔以及防除冰热气输送装置；防除冰热气输送装置包括防除冰热气输送管道以及分别安装在该防除冰热气输送管道上的流量控制阀、机翼防冰阀、尾翼防冰阀，机翼防冰阀设置在流量控制阀的出气口与机翼防冰腔的进气口之间，尾翼防冰阀设置在流量控制阀的出气口与尾翼防冰腔的进气口之间，流量控制阀的进气口通过防除冰热气输送管道与发动机压气机的出气口连接；所述超声波高频振荡辅助装置包括超声波发生器以及通过连接电缆与超声波发生器输出端连接的超声波换能器单元，所述超声波换能器单元包括复数个压电陶瓷换能器，各压电陶瓷换能器固定安装在翼型外蒙皮的内表面；程序控制器根据大气温度传感器所反馈的温度信号以及结冰强度信号器所反馈的冰层厚度信息自动控制流量控制阀的开合以及超声波发生器的启停，同时程序控制器根据结冰强度信号器所反馈的冰层厚度信息自动控制机翼防冰阀、尾翼防冰阀的开启度。 | B64D15/00
789 | CN101966833A | 车辆底盘采用线控技术的飞机除冰车 | 2010-10-27 | 未缴年费 | 中国民航大学 | 本发明公开了一种车辆底盘采用线控技术的飞机除冰车。除冰液加热器、除冰液泵和空气压缩机分别安装固定于线控车辆底盘的前、中、后部。除冰液泵的出口和空气压缩机高压空气的出口分别接至除冰液喷管和高压空气喷管。驾驶室位于车辆前部时作为行车驾驶室，当折叠大臂将驾驶室升起时，驾驶室作为除冰作业操作室。折叠大臂通过一个与线控车辆底盘焊接的基座连接。折叠大臂与基座之间以转轴方式连接，以转轴为支点做升降运动。折叠大臂依次接有伸缩臂、折叠小臂、支撑轴以及驾驶室底盘。线控车辆底盘采用线控技术设计，包括动力驱动模块、转向模块、制动模块、电气控制单元板以及ECU。除冰车机动灵活，可以喷气、喷液，是目前民航地面设备之必需。 | 车辆底盘采用线控技术的飞机除冰车，具有线控车辆底盘、车体、除冰液加热器、除冰液泵、空气压缩机、驾驶室、车辆驾驶操作平台、距离报警器、除冰作业操作面板、测距传感器、折叠大臂、伸缩臂、驾驶室、ECU、电气控制单元板、动力驱动模块、转向模块和制动模块，其特征在于除冰液加热器(1)安装固定于线控车辆底盘(2)的后部；除冰液泵(3)安装固定于线控车辆底盘(2)的中部；空气压缩机(6)安装固定于线控车辆底盘(2)的前部；除冰液加热器(1)与除冰液泵(3)之间设有管道连接；ECU(4)通过数据线缆接于线控车辆底盘的电气控制单元板(5)，折叠大臂(7)通过一个与线控车辆底盘焊接的基座连接，折叠大臂(7)与基座之间以转轴方式连接；折叠大臂(7)与伸缩臂(8)之间为液压传动，伸缩臂(8)与折叠小臂(9)之间、以及折叠小臂(9)与支撑轴(10)之间均为转轴方式连接；驾驶室底盘(11)置于支撑轴(10)上，驾驶室底盘(11)可绕支撑轴(10)水平转动，驾驶室(12)与驾驶室底盘(11)固定，驾驶室(12)底部设有气液管道组合箱(13)，气液管道组合箱(13)内分别设有除冰液喷管(14)和高压空气喷管(15)，除冰液喷管(14)通过专用软管与除冰液泵(3)连接；高压空气喷管(15)亦通过专用软管与空气压缩机(6)连接。 | B60P3/14
790 | DE102011101142A1 | 装置用于改变电性层的温度用于去-冰飞机组分E。g。翼，具有支撑表面玻璃的纤维增强织物或铝制成的蜂窝板和涂覆有碳纳米管分散 | 2011-05-11 | 未缴年费 | Gerhard M. Beier | 所述的装置，用于所述变化的一个电电阻率层温度从一个矩阵从碳纳米管(cnt)和还定义的添加剂的化学特性，施加在宽的顺序在一基板，用于该目的的所述加热直到飞机的组分，主要的除雪和冰的飞机轴承区域，螺旋桨和空气入口通道，其特征是在所不同的发动机设计特征，通过该事实 : 一几何给定的载体表面由玻璃钢的织物或铝蜂窝片的金属，具体地是涂覆有一种CNT分散混合和比例不同的部件或一个矩阵; 接触电和转向和调整飞机的数字和一冷冻上轴承区域抵靠在工作。 | 1. Device for the Change of the Temperature of an electrical Resistivity Layer from a Matrix from Carbon nano-tube ([CNT]) and further defined Additives of chemical Nature, applied in wide Order on a Substrate, for the Purpose of the Heating Up of Airplane Components, primarily the Snow And Ice Removal of Airplane Bearing Areas, Propellers and Air Inlet Channels characterized in the Engines of different Design Features, by the fact that a geometrically given Carrier Surface out of GRP fabric or Aluminum Honeycomb Sheet Metals is coated with specifically mixed and proportionally different Components of a CNT dispersion or a Matrix, contacted electrically and steered and regulated digitally and a Freezing Up of Airplane Bearing Areas against works. | B64D15/12
791 | DE102008063095A1 | 程序用于处理glykolhaltiger的飞机排冰装置 | 2008-12-24 | 撤回 | Clariant Int Ltd | 本发明涉及一种方法用于飞机除冰剂包括乙二醇，其中(1)所述的用于飞机除冰剂被收集在一个合适的装置，(2)所述的用于飞机除冰剂被随后带入到一种丙烯55和75%重量之间的二醇的含量没有现有的分离的固体或悬浮的杂质通过驱水在提高温度，(3)所使用的浓缩这样得到的飞机除冰剂被输送到一个中央处理系统; 其中所述相同的是进行精细蒸馏，和其中(4)的丙二醇是生产作为一种馏出物该细蒸馏。 | A process for working glykolhaltiger aircraft deicing, where one (1), the used and optionally with Landebahnenteisungsmittelcontaminated aircraft deicing in a suitable devicecollects, (2) the used aircraft deicing belowwithout, or after only coarse previous separation of solid or suspendedImpurities, by expelling water at elevatedTemperature brings a glycol content between 55 and 75 wt .-%, (3)thus obtained, concentrated used aircraft deicingtransported to a central treatment plant, where that oneFine distillation is subjected, and wherein (4) the glycolas distillate of fine distillation. | C09K3/18
792 | CN102745330A | 一种气囊除冰系统 | 2012-05-11 | 撤回 | 中国航空工业集团公司西安飞机设计研究所 | 本发明涉及航空环控技术领域，特别是涉及到一种气囊除冰系统，包括分配器、控制器，分配器与气囊连接，用于给气囊充放气，控制器用于控制分配器的开关，还包括压缩机和储气罐，压缩机通过导管与储气罐连接，储气罐通过导管与分配器连接，储气罐和压缩机均与控制器电连接。本发明能消除气囊除冰系统对发动机引气的依赖，飞机减少了为满足气囊除冰系统的引气苛刻要求而设置的空气散热器和压力调节装置等设备，有效的减轻了飞机的重量。系统集成性好，便于系统的布置，能有效地避免从发动机引气进行气囊除冰时，布置供气导管所带来的导管多次穿越飞机气密舱的问题，有效地保证飞机蒙皮、结构的完成性。本发明结构简单，操作方便，具有较大实用价值。 | 一种气囊除冰系统，包括分配器[1]、控制器[2]，分配器[1]与气囊[3]连接，用于给气囊[3]充放气，控制器[2]用于控制分配器[1]的开关，其特征在于，还包括压缩机[4]和储气罐[5]，所述压缩机[4]通过导管[6]与储气罐[5]连接，储气罐[5]通过导管[6]与分配器[1]连接，储气罐[5]和压缩机[4]均与控制器[2]电连接，储气罐[5]上设置有压力传感器[7]，压力传感器[7]将信号输入到控制器[2]，控制器[2]根据压力传感器[7]输入的信号对压缩机[4]进行控制。 | B64D15/00
793 | EP2501930A2 | 检测的冰在机翼 | 2010-07-08 | 撤回 | Liwas Aps | 一种结构包括在至少一个翼片，在一个表面上的至少一个装置用于检测表面条件的所述在至少一个翼片，和在至少一个传感器装置，所述传感器装置包括在至少一个辐射发射器适用于以发射辐射引导向在至少一个所述翼片的表面，在至少1\/1检测器设置用于接收一个部分的所发射的辐射从所述至少一个表面反射时，产生一第一输出根据以一种其强度，在至少1\/2检测器设置用于接收一个部分的所述反射时发出的辐射从所述至少一个表面和根据到一个输出强度及其生产一种第二，和控制装置适合于以接收和评价该输出基于从所述检测器在一扩散反射和镜面反射的辐射量从所述至少一个表面反射，并根据其制造一个输出。 | Claims of equivalent WO 2011009459 A2 Claims 1. A structure comprising at least one airfoil, which structure (1, 24) comprises at least one device (7) for detecting surface conditions on the surface (6) of said at least one airfoil (5), said device (7) comprising at least one sensor device comprising : at least one radiation emitter (8) adapted to emit radiation directed towards at least one surface (6) of said airfoil (5), at least one first detector (9, 10) arranged for receiving a portion of said emitted radiation when reflected from said at least one surface (6) and producing a first output according to the intensity thereof, at least one second detector (9, 10) arranged for receiving a portion of said emitted radiation when reflected from said at least one surface (6) and producing a second output according to the intensity thereof, and control means (11) adapted to receive and evaluate the output from said detectors (9, 10) based on the amount of diffuse reflected and mirror reflected radiation reflected from said at least one surface (6), and producing an output according thereto. | F03D7/02
794 | CN102706389A | 采用滚动预测的飞机表面积冰短时预报系统及预报方法 | 2012-06-19 | 撤回 | 中国民航大学 | 一种采用滚动预测的飞机表面积冰短时预报系统及预报方法。系统包括模拟飞机机翼、传感器系统、数据采集系统和计算机系统；模拟飞机机翼设置在地面上飞机表面积冰监测现场；传感器系统安装在模拟飞机机翼及飞机表面积冰监测现场，并且传感器通过数据采集系统与计算机系统相连。本发明提供的地面飞机积冰的短时预报方法及系统是将气象数据以及积冰数据等因素作为地面飞机表面结冰预报数学模型的输入，通过遗传算法优化参数的支持向量机的滚动预测算法得到未来几个小时的积冰厚度，可以对地面飞机表面结冰进行实时监测和预警，能为机场除冰调度提供充裕时间。此外，本方法还具有预报信息准确且实用性强等优点。 | 一种采用滚动预测的地面飞机积冰短时预报系统，其特征在于：采用滚动预测的飞机表面积冰短时预报系统包括模拟飞机机翼、传感器系统(1)、数据采集系统(2)和计算机系统(3)；所述的模拟飞机机翼设置在地面上飞机表面积冰监测现场；传感器系统(1)包括多个积冰传感器(11)、温湿度传感器(12)、风速风向传感器(13)、多个表面温度传感器(14)、压力传感器(15)和降水传感器(16)，其中多个积冰传感器(11)和多个表面温度传感器(14)相隔距离安装在模拟飞机机翼的表面，温湿度传感器(12)、风速风向传感器(13)、压力传感器(15)、降水传感器(16)安装在飞机表面积冰监测现场，并且上述传感器(11‑16)均通过数据采集系统(2)与计算机系统(3)相连。 | G01D21/00
795 | CN202464139U | 大型飞机多功能除冰车 | 2011-12-27 | 未缴年费 | 中国人民解放军沈阳军区空军专用车辆技术保障队; 沈阳市万事达汽车改装厂 | 本实用新型属于航空安全保障车辆技术领域，主要涉及一种大型飞机多功能除冰车，其特征在于：所述除冰车包括二类底盘、厢体、高空作业系统、防冰液供液系统、除冰液供液系统、上操作系统、下操作系统、车载对讲系统、液压支腿和安全防护设备。本实用新型克服了现有技术存在的问题，具有结构合理，操作简单，使用方便等优点，适于推广应用。 | 一种大型飞机多功能除冰车，其特征在于：包括二类底盘(1)、厢体(2)、高空作业系统(4)、防冰液供液系统(5)、除冰液供液系统(6)、上操作系统、下操作系统、车载对讲系统、液压支腿(15)和安全防护设备；厢体(2)设置在二类底盘(1)上，高空作业系统(4)设置在厢体(2)前部上方，防冰液供液系统(5)和除冰液供液系统(6)设在厢体(2)内部，液压支腿(15)设置在二类底盘(1)的四角；所述高空作业系统(4)由转台(41)、伸缩臂(42)和操作斗(43)构成；上操作系统设置在操作斗(43)内，下操作系统设置在驾驶室内；车载对讲系统设置在操作斗(43)和驾驶室内。 | B64F1/36
796 | GB2475553A | 一传感器装置，用于确定所述冰的形成速率 | 2009-11-24 | 撤回 | Qinetiq Ltd; Advantage West Midlands | 一传感器装置19包括一个装置用于加热和冷却的热导电元件11，它是由一第一和第二的表面18a，18b，所述第一表面暴露到所述环境，其中所述的表面区域所述第一表面是小于第二的表面，它还包括一温度检测器15a，用于提供一个信号代表性的第一表面的温度。所述冰的形成可以被确定的速率从该温度信号和所需要的功率以加热或冷却第二所述热的冰的导电元件在一个温度指示所述第一表面上形成，在另一个方面，冰的形成率是从所述温度之间的差确定所述第一和第二表面，和所述的热通量通过所述导热元件在一温度，以克服所述潜热的第一表面上形成冰。一第三方面涉及一种热导电元件，用于使用在一个冰检测器传感器包括一热电探测器装置。所述元件包括第一和第二表面其中第二表面与所述检测器是在热接触。 | Claims 1. A sensor device for use in a system for determining the rate of ice formation of an environment the device comprising : a thermally conductive element comprising a first and second surface, said first surface exposed to the environment; means, connectable to a power source, for cooling or heating the second surface; and a temperature detector for providing a signal representative of the temperature of the first surface; whereby the rate of ice formation can be determined from the temperature signals and power required to heat or cool the second of said thermally conductive element to a temperature indicative of ice formation on said first surface, characterised in that the surface area of said first surface is smaller than the second surface. | G01N25/14
797 | US20120240594A1 | 防止飞机发动机结冰的方法和装置 | 2011-07-26 | 放弃 | Pavel Shamara | 飞机发动机通过燃烧碳氢化合物燃料如Jet-A产生发动机动力。 以不产生发动机动力的方式燃烧微量燃料，并且燃烧燃料产生的热量用于保护飞行器部件表面的区域。 在一个应用中，燃烧器组件位于涡轮风扇发动机的分离器内，并且所产生的热量用于对分离器和发动机的进气导叶进行除冰或防冰。在一个应用中，燃烧器组件位于涡轮风扇发动机的分离器内，并且所产生的热量用于对分离器和发动机的进气导叶进行除冰或防冰。 在另一个应用中，燃烧器组件位于发动机短舱中，以对短舱的前缘进行除冰或防冰。 | 1. A method of protecting a turbofan engine against icing, the turbofan engine having a combustion chamber and producing engine power by burning a hydrocarbon fuel in the combustion chamber, comprising the step of burning the fuel outside the combustion chamber. | F02C6/04
798 | US20120241561A1 | 防止飞机和飞机发动机结冰的方法和装置 | 2011-03-30 | 放弃 | Pavel Shamara | 飞机发动机通过燃烧碳氢化合物燃料如Jet-A产生发动机动力。 以不产生发动机动力的方式燃烧微量燃料，并且燃烧燃料产生的热量用于保护飞行器部件表面的区域。 在一个应用中，燃烧器组件位于涡轮风扇发动机的分离器内，并且所产生的热量用于对分离器和发动机的进气导叶进行除冰或防冰。在一个应用中，燃烧器组件位于涡轮风扇发动机的分离器内，并且所产生的热量用于对分离器和发动机的进气导叶进行除冰或防冰。 在另一个应用中，燃烧器组件位于发动机短舱中，以对短舱的前缘进行除冰或防冰。 | 1. A method of protecting a region of a surface of a component of an aircraft against excessive accretion of ice, the aircraft being of a type in which engine power is generated by combustion of a hydrocarbon fuel, comprising the following steps : producing heat by burning the fuel in such a manner as to generate no engine power; anddelivering the heat to the region to be protected. | B64D15/02
799 | CN202449210U | 可垂直升降的飞机除冰清洗车 | 2011-10-26 | 未缴年费 | 中国民航大学; 新乡平原航空技术工程有限公司 | 本实用新型公开了一种可垂直升降的飞机除冰清洗车。在车辆底盘的前部设有除冰液储液箱以及组件；侧面设有箱式电气控制单元；中部设有注液泵及垂直升降平台；后部设有除冰液加热器；垂直升降平台顶部设有作业栏。除冰液储液箱出液管路依次串接：手动阀门、注液泵、电动阀、流量传感器、压力传感器、除冰液加热器以及流量调节阀和喷枪等。除冰车有加热、喷射、等待三个作业模式，不同的模式有不同的阀门开闭组合，由箱式电气控制单元控制。除冰液加热器为燃烧式结构，燃烧器与加热器装在一起。本实用新型外形体积小，采用电动底盘，垂直升降，适用于对中型民航客机的除冰作业，尤其是对机身关键部位的近距离除冰，同时也可以作为飞机表面的清洗车辆。 | 可垂直升降的飞机除冰清洗车，具有车辆底盘、除冰液储液箱、电气控制单元、除冰液加热器、注液泵、垂直升降平台、作业栏、手动阀、电动阀、流量传感器、压力传感器、管路连接件、流量调节阀以及喷枪，其特征在于：在车辆底盘(1)的前部设有除冰液储液箱(2)以及组件；车辆底盘(1)侧面设有箱式电气控制单元(3)；车辆底盘(1)的中部设有注液泵(5)；车辆底盘(1)的后部设有除冰液加热器(4)，在除冰液储液箱(2)与注液泵(5)之间安装垂直升降平台(6)，垂直升降平台顶部设有作业栏(7)，除冰液储液箱(2)的出液管路依次串接：手动阀门(8)、注液泵(5)、第一电动阀(9‑1)、第一流量传感器(10‑1)、第一压力传感器(11‑1)、除冰液加热器(4)、第二压力传感器(11‑2)、第二流量传感器(10‑2)、第二电动阀(9‑2)、管路连接件(12)、流量调节阀(13)和喷枪(14)；除冰液储液箱(2)的回液管路设有第三电动阀(9‑3)，并联接于第二流量传感器(10‑2)与第二电动阀(9‑2)之间的管道上，除注液泵(5)和第一电动阀(9‑1)之间的管路设有第四电动阀(9‑4)并联接于除冰液储液箱(2)的回液管路。 | B64D15/10
800 | CN202449211U | 用于飞机翼型的新型防冰除冰装置 | 2011-12-27 | 未缴年费 | 东南大学 | 本实用新型公开了一种用于飞机翼型的新型防冰除冰装置，包括蒙皮、程序控制器、大气温度传感器以及结冰强度信号器，所述蒙皮的内表面固定安装超声波除冰单元模块，该超声波除冰单元模块包括复数个压电陶瓷换能器，且各压电陶瓷换能器均通过连接电缆与超声波发生器连接，而超声波发生器则与电源连接；所述程序控制器根据大气温度传感器所反馈的温度信号控制超声波发生器的开启/制停，且程序控制器根据结冰强度信号器所反馈的冰层厚度信号控制超声波发生器的功率以及超声波除冰单元模块的运行数量。因此，本实用新型能够实时有效地除去飞机飞行过程中机翼表面及尾翼前缘的冰层，高效节能，安全可靠，除冰彻底，保证了飞机的飞行安全。 | 一种用于飞机翼型的新型防冰除冰装置，包括与翼型前缘部位相对应的蒙皮，其特征在于：还包括程序控制器、用于检测外界大气环境温度的大气温度传感器以及用于检测蒙皮外表面冰层厚度的结冰强度信号器，所述蒙皮的内表面固定安装超声波除冰单元模块，所述压电陶瓷换能器单元模块包括复数个压电陶瓷换能器，各压电陶瓷换能器均通过连接电缆并联连接后与超声波发生器连接，而超声波发生器则与电源连接；所述程序控制器根据大气温度传感器所反馈的温度信号控制超声波发生器的开启/制停，且程序控制器根据结冰强度信号器所反馈的冰层厚度信号控制超声波发生器的功率以及超声波除冰单元模块的运行数量。 | B64D15/18
801 | JP2012166683A | 除雾装置和飞机包括所述相同 | 2011-02-14 | 撤回 | Mitsubishi Heavy Ind Ltd | 要解决的问题 : 以可靠地防止窗口的一个去雾，即使当一个部件-雾装置发生故障。溶液 : 所述除雾装置包括一主除雾装置和一备除雾装置20。该备除雾装置20包括一气体罐21存储与加压干气，一气体流动路径23，用于引导所述气体中所述的干气罐到所述边缘的一窗1和喷射出该干燥气体沿所述内表面的一窗口玻璃2，一种控制阀31用于控制所述流所述的干气体的流动速率通过该气体流动路径，和一个最终控制元件32用于指示所述所述控制阀门的阀开口程度。版权 : (C)2012，&inpit | The anti-fog window in the apparatus, to prevent fogging of the window defogging means mainly, the anti-fog PXC is to prevent fogging of the window means, and, wherein said pre-antifogging means, drying gas is pressurized and stored in the gas tank, said tank within said drying gas directed to the edge of the window, the window of the dry gas is injected along the gas flow path and, the gas flow path to control the flow of dry gas flowing through the control valve, provided within the chamber, the valve opening degree of the control valve operation instructing the end, and having the anti-fog device. | B64D15/04
802 | GB2453769A | 安装一个飞机的前边缘冰保护系统。 | 2007-10-18 | 全部撤销 | Gkn Aerospace Services Ltd | 该系统包括 : 一个热电加热器垫10可连接到一前边缘部件30的一种飞行器，所述加热器垫包括 : 一个嵌入式电热塑性层之间的电阻加热器元件20叠层28，稳定层21例如玻璃被所述的加热器元件的设置，以防止所述迁移材料，所述电阻元件，和所述玻璃层可以被通过喷涂施加和所述热塑性层可以被应用于通过喷涂，粉末涂层或分散液涂层。所述组件是融合在一起，通过加热例如一个真空中和在所述的至少一个表面熔融的热塑性层16包含所述加热电阻接收一个纤维粘合剂接收层18以其所述粘合剂层20被施加。任选的一种中间层(19图5)的一个不同的热塑性塑料(例如polyarylsolphone)可以被施加在所述的热塑性塑料的layer16(聚醚酮)和该接收层，以提高所述的粘合。进一步绝缘\/防护层，它可以形成一个损坏\/故障系统，可以被施加到该表面不粘附到所述部件30。在一个替代实施例中所述加热器垫可以被加热和熔融以该部件30，其具有被用于例如粗糙，所述加热器垫可以被插入部件之间，以形成一前边缘和一肋之间的结合例如，该垫可被成形到符合与所述曲线的该表面到其它被安装在现场和所述垫可以被构造。制造的方法被公开。 | CLAIMS 1. An aircraft leading edge ice protection system, the system comprising : a thermoelectric heater mat attachable to a leading edge component of an aircraft, the heater mat comprising : an electrically resistive heater element embedded in a thermoplastic layer, the thermoplastic layer having a first surface; and a first adhesive receiving layer located on the first surface of the thermoplastic layer. | B64D15/12
803 | PL2325083T3 | 具有冰检测装置的飞行器 | 2009-11-24 | 期限届满 | Agustawestland Spa | 一种飞行器(1)，具有 : 机身(2)； 以及检测装置(10)，用于检测由具有高于阈值的特征尺寸的过冷液滴(20)的凝固引起的冰的存在。 该检测装置(10)具有用于积聚液滴(20)的优先的第一部分(15)； 并且优选的第一部分(15)定位成从机身(2)的内部可见。 | Patent claims EP 2 325 083 B1 1. Aircraft (1) containing : - fuselage (2); and - a detection device (10) to detect the presence of ice resulting from clotting; first supercooled liquid droplets (20) having a proper first dimension above the limit value; wherein said detection device (10) comprises a privileged first portion (15) to collect said first droplets (20); wherein said first part (15) is positioned so that it is visible from the inside of said hull (2); and said detection device (10) includes a privileged second portion (17) to collect said second supercooled liquid droplets (22) having a proper second dimension below said limit value; wherein said second part (17) is different from said first part (15) and is positioned so that it is visible from the inside of the fuselage (2); and said device further comprising a body (13), surface (11) comprising a detection sweep rail (10) comprising said first droplets (20) and said second droplets (22); and said surface (11) of said body (13) defines said first and said second part (15, 17); and the second part (17) is located in front of said first part (15), in the normal direction of flight of said aircraft (1); characterized in that said first part (15) is limited between the first and second closed curve (30, 31), lying in the first and second planes respectively, which are different from each other, and in that said second part (17) is bounded on the side facing said first part (15) by a third closed curve (32) lying in a third plane, different from said first and second plane. 2. An aircraft according to claim 1, characterized in that said detection device (10) comprises a third part (16) defined by said surface (11) and a defining part for collecting third supercooled liquid droplets (21) having a proper third dimension between said first and the second dimension; and the third part (16) is located between said first and second parts (15, 17). 3. An aircraft according to claim 1 or 2, characterized in that said first, second and third curve (30, 31, 32) are respectively a first, second and third circle having respective centers along a common first axis (A). 4. An aircraft according to any one of the preceding claims, characterized in that said surface (11) comprises at least a spherical part defining said first, second and third parts (15, 17, 16). 5. An aircraft according to any one of the preceding claims, characterized in that said detection device (10) comprises means for heating said body (13). 6. An aircraft according to claim 5, characterized in that said body (13) is made of metal. 7. An aircraft according to any one of claims 1 to 5, characterized in that said body (13) is made of a composite material. 8. An aircraft according to any one of the preceding claims, characterized in that it comprises a bracket (14) protruding from said fuselage (2) and supporting said body (13) at an opposite end to said fuselage (2). 9. An aircraft according to any one of the preceding claims, characterized in that it is a helicopter. Ten. An aircraft according to any of claims 3 to 9, characterized in that said body (13) has a second axis (B) of symmetry, parallel to said Proxy : EP 2 325 083 ?1 FIG. 1 78P30185PL00 2/4 EP 2 325 083 B1 FIG. 2 C4 ^ 35> 78P30185PL00 3/4 ER 2 325 083 B1 FIG. 4 78P30185PLOO 4/4 FIG. 5 FIG. 6 78P30185PL00 | B64D15/20
804 | CN102644559A | 一种设有除冰装置的风力发电机及其除冰方法 | 2012-05-15 | 驳回 | 南京风电科技有限公司 | 一种设有除冰装置的风力发电机及其除冰方法，其包括塔筒、机舱和叶片，其中，在所述叶片上设有压电陶瓷换能器。通过压电陶瓷换能器所产生的超声波在各向异性的叶片中传播时，会在覆冰与叶片的表面处产生速度差，从而在这二者的界面处产生剪切力，从而可以除掉叶片表面的冰层。 | 一种设有除冰装置的风力发电机，其包括塔筒、机舱和叶片，其特征在于，在所述叶片上设有压电陶瓷换能器。 | F03D11/00
805 | CN202389271U | 一种飞机除冰车 | 2011-12-15 | 未缴年费 | 王佰忠 | 本实用新型公开一种飞机除冰车，除冰车包括车体、纳米加热管和高速喷枪，车体上设有水箱，水箱与纳米加热管连通，纳米加热管产生蒸汽后由高速喷枪喷出。本实用新型采用纳米加热管产生蒸汽，然后再利用高速喷枪进行喷射，从而对飞机表面进行除冰处理，可大大增加除冰效率，增强飞机运行的安全性。 | 一种飞机除冰车，其特征是：所述的除冰车包括车体、纳米加热管和高速喷枪，车体上设有水箱，水箱与纳米加热管连通，纳米加热管产生蒸汽后由高速喷枪喷出。 | B60P3/14
806 | CN202389600U | 一种由纳米加热的飞机除冰车 | 2011-11-22 | 未缴年费 | 随州市东正专用汽车有限公司 | 本实用新型涉及到飞机除冰车领域，是一种由纳米加热的飞机除冰车。是由二类汽车底盘、电加热除冰系统和除冰操作机构组成；其特征是除冰液加热系统是由纳米电加热器通过供水管与装在车箱里的除冰液箱相连，在由水管连接到离心泵，离心泵与工作篮的喷枪相连接，纳米电加热器在通过电缆与装在车厢里的发电机组相连；除冰操作机构是由转塔、举升臂、工作篮组成，转塔固定在车厢内部，举升臂与转塔固定安装在整车顶部并向车头延伸，举升臂通过油管和液压油缸与液压油箱连接。由于采用本技术方案，降低使用成本，提高工作效率，且使用方便、环保、节能、高效。 | 一种由纳米加热的飞机除冰车，是由二类汽车底盘(1)、电加热除冰系统和除冰操作机构组成；其特征是除冰液加热系统是由纳米电加热器(9)通过供水管与装在车箱里的除冰液箱(7)相连，在由水管连接到离心泵(11)，离心泵(11)与工作篮(13)的喷枪相连接，纳米电加热器(9)在通过电缆与装在车厢里的发电机组(2)相连；除冰操作机构是由转塔(4)、举升臂(3)、工作篮(13)组成，转塔(4)固定在车厢内部，举升臂(3)与转塔(4)固定安装在整车顶部并向车头延伸，举升臂(3)通过油管和液压油缸与液压油箱(10)连接。 | B64F1/36
807 | CN202368791U | 一种衬套式结冰敏感振动部件 | 2011-11-18 | 未缴年费 | 武汉航空仪表有限责任公司 | 本实用新型属于结冰传感器技术领域，涉及一种衬套式结冰敏感振动部件。它主要包括衬套、膜片、信号补偿线圈、舌簧、磁铁、激励线圈、信号拾取线圈、加热元件。衬套的侧端设有导流孔，衬套安装在膜片上，舌簧置于膜片的末端，加热元件置于膜片内，激励线圈、信号拾取线圈套接在舌簧上，信号补偿线圈与激励线圈和信号拾取线圈相接，磁铁置于舌簧的周围。本实用新型通过衬套上的导流孔，可以使结冰传感器工作面的敏感部位最先结冰。不同类型的冰对膜片的刚度影响不同，因此同样厚度的冰对频率的影响有所差异；采用衬套后，当冰层使平膜与衬套间隙消失，膜片由自由振动状态变为受迫振动，其频率会发生陡升，可以保证其在冰层达到规定值告警。 | 一种衬套式结冰敏感振动部件，其特征在于：振动部件包括衬套(1)、膜片(2)、信号补偿线圈(7)、舌簧(8)、磁铁(6)、激励线圈(4)、信号拾取线圈(3)、加热元件(5)，衬套(1)侧端设有导流孔(9)，衬套(1)安装在膜片(2)上，舌簧(8)置于膜片(2)的末端，加热元件(5)置于膜片(2)内，激励线圈(4)、信号拾取线圈(3)套接在舌簧(8)上，信号补偿线圈(7)与激励线圈(4)和信号拾取线圈(3)相接，磁铁(6)置于舌簧(8)周围。 | B64D15/20
808 | US20120187254A1 | 具有防冰系统飞机板条组件 | 2012-01-18 | 未缴年费 | Airbus Operations Limited | 一种飞机板条组件，包括由间隙隔开的一对板条。 气象密封件密封板条之间的间隙，并形成板条组件的外部空气动力表面的一部分。 一种防冰系统，具有一对短笛管，每个短笛管容纳在相应的一个板条内，并具有喷射孔，用于将热气体输送到容纳短笛管的板条的前缘。 柔性管道在短笛管之间输送热气，柔性管道穿过板条之间的间隙。 天气密封件中的通风口可以打开，以允许来自防冰系统的热气体离开板条之间的间隙。 | 1. An aircraft slat assembly comprising : a. a pair of slats separated by a gap; b. a weather seal which seals the gap between the slats and forms part of an outer aerodynamic surface of the slat assembly; c. an anti-icing system comprising : i. a pair of piccolo tubes, each tube being housed within a respective one of the slats and having spray holes for delivering hot gas to a leading edge of the slat in which it is housed; andii. a flexible duct for delivering hot gas between the piccolo tubes, the flexible duct passing across the gap between the slats; andd. a vent in the weather seal which can open to permit hot gas from the anti-icing system to exit the gap between the slats. | B64D15/04
809 | CN202345918U | 用于浮空器的管道喷淋式除冰雪装置 | 2011-10-28 | 期限届满 | 中国电子科技集团公司第三十八研究所 | 本实用新型涉及用于浮空器的管道喷淋式除冰雪装置。包括地面加热设备、增压设备、输配管网和喷洒设备；输配管网和喷洒设备包括塔状支撑架，塔状支撑架上设有输液硬管；输液硬管的上端连通着输液总管的一端，输液总管的另一端通过三通管连通着两条尾部输液支管；输液总管和两条尾部输液支管上均布串联着供液电磁阀，供液电磁阀的输出口上设有喷头输液管，喷头输液管的上端设有活动的喷头。加热设备和增压设备安装在地面，喷洒设备按球体长度等分间隔布置在球体上表面，除冰介质通过输配管网和喷洒设备喷洒在球体表面，从而消除球体表面的积雪死角，保证冰雪清除率在90%以上。本实用新型具有作业时间短、抗外界干扰能力强、除冰雪效率高等特点。 | 用于浮空器的管道喷淋式除冰雪装置，包括地面加热设备、增压设备、输配管网和喷洒设备，其特征在于：所述输配管网和喷洒设备包括塔状支撑架(2)，沿着塔状支撑架(2)的高度方向上设有输液硬管(4)；输液硬管(4)的上端连通着输液总管(5)的一端，输液总管(5)的另一端通过三通管连通着两条尾部输液支管；输液总管(5)和所述两条尾部输液支管上均布串联着供液电磁阀(3)，供液电磁阀(3)的输出口上设有喷头输液管(15)，喷头输液管(15)的上端设有活动的喷头(6)；所述两条尾部输液支管的另一端并联，两条尾部输液支管的并联端上设有泄水阀(8)。 | B64D15/10
810 | DE102011000110A1 | 用于飞机的外部去-冰装置，包括挠性热空气导管，其具有去-冰喷嘴设置在端部的热空气导管，和收集单元，用于发出的热空气从飞机 | 2011-01-12 | 未缴年费 | Marc Liczbinski | 一装置(1)用于所述外部除雪和冰从飞机点一柔性heiluftkanal(3)，一个在一个所述heiluftkanals第一的端部(3)设置除雪和冰喷嘴(4)和一收集机构(2)用于热-空气从所述的飞机上取出，它与一个所述heiluftkanals第二的端部(3)被连接，其是可定义在一种飞机外壁和其一个覆盖(5)从一个柔性材料显示出。所述覆盖物(5)由一种textilen的材料。该收集机构(2)点的多个连接机构(8)beabstandet到每个其它沿着一个向上开口的边缘。该收集机构(2)具有一个连接框架沿一个边缘的开口。所述的收集机构(2)在至少bereichsweise由一空气-可渗透的材料。在该收集机构(2)是两个或多个heiluftkanle(3)设置。在至少一个到一个heiluftkanal(3)流动的出口的所述的收集机构(2)是可锁定。 | 1. A flexible device for the external hot air channel deice aircraft having, at a first end of the hot air channel with a deicing nozzle arranged for exiting from the airplane and hot air and a collecting device, hot air channel to a second end of the outer walls can be fixed on an aircraft can be connected, wherein , for the collecting device ( 2 ) a shell ( 5 ) of a flexible Material. | B64D15/02
811 | US20100031972A1 | 用于去除/避免在结构上不想要积聚的超声振动系统和方法 | 2009-05-28 | 未缴年费 | Fbs, Inc. | 提供了一种用于去除和/或避免在结构上的不希望的堆积的超声方法，其中术语堆积是指但不限于冰、灰尘、泥浆或其它希望的碎屑或污染物。 感兴趣的除冰或防冰结构可包括但不限于直升机旋翼桨叶、其它直升机桨叶部件、固定翼飞机部件、飞机中的挡风玻璃、汽车和其它车辆、船体或其它船舶部件、可能形成霜或冰的热交换器和其它管道、空调部件、前照灯和其它遮光材料、桥接结构和部件、以及防冰或除冰将是有益的任何结构。 可以使用永久嵌入或耦合到结构的一个或多个超声致动器来完成移除。 本文提出的技术也可用于无损评价和结构健康监测应用。 | 1. A method to at least one of remove and prevent ice, mud, debris, or other contamination from attaching to a single or multi-layer isotropic or anisotropic host structure, comprising : placing at least one ultrasonic actuator on the host structure; determining a loading function to create an appropriate shear stress, normal stress, other wave mechanics parameter, or combination thereof, in the host structure at the desired position and depth location; andactivating the at least one ultrasonic actuator on the host structure to produce the shear stress via ultrasonic continuous wave activation, wherein at least one of ultrasonic initial transient wave propagation, reflection factor superposition, and time modal vibrations are used to at least one of delaminate and weaken the adhesion strength of the contamination to the host structure. | B08B3/12
812 | EP2058228A2 | 方法和装置，用于检测结冰条件下用于一个飞机 | 2008-11-07 | 撤回 | The Boeing Company | 一个用于检测结冰条件下用于一个机载飞机操作方法在一个区定义使用一个或多个飞机-相关参数和一个或多个环境参数包括 : (a)在没有特定的顺序 : (1)测量所述飞行器-相关参数(s)，以得到飞行器-相关的参数值(S); 和(2)测量所述环境-相关参数(s)，以得到环境-相关的参数值(秒)。(b)使用所述飞行器-相关的参数值(S)和所述环境-相关的参数值(秒)以确定是否所述的飞机是操作在该区。(c)如果所述的飞机是操作该区域内，观察其所述的飞机是操作期间的经过时间在该区。(d)如果所述飞机具有操作在该区用于一种预定的经过时间--区域中，显示一警告消息用于一个用户以指示一个结冰条件的存在的可能性。 | A method for detecting presence of icing conditions for an airborne aircraft operating within a zone; said zone being defined using one or more aircraft-related parameter and one or more environment-related parameter; the method comprising : (a) in no particular order : (1) measuring said one or more aircraft-related parameter to obtain at least one aircraft-related parametric value(206); and(2) measuring said one or more environment-related parameter to obtain at least one environment-related parametric value(210); (b) employing said one or more aircraft-related parametric value and said one or more environment-related parametric value to determine whether said aircraft is operating within said zone(120); (c) if said aircraft is operating within said zone, observing elapsed time during which said aircraft is operating within said zone(126); and(d) if said aircraft has operated within said zone for a predetermined elapsed time-in-zone, displaying an alert message for a user to indicate a likelihood of presence of icing conditions(132). | B64D15/20
813 | JP2008159336A | 冻结防止和去除装置 | 2006-12-22 | 未缴年费 | Nat Inst Of Adv Ind & Technol | 要解决的问题 : 以提供一种冻结防止和去除装置能够容易地和有效地去除的冻结在所述表面的一个对象。溶液 : 一表面侧电极4在一同心的圆的形状是该表面上形成的一玻璃层形成一绝缘体6，和一个导电反光层所述背侧上的所述玻璃的是使用作为背侧电极7。如果一个脉冲的两个电极之间的电流被提供从一脉冲的电流供给源11，表面等离子体17产生从所述表面侧电极4。所述玻璃的表面上发生冻结6是由所述表面防止等离子体以及感应空气流由此感生，和可以被冻结时除去已经发生。这种冻结防止和利用这种表面等离子体去除装置可以被用于在一宽范围的领域。如所述车辆的前玻璃，飞机的翼，一种风力发电机，及该等。版权 : (C)2008，inpit | A method for manufacturing a semiconductor device, the method comprising : using a surface plasma generating device including a surface-side electrode provided on a surface of an insulating body and a rear-surface side electrode provided on a rear surface of the insulating body, the device generating a surface plasma from the surface-side electrode by applying an alternating electric field to the surface-side electrode and the rear-surface side electrode; The generated surface plasma prevents condensation and freezing on a surface on which the surface-side electrode is provided, or removes condensation and freezing. | H05B7/18
814 | AU2008331255A1 | 有关改进到温度监控 | 2008-11-28 | 权利终止 | Bae Systems Plc | 一温度监测装置，用于一电-热冰保护系统是提供用于一板条(2)的一个飞机翼，包括加热器毡121，122，123，124的复合材料，其中，在顺序以避免或至少基本上减少一些离散的所述的与使用相关联的问题温度感测元件，一个或多个光纤维的温度传感器被嵌入在所述加热器用于感测一过热条件的每个垫毡，有利地，一个控制系统是用于以监控该温度的所述毡，和调整电源供应，或开关关断电源，在响应于检测的一个过热状态。 | 1. A method of monitoring temperature for an electro-thermal ice protectionapparatus of an aircraft, which apparatus includes a plurality of heaterelements, each formed as a mat, and mounted in an aircraft part, the5 method comprising providing at least one optical fibre temperaturesensor mounted within said part and sensing the temperature of eachsaid mat, and determining an overheating condition of a said mat in theevent of such overheating. | B64D15/00
815 | CN102490905A | 用于飞机翼型的新型防冰除冰装置 | 2011-12-27 | 撤回 | 东南大学 | 本发明公开了一种用于飞机翼型的新型防冰除冰装置，包括蒙皮、程序控制器、大气温度传感器以及结冰强度信号器，所述蒙皮的内表面固定安装超声波除冰单元模块，该超声波除冰单元模块包括复数个压电陶瓷换能器，且各压电陶瓷换能器均通过连接电缆与超声波发生器连接，而超声波发生器则与电源连接；所述程序控制器根据大气温度传感器所反馈的温度信号控制超声波发生器的开启/制停，且程序控制器根据结冰强度信号器所反馈的冰层厚度信号控制超声波发生器的功率以及超声波除冰单元模块的运行数量。因此，本发明能够实时有效地除去飞机飞行过程中机翼表面及尾翼前缘的冰层，高效节能，安全可靠，除冰彻底，保证了飞机的飞行安全。 | １．一种用于飞机翼型的新型防冰除冰装置，包括与翼型前缘部位相对应的蒙皮，其特征在于：还包括程序控制器、用于检测外界大气环境温度的大气温度传感器以及用于检测蒙皮外表面冰层厚度的结冰强度信号器，所述蒙皮的内表面固定安装超声波除冰单元模块，所述压电陶瓷换能器单元模块包括复数个压电陶瓷换能器，各压电陶瓷换能器均通过连接电缆并联连接后与超声波发生器连接，而超声波发生器则与电源连接；所述程序控制器根据大气温度传感器所反馈的温度信号控制超声波发生器的开启／制停，且程序控制器根据结冰强度信号器所反馈的冰层厚度信号控制超声波发生器的功率以及超声波除冰单元模块的运行数量。 | B64D15/18
816 | JP2008537921A | 双通道旋翼式飞机除冰系统 | 2006-03-31 | 未缴年费 | Sikorsky Aircraft Corporation | 除冰系统包括双装置的系统部件提供冗余装置系统。每个冗余部分的系统通常包括控制器，大气数据计算机，冰速率控制器，和冰率探头。控制器连通的加热循环，其限定多个电脉冲列的依次提供电源到多个加热元件在指定的叶片组。每个电脉冲串被定义的时间上的元件，元件之间的无效时间在这个元素的时间和下一个元件，重复之间和关断时间的加热周期第一的加热器元件。时间上的元件外部空气温度(OAT)的功能。关断时间的函数的液态水含量。尾桨加热循环是一种更直接的版本的主转子加热循环为每个所述尾旋翼被同时激活，只有单一的加热元件在每个尾转子叶片。 | The system and the electric heater element, and a controller in communication with said heater element, and, the controller, the heater element is in communication with the heating cycle, heating cycle defining a first electrical pulse train with dual rotary wing aircraft de-icing system for the main. | B64D15/12
817 | CA2496188A1 | 由于冰沉积的风险一确定所述的方法，以沉淀和设备用于训练所述的方法。 | 2003-08-26 | 放弃 | Dalsgaard Nielsen Aps | 本发明涉及一种方法和一种装置用于确定所述由于以沉淀冰沉积的风险，根据以本发明所述测量的沉淀已知的，远与本发明的实际测量的冰量是组合沉积从所述的沉淀。所述的测量值被组合在一个组合单元，其是能够以接收进一步参数信息; 例如该量和类型的抗-冰液。相比于先前的显著更可靠的确定的所述的风险冰沉积是完成的，例如施加在所述的飞机的翼与抗-冰液，和使被可靠的确定的所述使时间，热，其中一个可以被确定时使所述的飞机是无从冰在所述电流天气条件。 | 1. A method of determining the risk of ice deposition due to precipitation, wherein air temperature is measured and a type of precipitation and an amount of precipitation are estimated, characterised in that a measurement is performed for determining the actual amount of ice contained in the pre- cipitation; and that the results from said measurements are combined for de- termining the risk of ice deposition. | B64D15/20
818 | US20100116047A1 | 热结冰条件探测器 | 2010-01-21 | 未缴年费 | John A Severson | 一种用于检测气流中结冰状况的传感器，包括安装在飞行器上的流动壳体，其中安装有一个或多个探头。 所述探针中的至少一个经受所述气流和所述气流中的液体水滴的撞击。 确定载液滴气流中探针的散热或冷却效果。 指示气流温度的温度信号与来自所述至少一个探头的信号组合，以确定是否存在结冰条件。 | 1. A method of indicating the presence of liquid moisture in an airflow, comprising : sensing mass flow rate data of an airflow; sensing a first heat removal from a first heated temperature sensor subject to heat removal by airflow from which liquid moisture has not been removed; coupling the sensed mass flow rate data and the first sensed heat removal to a computer; andcomputing in the computer, as a function of the mass flow rate data and the first sensed heat removal, the presence of liquid moisture in the airflow. | G01W1/02
819 | GB605235D0 | 飞行器-去-\/抗-冰器 | 2006-03-15 | 申请终止 | Kilfrost Ltd | 本发明涉及一种在低温下使用的飞机除冰/防冻装置。 特别是， 本发明提供了包含1，3-丙二醇的组合物的用途， 一种或多种表面活性剂，一种或多种腐蚀抑制剂，一种或多种pH调节剂和用于在低于-32℃的温度下从飞行器表面除去冷冻水和/或防止在其上形成冷冻水的水。 | 无
820 | FR2957586A1 | 除霜装置包括\/理解本发明的装置，以检测一逃生在所述水平的一种热空气供给 | 2010-03-18 | 放弃 | Airbus Operations Sas | 本发明所述的对象是一个飞机的一引导边缘的除霜的设备，所述装置包括在至少一个开口(52)的热空气的喷射，一控制(56)，以传送所述热空气由于一个机动化系统，直至审计开口(52)的喷射和所述的装置(58)内的所述压力测量的所述LEDadite(56)，其特征在于，在使所述控制(56)包括\/理解在至少一个减速的部分称为限制(62)上游本发明的装置(58)的所述压力的测量。 | CLAIMS1.Device for defrosting a leading edge of an aircraft, said device comprising at least one orifice (52) for ejecting hot air, a pipe (56) for conveying hot air from a motorization to the audit ejection orifice (52) and means (58) for measuring the pressure inside said pipe (56), characterized in that said pipe (56) comprises at least one reduction in section called restriction (62) upstream of the means (58) for measuring the pressure. | B64D15/04
821 | GB907815D0 | 加热系统 | 2009-05-06 | 未缴年费 | Gkn Aerospace Services Ltd | 所述的气动部件，例如在至少一个部分的一飞机机翼的一引导边缘8，具有加热用于去-冰提供通过一个或多个热交换管4位于一个端部的一飞机机翼之间的支撑肋6，该部分的所述前边缘附近到所述端部的所述支撑肋。可选地，所述加热管(S)上\/被整体与所述支撑肋6。所述\/各热交换管是一种含一个流体密封的热导电室，加热在一个端部11的蒸发所述的流体，其流动到所述其它，较冷端5，其中冷凝释放热，所述流体返回，例如通过一个吸液芯，以所述较热的端部11。加热被施加向远侧的所述支撑肋6通过一个电加热器垫13或发动机排气或其它热气体。 | 无
822 | US20120085868A1 | 飞机结冰探测器 | 2010-10-12 | 未缴年费 | Lumen International Inc. | 一种用于飞机表面污染检测和测量方法，包括 : 在翼型上安装激光探针； 定位所述激光探针以在沿着所述翼型件的前缘的多个预定表面点处发射激光能量； 以及使用用于激活激光探针并获得测量数据的处理器装置，所述测量数据用于生成所述形状的表面轮廓和精确测量所述表面目标区域中的翼型结冰深度。 结冰数据通过显示器呈现给飞行员，提醒他注意结冰情况，并准确显示翼型结冰的深度和形状。 | 1. A method for aircraft surface contamination detection and measurement, said method comprising : mounting a laser probe on a first surface of an airfoil; positioning the laser probe to emit laser energy at a plurality of pre-determined surface points along a leading edge of the airfoil, wherein an area bounded by said surface points comprises a surface target area from which to reflect the emitted laser energy at a plurality of calibrated receiving sensors to measure a difference in the location of the reflected laser energy caused by wing contamination from icing; wherein the laser probe comprises at least one laser emitter for emitting the laser energy at the plurality of pre-determined surface points of the airfoil; using a processor device for : activating the laser probe to emit the laser energy to the surface target area; obtaining measurement data for generating a surface contour of the surface target area by : generating a first referential measurement of the surface target area by analyzing the reflected energy location; for each subsequent activation of the laser probe : generating a differential measurement of the surface contour of the surface target area; calculating a different measurement as a difference between the first referential measurement and the differential measurement; storing the measurement data; determining that a surface contamination event has been detected if the difference measurement exceeds a pre-determined amount; andtransmitting information about the surface contamination event, said information comprising the measurement data. | B64D15/20
823 | FR2808874A1 | 空气温度的去冰传感器，其中空气中的探针插座具有一个部分圆形内部部分和被安装在一个翼型状体通过一平面表面 | 2000-05-15 | 期限届满 | Auxitrol Sa | 所述去冰传感器具有一种翼型状体中的空气采样器，其具有一空气流动管与通信所述取样器。所述的空气采样器具有部分倒圆的内部部分折叠到所述形本体通过一平面表面上。所述的空气采样器具有一半圆形或半椭圆形部分，它具有一由一圆柱形部分限定的形状和一基板，使得该高度是在等于所述所述圆柱体的半径。该空气流管具有一倒圆的，或圆形或椭圆形截面。该传感器具有一个用于定义一个限制层分离室之间的(a)部分的一个壁的其一个平面表面形成所述的空气采样器以及(b)一平面表面，它向上延伸到一个壁，其定义了一个惯性分离区，该平面处的表面是倾斜一个角度5至45度之间，以所述空气流的方向。所述的空气流量传感器被安装到所述管。 | CLAIMS1.Sensor for measuring physical parameters on a fluid 5 comprising a profiled body, a duct formed through said profiled body to allow the fluid to flow, a pressure tap which terminates the profiled body at one end thereof and which opens out in the duct, characterized in that said pressure tap has an interior section that is at least partially rounded.10 | G01K1/16
824 | CN101411243A | 用于雷达屏蔽器的除冰系统 | 2004-12-09 | 未缴年费 | 贝尔直升机泰克斯特龙公司 | 一种用于一结构(25)的防冰系统(19)，包含：至少一个由该结构(25) 携带的电热加热元件(23)，以及用于选择性地控制每个加热元件(23)的操 作的控制器(21)。控制器(21)根据选择的由时间间隔的模式定义的占空比， 操作每个加热元件(23)，控制器(21)至少部分地响应对该结构(25)周围 的环境条件的测量来选择占空比。 | 1.一种用于一结构的冰处理系统，该系统包含： 至少一个由该结构携带的电热加热元件，用于加热该结构的加热部分； 以及 控制器，用于选择性地控制每个加热元件的操作； 其中控制器根据选择的由时间间隔的模式定义的占空比，操作每个加热 元件，控制器至少部分地响应对该结构周围的环境条件的测量来选择占空比。 | H05B11/00
825 | RU2446080C1 | 直升机转子叶片结冰报警指示器 | 2010-09-27 | 未缴年费 | Il'in Oleg Petrovich | 领域 : 运输，物质 : 本发明涉及结冰的注册装置和可以被使用的技术的旋转-翼飞行汽车。提出警告指示器包括接收光学系统，光接收器，信号处理系统，脉冲发生器，同步，发射光学系统，polariser，半透明照射装置加热的泡罩; 光接收器半透明的加热泡罩，分析仪，抗-冰系统控制装置，结冰报警装置，单元的阈值电压，和报警单元。光接收器是由较大的N个光敏元件上，其中N是整数比统一性，通过它们的连接输出到N个输入的信号处理单元。第一N的信号处理单元的输出分别连接有N个输入结冰的N指示符指示由向上。第一和第二输出的阈值电压的单元被连接到(n+1)-第i个和(n+2)-第i个输入的信号处理单元。第二N的信号处理单元输出分别连接有N个输入报警的信令单元。与信号处理单元选通输入的同步输出被连接。分析仪是具有相对转动，以通过它们的偏振平面的角度，以允许nonorthogonalitypolariser。效果 : 较高的效率，可靠性和噪声immunity.1划出 | 1. The Ice-indicating Equipment of the blades of the propeller of helicopter, which contains receiving optical system, photoreceiver, block of processing signals, pulse generator, modulator, whose output is connected to the controlling entrance of pulse generator, and entrance - to the output of synchronizer, the optical emitter, connected with the output of pulse generator, which radiates through the transmitting optical system, polarizer, the optically transparent warmed fairing about the emitter in the direction of the reflecting surface of the propeller-blade leading edge of helicopter, optically cmbined through the optically transparent warmed fairing about the photoreceiver, analyzer and receiving optical system with the photoreceiver, connected with the first entrance of the block of processing signals, to first output of which is connected the entrance of the device of control of de-icing system, which is characterized by the fact that, for the purpose of an increase in the informativeness and reliability of signaling, noise protection, and also the rationalization of control of power expenditures of the de-icing system of helicopter, photoreceiver is executed in the form N of the photosensitive elements, where It Is N-th the integer more than one, connected by its outputs respectively to N to the entrances of the block of processing signals, first N of outputs of which are connected in accordance with By N by the entrances of the indicator of the presence of icing, which includes N of the elements of indication, and the block of threshold stresses and the block of trouble signaling is also introduced, in this case the first and second outputs of the block of threshold stresses are connected respectively to (N+1) - my and (N+2) - mu to the entrances of the block of processing signals, second N of the outputs of the block of processing signals are connected in accordance with By N by the entrances of the block of trouble signaling, the output of synchronizer is connected with the entrance of gating the block of processing the signals, and analyzer is turned relative to polarizer to the angle, which ensures the nonorthogonality of their planes of polarization. | B64D15/20
826 | EP2196393A1 | 防冰\/除冰系统，其制造方法和飞机结构包括其 | 2009-12-11 | 撤回 | Hutchinson | 该系统(13)具有一金属中间层(15)获得一基板上通过真空沉积金属的定义由一热绝缘内层(14)或一电绝缘和热导电外层(16)。所述中间层具有一均匀的厚度为约0.5微米和1.5微米和表面电阻率之间的测距0.04和4之间的欧姆每平方，使得该系统具有一个最小的热惯性和一个优化的表面功率密度和配备有一结构如翼或吊舱，一个飞机的。一个独立的权利要求是还包括用于一种方法用于制造一种防冰\/除冰系统。 | anti-icing system / defroster (13) of an outer surface (11) of a structure likely to be iced, this system comprising an inner layer (14) thermally insulating, a metallic intermediate layer (15) which covers and which is intended to be connected to electrical supply means (30) so as to form a heating resistor, and an outer layer (16) electrically insulating and thermally conductive covering the metal layer, said metal layer being obtained by a deposit under vacuum of at least one metal on a substrate defined by said inner layer or said outer layer, characterized in that this vacuum deposited metal layer has a thickness uniformly between 0.1 .mu.m and 10 .mu.m and a surface resistivity of between 0.04 and 4 ohms per square, so that this system has a minimized thermal inertia and a power density optimized surface and is able to equip a wing or an aircraft nacelle structure forming said. | H05B3/26
827 | CN101068715A | 用于旋翼飞行器的冰管理系统 | 2005-02-24 | 未缴年费 | 贝尔直升机泰克斯特龙公司 | 一种冰管理系统设置成用于具有至少一个转子的飞行器，每个转子具有多个叶片。该系统具有适于安装在飞行器上远离转子的电源，并且至少一个加热器安装在转子上，用于加热转子的至少一部分。固态控制继电器安装在转子上，并在电源与每个加热器之间传导连接，用于选择性地控制从电源到每个加热器的电流。另外，该系统还可包括安装在飞行器上远离转子的固态馈送继电器，该继电器在电源和控制继电器之间传导连接，用于选择性地控制通往控制继电器的电流。 | 1.一种用于具有至少一个转子的飞行器的冰管理系统，每个转子具有 多个叶片，该系统包括： 适于由飞行器承载的远离所述转子的电源； 由所述转子承载的用于加热所述转子至少一个部分的至少一个加热器； 以及 由所述转子承载的固态控制继电器，该固态控制继电器在所述电源和所 述至少一个加热器之间传导连接，用于选择性地控制从所述电源到所述至少 一个加热器的电能的流动。 | B64D15/12
828 | CN101695959A | 直升机旋翼防除冰装置 | 2009-10-22 | 未缴年费 | 北京航空航天大学 | 本发明公开了一种直升机旋翼防除冰装置，包括结冰探测器、结冰速率解算器、大气温度传感器、防除冰控制面板、数字式防除冰控制器、主旋翼配电器、尾翼配电器、主旋翼除冰组件、尾翼除冰组件、一号交流电源和二号交流电源；结冰探测器和结冰速率解算器分别将液态水含量信号和大气温度信号传送给数字式防除冰控制器，数字式防除冰控制器根据防除冰控制面板和输入信号进行解算，输出主旋翼配电器控制信号和尾翼配电器控制信号，经过主旋翼配电器和尾翼配电器控制主旋翼除冰组件和尾翼除冰组件进行除冰。本发明可使直升机在恶劣天气条件下安全飞行，避免因为外界温度过低或水含量太高引发旋翼结冰，影响旋翼气动外型，造成安全事故。 | 直升机旋翼防除冰装置，其特征在于，包括结冰探测器、结冰速率解算器、大气温度传感器、防除冰控制面板、数字式防除冰控制器、主旋翼配电器、尾翼配电器、主旋翼除冰组件、尾翼除冰组件、一号交流电源和二号交流电源；结冰探测器安装在主旋翼前侧，用于探测主旋翼的结冰程度，结冰探测器通过电缆连接结冰速率解算器，结冰速率解算器与数字式防除冰控制器用电缆连接，结冰速率解算器向结冰探测器提供激励信号和加热电源，结冰速率解算器根据结冰探测器探测的结冰程度信号，解算出此时主旋翼结冰中液态水的含量信号，并将液态水含量信号发送给数字式防除冰控制器；大气温度传感器安装于直升机机头，通过电缆连接数字式防除冰控制器，将测量到得大气温度信号传送给数字式防除冰控制器；防除冰控制面板通过电缆连接数字式防除冰控制器，防除冰控制面板控制直升机旋翼防除冰装置的启动、停止和工作方式，对数字式防除冰控制器输出开关信号和工作方式信号；数字式防除冰控制器输出的主旋翼配电器控制信号和尾翼配电器控制信号分别输入到主旋翼配电器和尾翼配电器；主旋翼配电器连接主旋翼除冰组件，尾翼配电器连接尾翼除冰组件，主旋翼配电器连接一号交流电源，尾翼配电器连接二号交流电源。 | B64D15/12
829 | CN202082619U | 一种除冰液固定式储存与加注系统 | 2010-12-31 | 期限届满 | 西安高科理化技术有限责任公司 | 本实用新型提供的一种除冰液固定式储存与加注系统，该系统包括由自控加注系统控制的除冰液罐、水罐以及除冰液加热罐；该系统解决了目前使用的飞机除冰/防冰液储存系统不符合ARP4737中第5条的规定，并不能适应目前使用需要的技术问题，可以实现高精度的定量装车，灌装精度优于±0.5％；实现两种介质的高精度配比定量装车等优点。 | 一种除冰液固定式储存与加注系统，其特征在于，该系统包括由自控加注系统控制的除冰液罐、水罐以及除冰液加热罐，所述除冰液罐与除冰液加热罐的上端分别连通有第一装罐泵和第二装罐泵；所述除冰液罐与除冰液加热罐的下端分别连通有第一装车泵和第二装车泵；并通过水管相连通，水管上分别设置有控制阀门；所述水罐的上端连通有水管；所述水罐下端连通有第一水泵和第二水泵；所述第一水泵、第二水泵、第一装车泵以及第二装车泵用导管通过三通管连接，三通管的左右两边分别设置有第一阀门和第二阀门，另一端设置有由第三阀门控制的装车软管。 | F17D1/08
830 | US20110297764A1 | 飞机除冰器 | 2008-12-05 | 放弃 | Vestergaard Company A/S | 一种用于飞机的除冰器，包括自动推进车辆(3)，该自动推进车辆(3)设置有第一吊杆(2)形式的升降装置，该第一吊杆(2)围绕靠近基座的枢轴(11)枢转并在枢轴(11)前方的纵向竖直平面中起作用。 吊杆(2)通过保持平台底板水平位置的连接机构(8)与喷洒平台(10)连接。 喷枪(12)可安装在平台(10)上并连接到基本上设置在后轮轴(7)的上方和后部的罐组件(6)，包括除冰和/或防冰流体罐(6)、流体的加热装置(4)以及连接泵(5)和喷枪(12)的相应泵(5)和管道(13)。 | 1. De-icer for airplanes, comprising a self-propelled vehicle provided with a lifting device in the form of a first boom pivoting around a base-near pivot and being active in a longitudinal vertical plane forward of the pivot, said boom having connected thereto a spraying platform via a connection mechanism maintaining a horizontal position of the platform floor, whereby a spray gun is mountable on the platform and connected to a tank assembly arranged substantially above and to the rear of the rear wheel axle, including de-icing and/or anti-icing fluid tanks, heating means for the fluids, and corresponding pumps and piping connecting the pumps and the spray gun. | B64F5/00
831 | CN202046438U | 采用电加热的飞机除冰液配比装置 | 2010-10-26 | 未缴年费 | 中国民航大学 | 本实用新型公开了一种采用电加热的飞机除冰液配比装置。将除冰液储存箱系统与电加热储水箱两个系统管路串接。两个系统各自连接的部件及设置也基本相同，均依次接有电动阀门、变频调速泵、温度传感器、流量传感器、压力传感器等。通过第一流量传感器与第二流量传感器将两个系统管路接在一起。采用电加热的水与低温除冰液进行混合，通过调节电功率来对储水温度进行调节。温度传感器、压力传感器、流量传感器以及变频调速泵等均有输出信号接至可编程控制器。本实用新型效率高，不仅可以减少环境污染，节省能源，关键是减少后续的维修运行成本。同时使机场工作人员可以根据当时的天气情况，通过按键方式灵活设置除冰液水配比、出口温度，流量以及流速等。 | 1.采用电加热的飞机除冰液配比装置，具有除冰液储存箱、电加热储水箱、电动阀门、变频调速泵、温度传感器、流量传感器、压力传感器、功率调节器、水位报警器、以及可编程控制器PLC，其特征在于：除冰液储存箱(1)与电加热储水箱(2)之间依次接有第一电动阀门(3-1)、第一变频调速泵(4-1)、第一温度传感器(5-1)、第一压力传感器(6-1)、第一流量传感器(7-1)、第二流量传感器(7-2)、第二压力传感器(6-2)、第二温度传感器(5-2)、第二变频调速泵(4-2)、第二电动阀门(3-2)；在第一压力传感器(6-1)与第一流量传感器(7-1)之间的管路上接有第三电动阀门(3-3)通至除冰液储存箱(1)；在第二压力传感器(6-2)与第二流量传感器(7-2)之间的管路上接有旁通第四电动阀门(3-4)通至电加热储水箱(2)，在第一流量传感器(7-1)与第二流量传感器(7-2)之间的管路上并联接有第三流量传感器(7-3)，第三流量传感器(7-3)串接第五电动阀门(3-5)。 | B64D15/06
832 | CA2651594A1 | 用于控制方法和装置用于计数器-功率输送到一个设备作用形成的用于除冰或雪\/冰在一个建筑元件 | 2007-05-07 | 权利终止 | Norsk Miljoekraft Forskning Og Utvikling As | 在顺序以除去雪或冰从一个暴露的结构元件(1)通过电电流的装置在一个热发射设备(3)，所述的动力供应是通过一个控制器(13)操作的方式控制基于在物理参数作为测量值由传感器(4，14，15，17，18，19)在所述结构元件(1)和基于在历史数据有关的到雪和冰的条件。所述输入数据被所述有效表面温度的所述的建筑元件(1)为井为所述的雪\/冰量在所述结构元件(1)，空气温度，风速度，沉淀; 所述结构元件(1)的速度，和其振动，这些输入数据被比较，以存储历史数据在所述控制器(13)。所述控制器(13)然后计算，使用存储的算法，所供给的电源是否是必要的，和在这种情况下还所述必要电流值和频率值，该频率变化影响的一个时间恒定在该所述建筑元件的表面温度，然后所述控制器提供了一种启动或停止信号为井为一输出控制信号到功率供应设备(11)，然后更新其历史数据和所述控制器与新的数据，优选地，本发明是用于在所述的一种风力涡轮机叶片。 | 11 CLAIMS 1. A method for controlling the supply of electrical power by way of high frequency alternating current from an equipment (11) for supplying power to a heat emission equipment (3) for preventing the formation of ice or for removing ice or snow from a constructional element (1), wherein the control is effected using a controller (13) based on input data representing physical parameter values as measured by sensors (4, 14, 15, 17, 18, 19) arranged at or nearby the constructional elements (1), as well as based on stored, historical data relating to snow and ice conditions for the constructional element (1), providing an adaptive manner of control, characterized in that - current input data relating to the value of the effective surface temperature of the constructional element (1) and to values of the following parameters : the amount of snow/ice on the constructional element (1), air temperature, wind velocity, precipitation, velocity of the constructional element (1), and vibrations of the constructional element (1), is compared, in the controller (13), to stored data relating to historical values of the same parameters, recorded as a function of time, and - using stored algorithms, the controller (13) calculates, based on said relevant input and historical data, whether delivery of power is required, and in that case also the amperage and frequency values necessary to remove snow/ice from the constructional element (1), the frequency affecting a time constant of change in the surface temperature of the constructional element (1), - according to the result of the calculation, the controller (13) then issues a start or stop signal as well as an output control signal including amperage and frequency values to the power supply equipment (11), and - the controller (13) updates its historical data with new parameter value data resulting from a current condition of snow/ice on the constructional element (1) according to a predetermined procedure. | B64D15/22
833 | CA2740103A1 | 去-冰和\/或防结冰的一种风力涡轮机部件通过振动的压电材料 | 2011-05-10 | 权利终止 | Siemens Aktiengesellschaft | 它被描述了一种系统用于去-冰和\/或用于避免一结冰的一个部件(114，214，414)的一种风力涡轮机(100)。该系统(260)包括一个振动器(280，380)，其包括压电材料(384)和其为适于被安装到在至少以一个部分的所述部件(114，214，414)，和一个电动发电机(270)，它是适合于以供应一电信号到所述振动器(280，380)，其中所述电信号使所述振动器(280，380)以振动，以转移振动能量，以在至少一个表面部分的所述部件(114，214，414)，它被进一步描述了一种相应的方法用于去-冰和\/或用于避免一结冰的一个部件(114，214，414)的一风力涡轮机(100)。 | 19 Claims 1. A system for de-icing and/or for avoiding an icing of a component (114, 214, 414) of a wind turbine (100), the system (260) comprising .cndot. a vibrator (280, 380), which comprises a piezoelectric material (384) and which is adapted to be mounted to at least to a portion of the component (114, 214, 414), and .cndot. an electric generator (270), which is adapted to supply an electric signal to the vibrator (280, 380), wherein the electric signal causes the vibrator (280, 380) to vibrate and to transfer vibrational energy to at least a surface portion of the component (114, 214, 414). | F03D11/00
834 | IN3759DELNP2010A | 有关改进到温度监控 | 2010-05-28 | 放弃 | Bae Systems Plc | 一温度监测装置，用于一电-热冰保护系统是提供用于一板条(2)的一个飞机翼，包括加热器毡121，122，123，124的复合材料，其中，在顺序以避免或至少基本上减少一些离散的所述的与使用相关联的问题温度感测元件，一个或多个光纤维的温度传感器被嵌入在所述加热器用于感测一过热条件的每个垫毡，有利地，一个控制系统是用于以监控该温度的所述毡，和调整电源供应，或开关关断电源，在响应于检测的一个过热状态。 | 1. A method of monitoring temperature for an electro-thermal ice protection apparatus of an aircraft, which apparatus includes a plurality of heater elements, each formed as a mat, and mounted in an aircraft part, the method comprising providing at least one optical fibre temperature sensor mounted within said part and sensing the temperature of each said mat, and determining an overheating condition of a said mat in the event of such overheating. | B64D15/00
835 | US20110263909A1 | 用于再处理包含乙二醇的航空器除冰剂的方法 | 2009-12-02 | 放弃 | Clariant Finance (Bvi) Limited | 本发明涉及一种用于再处理航空器除冰剂的方法，所述航空器除冰剂包括乙二醇， 其中(1)将用过的航空器除冰剂收集在合适的装置中，(2)随后使用过的航空器除冰剂的丙二醇含量达到55-75重量%，而不预先通过在升高的温度下排水分离固体或悬浮杂质，(3)将如此获得的浓缩的用过的航空器除冰剂输送到中央后处理系统，在该系统中进行精馏，并且其中(4)生产丙二醇作为精馏的馏出物。 | 1. A method for reprocessing aircraft de-icing agents comprising glycol, wherein the method comprises the steps of : (1) collecting the used aircraft de-icing agent, possibly contaminated with runway de-icing agent, is in a suitable device, (2) separating the collected used aircraft de-icing agent by expelling water at elevated temperature, to a glycol content between 55 and 75% by weight without, or after only coarse, prior separation off of solid or suspended impurities, to obtain a concentrated used aircraft de-icing agent, (3) transporting the concentrated used aircraft de-icing agent to a central reprocessing system, where it is subjected to a fine distillation, and wherein(4) glycol is produced as distillate of the fine distillation. | C07C29/80
836 | US20050016278A1 | 声波冰水探测器 | 2003-07-01 | 未缴年费 | Texzec, Inc. | 声波传感器利用捕获在声波腔中的一个或多个声波来检测声波腔表面上一种或多种物质的存在。 为了检测冰的存在，使用捕获的扭转声波。 为了检测水，使用具有弯曲或压缩分量的声波。 传感器包括多个邻近声波腔的换能器，其中控制器驱动不同组的换能器以产生不同的声波。 | 1. A method of detecting ice comprising : forming an acoustic wave cavity in a substrate; generating an acoustic wave substantially trapped in an acoustic wave cavity wherein the acoustic wave in the cavity is sensitive to ice and insensitive to water; providing a signal representative of the acoustic wave in the acoustic wave cavity; and detecting the presence of ice on the acoustic wave cavity from the signal. | G01N29/02
837 | CN102211668A | 一种将尾气用于飞机风挡的防露系统及其实现方法 | 2011-04-27 | 驳回 | 成都艾迈计算机辅助工程有限责任公司 | 本发明公布了一种将尾气用于飞机风挡的防露系统及其实现方法，包括安装在排气通道上的尾气收集装置、与尾气收集装置相连的尾气处理装置、与尾气处理装置相连的尾气排放装置。本发明一种将尾气用于飞机风挡的防露系统，采用飞机尾气作为风挡的加热源，减少了飞机风挡加热的能耗，提高了飞机的运行能力；采用陶瓷制造收集管，降低了收集管的制造成本，减少了耐高温金属的消耗，节约了资源；采用自动控制系统控制加热过程，保证了各处加热的稳定，而且提高了智能化处理能力。 | 一种将尾气用于飞机风挡的防露系统，其特征在于：包括安装在排气通道上的尾气收集装置、与尾气收集装置相连的尾气处理装置、与尾气处理装置相连的尾气排放装置，所述的尾气收集装置至少包括一个安装在排气通道上的收集管(1)，在每个收集管(1)上均安装有单向阀(8)，所述的收集管(1)平均分布在尾气通道的排气口(9)上。 | B64D15/04
838 | CN102209666A | 用于控制电除冰系统的方法 | 2009-08-26 | 未缴年费 | 埃尔塞乐公司 | 本发明涉及一种用于管理和控制属于飞行器涡轮喷气发动机舱除冰组件的至少一个电阻加热元件(1)的方法，其特征在于，该方法包括针对以下的步骤：从飞行器的中央控制单元(6)获得表示外部飞行状况的参数；确定与所获得的飞行状况相对应的热模型；根据该热模型，将合适的对应的电功率(4)输送到所述电阻加热元件。 | 1.一种用于管理和控制属于飞行器涡轮喷气发动机舱除冰组件的至少一个电阻加热元件(1)的方法，其特征在于，该方法包括针对以下的步骤：-从飞行器的中央控制单元(6)获得表示外部飞行状况的参数；-确定与所获得的飞行状况相对应的热模型；-根据该热模型，将合适的对应的电功率(4)输送到所述电阻加热元件(1)。 | B64D15/12
839 | US20110036948A1 | 自动回收冰探测器 | 2010-10-27 | 未缴年费 | Leonard M. Greene | 一种自动再循环冰检测器，包括用于感测飞机表面上冰的形成的传感器和用于融化所检测到的冰的加热器。 检测器还包括定时电路，用于指示融化任何检测到的冰的时间，并在冰融化时自动回收检测器。 提供了一种包括查找表等的计算机，用于基于融化时间和厚度之间的关系来测量和指示积冰的厚度。 | 1. A method for detecting accumulated ice on an aircraft, comprising : sensing ice formed on a surface of an aircraft using a sensor; energizing a heater to melt the sensed ice; timing a first interval from energizing the heater until ice on the surface of the aircraft is no longer sensed using a microprocessor; sensing any subsequent formation of ice on the surface of the aircraft and energizing the heater to melt the sensed ice; timing a second interval from energizing the heater until ice on the surface of the aircraft is no longer sensed using the microprocessor; anddetermining a total melt time by summing the first interval and the second interval using the microprocessor. | B64D15/22
840 | US20110233340A1 | 飞机防冰系统 | 2011-02-22 | 放弃 | Goodrich Corporation | 一种防冰系统(30)，其中加热器阵列(50)包括一系列连续的电热加热器(51)，这些电热加热器(51)在基本上后-前-后的路径中一个接一个地前进。 电源(60)向加热器阵列(50)提供电能，加热器接口(80)将每个加热器(51)切换到接通状态或断开状态。 加热器阵列(50)可通过策略性加热器成形、集中功率密度分配和/或战术性加热幕执行来构造成有效和高效地保护易受冰影响的飞行器表面(40)。 | 1. An ice protection system comprising : a heater array comprising a series of consecutive electrothermal heaters which proceed one after another in a substantially aft-fore-aft path, one of the heaters being a stagnation heater and the rest the heaters being non-stagnation heaters; a power source which supplies the heater array with electrical energy from an onboard generator; a heater interface that switches each heater into either an ON condition or an OFF condition; anda controller that controllers the heater interface to execute a heating episode involving the stagnation heater and at least one non-stagnation heater and then reiterates this heating episode for the remaining non-stagnation heaters; wherein each heating episode includes an interval during which the stagnation heater is in the ON condition and an interlude during which the stagnation heater is in the OFF condition; wherein during the interval when the stagnation heater is in the ON condition, the non-stagnation heaters are in the OFF condition whereby the stagnation heater receives substantially all of the power supplied to the heater array; andwherein during the interlude when the stagnation heater is in the OFF condition, the involved non-stagnation heater(s) is/are in the ON condition, and the non-involved non-stagnation heaters are in the OFF condition, whereby the involved non-stagnation heater(s) receives substantially all of the power supplied to the heater array. | B64D15/14
841 | US20110238380A1 | 用于防止物体进入喷气发动机进气道的系统和方法 | 2011-03-24 | 未缴年费 | Hurlburt Thomas Lucian | 一种用于防止物体进入喷气发动机进气道的系统，包括安装在涡轮轴上的偏转器，并且包括除冰装置，以使偏转器上的冰的收集最小化。 在一个实施例中，偏转器包括用于测量物体撞击的传感器，使得可以获得全面的撞击数据以生成撞击报告，从而可以采取措施来最小化物体撞击。 | 1. A system for deflecting objects from the intake of an airplane engine comprising : a deflector, mounted on a shaft coupled to an engine turbine shaft; said deflector having a rear portion facing an intake of the engine and a front portion extending substantially opposite to the rear portion; said front portion being smaller in diameter than the rear portion; anda de-icing device positioned in or on said deflector to inhibit the build up of ice on said deflector. | F02G3/00
842 | CA2430823A1 | morphogenetic-飞行中冰的建模 | 2003-06-04 | 放弃 | National Research Council Of Canada | 所述的空气动力表面上的冰的增长是通过识别预定的大气参数相关，以冰的形成预测在一种特定流体环境。然后基于所述单独的流体的元件是模拟行为在所述识别参数以创建的一个模型所述冰增长。 | 1. A method of modelling in-flight icing on a surface in a fluid stream, comprising the steps of : identifying predetermined macroscopic physical variables relevant to ice formation in a particular fluid environment; calculating the behaviour of individual fluid elements based on said identified macroscopic physical variables taking into account the effect on collision efficiency of non-linear droplet trajectories and the distribution of heat transfer over the airfoil; and predicting ice accretion based on the calculated behaviour of said individual fluid elements. | G06F19/00
843 | US20110226904A1 | 虚拟积冰仪显示 | 2011-03-15 | 未缴年费 | Sikorsky Aircraft Corporation | 一种用于飞行器的飞行显示器，包括具有液态水含量部分和冰厚度部分的虚拟冰积聚计。 一种用于确定积冰的方法，包括在一段时间内对常数k乘以液态水含量(LWC)和真实空速(TAS)进行积分。 | 1. A flight display for an aircraft, comprising : a virtual ice accretion meter display having a liquid water content portion and an ice thickness portion. | B64D15/20
844 | US20100243811A1 | 防冰加热器系统 | 2008-06-26 | 放弃 | Ultra Electronics Limited | 公开了一种用于结构(1100)的防冰系统，所述防冰系统包括 : 布置在所述结构上的多个可独立控制的加热器元件(1108、1110、1112)； 以及控制系统，其可操作 : 检测至少一个性能不佳的加热器元件(1114)的性能不佳； 以及根据将所述至少一个另外的加热器元件与所述至少一个性能不佳的加热器元件相关联的存储关系或算法来控制对至少一个另外的加热器元件(1120)的供电。 | 1. An ice protection system for a structure, the ice protection system comprising : a plurality of independently controllable heater elements arranged on the structure; anda control system, operable : to detect an underperformance of at least one underperforming heater element; andto control the supply of power to at least one further heater element in dependence on a stored relationship or algorithm relating said at least one further heater element to said at least one underperforming heater element. | B64D15/00
845 | ATE438794T1 | 发动机舱与入口开口至所述的除雪和冰系统 | 2006-03-16 | 权利终止 | Rohr Inc | 一种飞机发动机机舱入口是设置有一入口罩，所述入口罩包括一个内唇(16); 一个外唇(14)，和一引导边缘部分(12)连接所述内和外唇，加热元件(7a～一，7a～b，7a～c，72)。被设置靠近所述前边缘，任一个所述罩的内表面上或在一外表面。内筒部分(32)和一外筒部分(36)的所述的机舱入口在它们之间限定一空间。冰保护-相关设备例如控制器，电缆，开关，连接器，和该等(27，28，29，74)，可驻留在该空间，一个或多个存取开口(38)被形成在所述外桶，以使一个操作者以增益访问到该设备，所述入口罩连接到所述内和外筒与其外唇部延伸足够远，在所述前后方向到盖所访问的开口，当所述罩被除去，所述访问开口是未覆盖的，从而允许访问到该设备。 | 无 | F02C7/047
846 | CN201932361U | 跑道端头飞机集中除冰装置 | 2010-09-30 | 期限届满 | 中国民航大学 | 一种设在跑道端头的飞机集中除冰装置。在跑道两侧的端头设有除冰坪，距除冰坪中心横向100-200米设有除冰液回收装置，距除冰坪中心纵向200-300米设有除冰液供液站。除冰车组位于供液配比站和除冰坪之间，除冰坪侧面区域设有除冰作业控制室。供液站可向除冰车快速加注经过配比加热后的混合液，除冰坪地面四周设有除冰液回沟，从飞机上散落的除冰液与冰水混合物由除冰液回沟进入回收系统，经处理返回除冰液供液站。本实用新型集成了除冰液供液、喷洒、回收、调控指挥等几大要素，实现了“一站式”除冰。在缩短作业时间的同时，节省了除冰液的运输成本，对机场的停机坪不造成污染，且除冰后立即进入跑道起飞，避免了二次结冰，有效缓解了航班的延误。 | 1.跑道端头飞机集中除冰装置，包括除冰坪、除冰液回收装置、除冰液供液站、除冰车组、沉降池、过滤提纯处理器、输送泵、沙浆泵、砂浆限位传感器和塔台，其特征是在机场飞行区内跑道两侧的端头设有除冰坪(1)，距除冰坪中心横向100-200米设有除冰液回收装置(2)，距除冰坪中心纵向200-300米设有除冰液供液站(3)，除冰车组(4)位于除冰液供液站(3)和除冰坪(1)之间的空地，在除冰坪(1)侧面区域设有除冰作业控制室(5)。 | B64F5/00
847 | CA2371335A1 | 程序用于去-冰一种喷发动机的空气入口罩和装置用于将所述工序 | 2002-02-12 | 期限届满 | Airbus France | -所述对象的本发明涉及一种工艺的空气进气的去-冰的一盖(5)的一种反应发动机，包括\/理解一个唇部的入口的具有IR(6a)去-冰(10)的一个系统和装置声衰减的(11)，其特征是在使其由在构成所述的声衰减装置由单独的小岛状物(11a)形成的各一个的一种夹芯包括\/理解一个声学电阻多孔层形成部的所述外部信封(6aI)的所述通道的空气进风机的限定，通过所述唇部，一个气泡心脏和反射器(13); 以发送在所述唇，优选在所述的声衰减小岛的方向，所述热流体在所公知的作为去-结冰的系统的压力，以使逃生所述流体外侧所公知的作为盖，通过一个或多个开口(20)的形式和适合的尺寸，省去了在所述帽。-应用到所述反应的飞机发动机 | CLAIMS1.Defrosting method for an air intake hood (5) of a jet engine, comprising an air intake lip (6, 6 ', 6 ”, 6'”) a defrosting system ( 10, i) of the lip supplied with pressurized hot fluid and acoustic attenuation means (11.1 T) forming an integral part of a determined zone of said lip, characterized in that it consists in constituting said means d acoustic attenuation by separate islands (11a, 1 Ta, 11b, 11c, 23) each formed of a sandwich comprising an acoustically resistive porous layer forming a part of the external envelope (6i) of the blower channel (3) delimited by said air intake lip, a single or multi-layer honeycomb core and a reflector (13, 13 ′), to send into the lip, preferably in the direction of said acoustic attenuation islands, the hot fluid under pressure of said defrosting system and to cause said fluid to escape outside of said cover, by one or more orifices (20, 21) of appropriate shape and dimensions, formed in said cover (5). | F02C7/047
848 | CN102127892A | 机场跑道融冰系统 | 2011-03-25 | 驳回 | 扬州希德电气有限公司 | 机场跑道融冰系统，涉及机场跑道建设技术领域。在水泥混凝土基层和水泥混凝土表面层之间铺设与供热装置循环连接的钢性管道，在所述钢性管道与水泥混凝土表面层之间铺设承重导热层。当预测到机场跑道即有可能发生因雨或雪或霜会导致凝霜或结冰时，即可启动供热装置，向钢性管道供应热气或水，以使水泥混凝土基层得到较高的温度，及时将水泥混凝土基层表面的水分升温挥发，就可避免凝霜或结冰的现象出现。本发明可保护钢性管道免受飞机重量的压力，另外，还可将钢性管道内的热量通过承重导热层得到均匀分布，使整个，铺设了承重导热层上方及周围一定范围的水泥混凝土基层表面提高温度，也可降低压钢性管道的铺设密度。 | 机场跑道融冰系统，包括水泥混凝土基层和水泥混凝土表面层，其特征在于在水泥混凝土基层和水泥混凝土表面层之间铺设与供热装置循环连接的钢性管道，在所述钢性管道与水泥混凝土表面层之间铺设承重导热层。 | E01C11/26
849 | US20090321576A1 | 一种有利于结冰条件的检测方法及装置 | 2008-06-05 | 未缴年费 | Anil D Shah; Alankar Gupta | 一种探测有利于结冰的环境条件的方法。 该方法包括以下步骤 : 测量从由静压、总压、总温度、露点温度和液态水含量组成的参数组中选择的至少一个参数，并基于测量的参数确定环境条件是否有利于冰的形成。 | 1-43. (canceled) 44. A method in a computer for identifying conditions conducive to the formation of ice, comprising : comparing a static temperature value, representative of a static temperature external to an aircraft, to a first threshold temperature and a second threshold temperature higher than the first; comparing a liquid water content value, representative of a liquid water content external to the aircraft, to a threshold liquid water content; andif the static temperature value is at or above the first threshold temperature and at or below the second threshold temperature, and the liquid water content value is at or above the threshold liquid water content, directing an action associated with conditions conducive to ice formation. | B64D15/22
850 | FR2924498B1 | 该风风叶片的测量的所述的取向正好具有加热器 | 2007-11-30 | 放弃 | Thales Sa | 本发明涉及一种航空探针设计成被安装在所述飞机的皮肤和包括一个探针体(2，3，4)从所述表面突出的所述飞机和一个加热器(6)用于去冰外部所述探针体的表面(2，3，4)。根据本发明，所述加热器(6)包括两个自支撑电极(7a，7b)和电阻加热元件(8)。每个电极(7a，7b)被形成从电绝缘基板(9a，9b)和从一电活性部分(10a，10b)形成一个面(7c，7d)的所述电极(7a，7b)中的问题。每个电阻元件(8)是在与所述的接触面(7c，7d)的所述电极(7a，7b)。特别是，本发明是有利的，因为它使得它可能以减少所述操作所述电阻的温度元件(8)和所述机械中，以减少疲劳所述电极之间的链路(7a，7b)和所述电阻元件(8)，它是由于不同的热膨胀系数。 | 1. Wind vane for measuring the orientation of the wind comprising a rotating base (2), a pallet (3) orients itself in the direction of the wind and fixed contact via a junction (4) to the rotating base (2) and a heater (6) inserted into the armature (3), characterized in that the heater (6) comprises electrodes (7a, 7b) and resistive elements (8), the resistive elements (8) being in contact with a face (7c, 7d) of each of the electrodes (7a, 7b), wherein each electrode (7a, 7b) comprising ceramic elements (9a, 9b) and a metal coating (10a, 10b) on the face (7c, 7d) of each electrode (7a, 7b) in contact with the resistive elements (8). | G01P13/02
851 | CA2628670A1 | 声机舱入口唇具有复合结构和一种整体设置在其中电冰保护加热器 | 2008-04-09 | 放弃 | Rohr, Inc; Goodrich Corporation | 一发动机机舱入口唇部包括两个声处理和冰保护用电加热。所述入口唇具有一种复合外皮肤和一种复合内皮肤，与所述复合外皮肤具有在至少一个集成的加热器元件嵌入在所述复合的材料。一种声蜂窝芯位于该外和内皮肤之间作用以减弱风扇从所述发动机噪音。覆盖所述外皮肤和覆盖所述声芯是一种多孔腐蚀屏蔽具有一第一的开口是通过完全彻底其厚度设定。该复合外皮肤包括一第二设置的开口这种使声波可通过从一个所述入口唇部的内筒部通过该腐蚀屏蔽，外皮肤，和加热器元件到所述底层的声蜂窝芯。 | 1. An acoustically treated aircraft engine nacelle inlet lip, comprising : (a) an acoustic cellular core arranged along an inner barrel portion of the inlet lip, the acoustic core comprising a laminated composite outer skin and an inner skin; and (b) an erosion shield arranged over at least a portion of the laminated composite outer skin, and overlying at least a portion of the acoustic core; (c) wherein the laminated composite outer skin has at least one electrically conductive heater layer disposed therein; (d) wherein the laminated composite outer skin includes a first set of openings extending therethrough, the first set of openings communicating with the acoustic cellular core; and (e) wherein the erosion shield includes a second set of openings extending therethrough, the second set of openings communicating with said first set of openings. | B64C7/02
852 | UA60343U | 机械的方法破坏冰在飞机翼 | 2011-02-21 | 期限届满 | Komarov Volodymyr Oleksandrovych; Arkhypov Mykola Ivanovych; Alioshyn Oleksandr Mykhailovych; Turenko Serhii Mykhailovych | 机械的方法破坏飞机机翼上的冰，本实用新型有垫安装在飞机机翼前方的表面，所述衬垫的弹性材料如橡胶制成的，与金属板置于内侧，其位于沿其平面有间隙，磁场发生器安装在飞机机翼皮肤附近产生弹性材料的涂层可变磁场相，提供间歇磁场振荡作用在金属板相互压弹性内垫材料，然后金属板相对移动到它们的静翼的外表面上的位置的作用下，间歇振荡磁场的周期性增大降温的距离从所述机翼前方的所述表面，变形的垫设置在周期性运动的前后板相对于它们的静止位置为弹性材料，由其压缩张紧状态。机械破坏冰进行涂覆到空气中的冰层，形成在所述外所述焊盘表面的不同标志的努力产生周期性垫的体积变化。板位于内垫，是由铁磁材料。 | 1. Method of mechanical destruction of ice on the wing of the aircraft, according to with which the cover is installed on the surface of the sock of the wing of the aircraft from elastic material, for example, from rubber, with metal located inside Plates that are placed with a gap in their plane, are installed under the sheath construction of the wing of the aircraft near the coating of an elastic material generator of a magnetic field, create a generator of a magnetic field variable for the phase of a magnetic field, provide the effect of intermittent oscillations of the magnetic field on metal plates pressed inside the lining of an elastic material, provide the movement of metal plates relative to their static position relative to the outer surface of the wing sock under the action of intermittent magnetic fluctuations fields with periodically increasing-decreasing distance from the specified surface of the sock wings, provided with periodic movement of the back and forth plates, relative to their static position, deformation of the lining, which Made from elastic material, by its compression-stretching, and mechanical the destruction of ice is carried out by applying to the layer of ice formed in Flight on the outside of the indicated lining, the efforts of a different sign that are created periodically by changes in the volume of the overlay, which differs in that the lining lay out plates made of ferromagnetic material. 2. The method of claim 1, characterized in that as generator of a magnetic field use coils of inductance, power to which is supplied from the airplane's on-board power supply. | B64D15/00
853 | DE202011001957U1 | 暖空气去-冰器 | 2011-01-26 | 期限届满 | Rulf, Christian, 22927, Großhansdorf, De | 装置标记用于所述喷发动机的除雪和冰(fanblades)由该事实 : 暖空气从所述飞机驾驶室被使用。 | 1. Jet engines for deicing device (Fan blades) wherein , warm air from the aircraft cabin is used. | B64D15/02
854 | AU2010235994A1 | 临结冰探针与热隔离底座 | 2010-10-25 | 未缴年费 | Rosemount Aerospace Inc | 临结冰探针与热隔离底座抽象F所述discl确定在一个结冰条件检测系统，一个电路提供一个输出表示即将发生的结冰条件作为一种功能的一个单个元件的功率消耗检测器。一种热隔离底座包括一个检测器的支撑端，其支撑所述单个元件检测器和一个相对的支柱安装端。热隔离控制器控制一热隔离底座温度到热隔离所述单个元件检测器从一个支柱安装端。控制℃检测电路的电源REGUlatoR动力过滤器 | 1. An icing condition probe, comprising : a detector that includes a first resistive sensing element that is powered tomaintain a regulated detector temperature, the first resistive sensingelement providing a probe output that represents detector powerconsumption as an indication of impending icing conditions in anair flow; a strut that has a strut mount adapted to mount to an aircraft skin and thatincludes a strut heater; anda thermal isolation pedestal that is mounted on the strut and that supportsthe detector in the air flow, the thermal isolation pedestal includinga second resistive sensing element that is powered to maintain aregulated thermal isolation pedestal temperature that is equal to theregulated detector temperature within a regulated temperaturerange. | B64D15/20
855 | US20070170312A1 | 一种节能电热防冰系统 | 2006-01-06 | 未缴年费 | Cox & Company, Inc. | 加热要保护翼面不结冰的区域，以降低冰和翼面之间的结合强度，并在结合被充分削弱之后机械变形以脱落结冰。 在产生大量水回流之前停止加热。 所述机械变形和停止加热几乎同时发生。 | 1. An ice protection system for use on an airfoil having an aerodynamic surface made of a semi-rigid skin, the system protecting a predetermined region of the skin from excessive ice accretion, the system comprising : means for heating said region of the skin; and actuator means for momentarily stressing said region of the skin and thereby momentarily flexing the skin, said actuator means being subjacent said electric heater. | B64D15/16
856 | CN201830218U | 一种电磁脉冲冲击试验装置及其脉冲发生控制电路 | 2010-10-21 | 避重放弃 | 南京航空航天大学 | 本实用新型提供一种电磁脉冲冲击试验装置及其脉冲发生控制电路，尤其适应于飞机除冰系统，属于电磁脉冲冲击装置技术领域。本实用新型包括充电电路模块、放电电路模块、交流接触器；充电电路模块包括单相调压器与倍压整流模块；放电电路模块包括储能电容器组、晶闸管、晶闸管触发电路、快恢复二极管以及脉冲线圈；本实用新型用交流接触器分别控制源于相电的直流高电压以及源于线电的触发直流电压，脉冲线圈在数百微秒内流经几千安培的瞬态大电流，试验件上可形成数千牛顿的瞬态电磁力以及高达上万g的加速度。 | 一种电磁脉冲发生控制电路，其特征在于：包括充电电路模块和放电电路模块，其中：所述充电电路模块包括单相调压器和倍压整流模块；其中倍压整流模块由n组相互串联的滤波电容和二极管组成，n为自然数；所述放电电路模块包括储能电容器组、晶闸管、晶闸管触发电路、快恢复二极管以及脉冲线圈，其中晶闸管触发电路包括三相整流模块、固态继电器与开关电源；充电电路模块中，所述单相调压器的输入端分别与三相电中的一根火线、总电源开关、三相电中的零线连接，单相调压器的电压输出端与倍压整流模块的输入端相连接；倍压整流模块的正极输出端通过交流接触器的主接点分别与储能电容器组的正极、晶闸管的正极相连接，倍压整流模块的负极输出端分别与三相电中的零线、交流接触器的辅接点的常闭触头连接，交流接触器的辅接点的另一端分别与储能电容器组的负极、快恢复二极管的正极以及脉冲线圈的一端相连接；放电电路模块中，所述晶闸管的触发电路中三相整流模块的输入端分别与三相电源的三根火线相连接，三相整流模块的输出电压经电阻分压处理后，其高电压端与固态继电器的第一个脚连接，三相整流模块的负极输出端通过交流继电器的辅接点的常开触头与储能电容的负极相连接；所述晶闸管的负极分别与快恢复二级管的负极、脉冲线圈的另一端相连接；晶闸管的控制极通过功率电阻与固态继电器的第二个脚相连接，固态继电器的第三个脚通过触发开关与开关电源相接，固态继电器的第四个脚接模拟地。 | H03K3/02
857 | US7938368B2 | 用于燃气涡轮发动机鼻部防冰系统 | 2008-04-07 | 未缴年费 | Raytheon Technologies Corporation | 一种系统，包括位于燃气涡轮发动机鼻部尖端的第一防冰电热加热器，以及从第一防冰电热加热器沿鼻部向后延伸的多个防冰电热加热器条。 | 1. A system comprising : a first anti-icing electrothermal heater located at a tip of a gas turbine engine nosecone; anda plurality of anti-icing electrothermal heater strips extending rearward from the first anti-icing electrothermal heater along the nosecone, wherein the plurality of anti-icing electrothermal heater strips are circumferentially spaced from each other, and wherein regions of the nosecone between adjacent anti-icing electrothermal heater strips and rearward of the first anti-icing electrothermal heater encompass less than 180＆#xb0; to limit ice from forming as single sheetcovering a 180＆#xb0; or greater circumferential portion of the nosecone; and a set of second de-icing electrothermal heaters defining selectively heatable regions located on the nosecone between each of the plurality of anti-icing electrothermal heater strips and rearward of the first anti-icing electrothermal heater at the tip, wherein at least one of the selectively heatable regions extends rearward to an aft extent of an ice impingement zone of the nose cone. | B64D15/16
858 | CA2735341A1 | 脉冲系统和方法用于拆卸冰 | 2005-06-22 | 权利终止 | The Trustees Of Dartmouth College | 一脉冲用于拆卸冰包括一电源供应系统用于施加一个高-动力加热脉冲到所述接口冰和一个对象之间的这种作为一种制冰系统的一个冷板，一冰-容器，一热-交换器; 一种冰箱表面或一飞机机翼。脉冲加热可以被产生在一个金属箔或电阻膜设置在一个对象，以被除，或一个毛细管管靠近所述对象以被除冰的。一种界面层的冰被熔化和所述冰从该对象被释放。一个力，用于例如重力，压力的汽化或机械刮，除去所述冰从所述对象。 | CLAIMS What is claimed is : 1.An ice making system, comprising : a cold plate; a dielectric film; a thin metal foil cooled by the cold plate through the dielectric film, such that water adjacent the metal foil forms ice thereon; a power supply; and a switch operable to couple current from the power supply to the thin metal foil, to generate a heating pulse that melts an interfacial layer of the ice at the thin metal foil and release the ice. | F25C5/08
859 | RU2007145361A | 该结冰的消除所述的系统使所述入口的边缘的所述鼻部的所述涡轮发动机整流罩 | 2006-06-01 | 未缴年费 | эрбюс франс (Fr) | 1。结冰的所述消除所述的系统的前边缘(1)所述入口的鼻整流罩(2)涡轮发动机，在特别是，用于所述的飞机，并且执行所述前边缘(1)是空心和将形成的环形室(4); 用于该为了封闭的第一的内挡板(5)，其含有 : !管(6，19)所述供给该压力下的热空气，与所连接的可能性在其执行后端，相对下所述前导边缘(1)，以该轮廓(7)该压力下所述的热空气供应和，在其前端，该方向之前以上述所述前边缘(1)，以所述喷射器(8)，使力使上述该压力下被热空气使上述环形室(4)之前使边缘，而且所述管的供给被传送通过所述部分(10)提到的所述鼻部的所述入口整流罩(2)，其基于被限制在所述前述的第一的内挡板(5，16，20)和基于在所述后的第二通过内挡板(5，16，20)，和!内保护壳体(9，15)，建立所述部分(10)之前和形成所述分离的体积(12)，其围绕所述管(6，19)供给!之前，其中 : !一个的两个元件，形成通过所述管(6，19)供给和通过所述保护壳体(9，15)，被制成的刚性，同时其纵向的另一从所述元件包括，在至少，两个部分，通过一个旁建立另一个与所述滑动相对到每个其它的可能性和与所述密封它们之间的密封，在这种情况下!所述基于上述两个元件的一个侧上是刚性地固定在一个所述分区，同时基于在所述另侧与每个其它所提到的两个元件是刚性地连接，它们被执行的[S] | 1. System of the elimination of icing leading edge (1) the inlet of nose fairing (2) turbine engine, in particular, for the aircraft; moreover the mentioned leading edge (1) is executed hollow and will form annular chamber (4), closed for the sake of the first internal baffle (5), that contains : tube (6, 19) the supply of hot air under the pressure, executed with the possibility of connection against its rear end, contradictory down the mentioned leading edge (1), to the outline (7) the supply of hot air under the pressure and, against its front end, before the direction to the mentioned leading edge (1), to the injector (8), that forces mentioned hot air under the pressure before the mentioned annular chamber (4) leading edge; moreover the mentioned tube of charge is passed through the section (10) the mentioned inlet of the nose fairing (2), which is limited based on the front as far as the mentioned first internal baffle (5, 16, 20) and based on the back by the second internal baffle (5, 16, 20); and internal protective housing (9, 15), established before the mentioned section (10) and generating the isolated volume (12), that surrounds the mentioned tube (6, 19) the charge, before which : one of two elements, formed by the mentioned tube (6, 19) charge and by the mentioned protective housing (9, 15), is made rigid, while another from the mentioned elements it longitudinally contains, at least, two parts, established by one beside another with the possibility of sliding relative to each other and with the hermetic sealing between them; in this case the mentioned two elements based on one side are rigidly fixed on one of the mentioned partitions, while based on the other side the mentioned two elements are rigidly connected with each other and they are executed with the possibility of joint sliding relative to support (17, 21) of sliding, provide ford before another partition. | F02C7/047
860 | DE102008044738A1 | 传感器装置用于检测表面上的冰层的厚度的材料层上的飞机，具有传感器单元设置在材料层的表面的附近，和耦合层耦合的表面材料层与传感器单元 | 2008-08-28 | 未缴年费 | Airbus Defence And Space Gmbh | 一传感器装置(10)用于收集冰片(22)第二上表面(20b)的一种材料的情况(20)，其在特定由金属形成的，表现出一个传感器单元(12)与一个超声波发射器机构(14)。和一个超声波接收器机构(16)，其被设置在所述接近一个第一的表面(20a)的所述材料情况(20)。一个耦合层(18)将第一所述材料的表面(20a)的情况(20)与一个另一个和所述传感器单元(12)。成为还具有这样的一种传感器装置(10)可行的检测过程以及作为与这样的一种传感器装置(10)提供飞机描述。 | Sensor array (10) For detecting a layer of ice(22) On a second surface (20b)a material layer (20), Which formed in particular of metalis provided with a sensor unit (12), The ultrasonic transducer device a(14) And an ultrasonic receiver means(16) And in the vicinity of a first surface(20a) Of the material layer (20) Is arranged, therebymarkedThat a coupling layer (18) providedis that the first surface (20a) Of the material layer(20) And the sensor unit (12) Coupled with each other. | G01B17/02
861 | US20080111028A1 | 机翼防冰加热器元件网络 | 2007-11-13 | 未缴年费 | Honeywell International Inc. | 提供了一种防冰网络，其包括沿翼型件布置在电网中的多个不重叠的加热器元件，由多相电源供电，每个相为选定的加热器元件供电，所述选定的加热器元件可以选择性地通电和断电。 网格具有沿垂直于翼型件上方的气流的翼型件延伸的多个区域和沿翼型件的表面平行于翼型件上方的气流延伸的多个部分。 每个加热器元件被分配到单个功率相位，并且被布置成使得可以在不引起多于一个加热单元的相位不平衡的情况下停用任意部分，并且可以在不引起多于一个加热单元的相位不平衡的情况下激活单个区域。 | 1. An ice protection network for a surface of an airfoil, the network comprising : a plurality of heater elements providing resistive heating to a portion of the surface, the portion partitioned into one or more adjacent, non-overlapping sections spaced along the airfoil, each section further partitioned into a plurality of adjacent, non-overlapping zones; anda multiphase power source having a plurality of power phases, each heater element receiving power from no more than one power phase; wherein a selected heater element is powered by a power phase that is different from the power phase that powers each adjacent heater element within the same section as the selected heater element, the power phases powering the adjacent heater elements within the same section being different from each other, andthe selected heater element is powered by a power phase that is different from the power phase of each adjacent element within the same zone as the selected heater element, the power phases powering the adjacent heater elements within the same zone being different from each other. | B64D15/12
862 | DE102004024007A1 | 飞机机翼的具有压力通道和抽吸通道内和外壁之间形成连接通过控制阀到热-空气储存器和真空容器，分别 | 2004-05-13 | 未缴年费 | Airbus Gmbh | 飞机部件，在特定的翼，用于边界与一穿孔层吸入。在所述双-壁训练翼印刷的所述间隙通道和saugkanle被一起通过隔板接界的训练和交替的，其与该射孔连通。通过控制设备的印刷通道的装置，以一暖空气储存器和所述saugkanle被连接和通过一短-电路阀所述各自的其它范围可插入到一个负压力容器。 | From ambient air is flowed aircraft component, in particularwingwith a perforation of the outer skinthe boundary layer, characterized, that therun double componentand is in the intermediate space (5) Between an inner (6)and an outer wall element(4) Bulkheads(2are) used which section by section, includingRegions (A, B) of wall elements (4. 6) togetheradjacent and alternating pressure channels (21) And suction channels (22)form, said of the suction channels (22included)first regions (A) of the outer wall element(4) Occupy a much larger areathan the pressure of the channels(21) Included second regions (B) and wherein meansa control device (20) The pressure channels (21)to a hot air reservoir (W) and the suction ducts (22) To a vacuum reservoir(U) can be connected. | B64C21/04
863 | UA58101U | 用于确定冰的形成的特点方法 | 2010-11-08 | 期限届满 | Kharkiv Aviat Inst M Zhukovskyi Nat Airspace Univ | 一种基于冰的形成的特点的确定方法在测量结冰传感器的传感元件的参数，在质量传感器的传感元件连续地测量在通过使用配置的冰的形成传感器感测元件及其质量，在每个时刻，时间电流特性的冰形成计算。 | Method of determining the characteristics of ice formation, based on measurement parameters of the sensing element of the sensor of icing, which is characterized by continuous measurement of the mass of the sensing element the sensor in the process of ice formation, using a configurable configuration the sensor element and its mass, at each moment of time, calculate the current characteristics of ice formation. | B64D15/00
864 | US20100206991A1 | 冰粒探测 | 2007-09-24 | 未缴年费 | Rosemount Aerospace Inc. | 本文公开了用于检测冰粒积聚的系统和方法。 在一个示例性实施方式中，描述了一种用于检测冰的方法，其中测量加热导管的内部体积内的参数。 该方法还包括基于在加热导管的内部体积内测量的参数来检测冰颗粒的积聚的存在。 | 1. An ice particle detection system, for use on an airborne vehicle, comprising : a conduit having a longitudinal axis substantially parallel with a flow of air, the conduit including an inlet at a fore portion thereof and an outlet at an aft portion thereof; a sensor configured to detect when an accumulation of ice particles at least partially clogs the outlet of the conduit and further configured to provide an indication signal when an accumulation of ice particles is detected; a processing device in communication with the sensor; anda heater configured to heat the conduit to a temperature that can melt the ice particles; wherein the cross-sectional area of the inlet is larger than the cross-sectional area of the outlet, such that ice particles in the flow of air can accumulate at the outlet of the conduit. | B64D15/22
865 | US20110070093A1 | 涂覆金属制品以限制冰积聚 | 2010-08-23 | 放弃 | Rolls-Royce Plc | 一种防冰涂层金属基材，包括化学键合到金属基材上的防冰材料分子，基材合适地是金属制品，特别是高性能重量临界转子部件，例如飞机螺旋桨叶片或燃气涡轮发动机的进气风扇叶片。 | 1. An anti-icing coated metallic substrate in which molecules of an anti-icing material are chemically bonded to the metallic substrate. | B64D15/00
866 | CN201774249U | 直升机L型空速管电加热除冰系统雷电防护装置 | 2010-08-16 | 全部无效 | 合肥航太电物理技术有限公司 | 本实用新型公开了一种直升机L型空速管电加热除冰系统雷电防护装置，其特征是在电加热除冰装置的电源线两端，并联设置在正常工作状态下呈高阻态，在雷击状态下为雷电提供泄放通道的防雷器件雷电抑制器。本实用新型中，在飞机正常飞行时，呈现高阻状态，不影响直升机L型空速管电加热装置正常工作；一旦直升机L型空速管遭雷击时，当电加热除冰装置上感应的雷电高电压和雷电大电流超过雷电抑制器的标称电压和电流时，雷电抑制器将电加热除冰装置上感应的雷电高电压和雷电大电流进行抑制泄放，可以对直升机内部电源及设备实施有效保护。 | 直升机L型空速管电加热除冰系统雷电防护装置，其特征是在电加热除冰装置的电源线两端，并联设置在正常工作状态下呈高阻态，在雷击状态下为雷电提供泄放通道的雷电抑制器。 | H02H9/04
867 | US20100282911A1 | 冰和其它碎屑的检测系统和方法 | 2010-07-12 | 未缴年费 | Davis B Nichols | 本发明提供了一种用于检测构件表面上的碎片的系统和方法，例如用于检测飞行器外表面上的冰或其它碎片。 所述检测系统包括与所述构件热连通的加热装置，被配置为感测从所述构件发射的红外辐射的红外感测装置，以及与所述感测装置连通的监控装置。 所述监测装置被配置为监测来自所述构件的排放物的变化，并由此检测所述构件表面上的碎屑的存在。 | 1. A method for detecting ice on a surface of an aircraft, the method comprising : heating the surface as a diagnostic measure by activating a de-icing device integral to the aircraft and in thermal communication with the surface; independently sensing infrared radiation emitted from a plurality of portions of the surface; anddetermining changes in the infrared radiation emitted from the plurality of portions resulting from the heating of the surface by the de-icing device in the heating step to determine an emission profile for each of the portions and thereby detect the presence of ice on the surface of one or more portions, wherein the emission profile of a respective portion is based upon the radiation emitted from the respective portion. | B64D15/20
868 | CN201766355U | 飞机螺旋桨电加热除冰系统雷电防护装置 | 2010-08-12 | 全部无效 | 合肥航太电物理技术有限公司 | 本实用新型公开了一种飞机螺旋桨电加热除冰系统雷电防护装置，其特征是在电加热器的电源线两端，并联设置在正常工作状态下呈高阻态，在雷击状态下为大电流泄放通道的防雷器件雷电抑制器。本实用新型中，当飞机正常飞行时，防雷器件雷电抑制器呈现高阻状态，不影响飞机螺旋桨电加热装置正常工作；一旦飞机螺旋桨遭雷击，当电加热除冰装置上感应的雷电高电压和雷电大电流超过雷电抑制器的标称电压和电流时，雷电抑制器将电加热除冰装置上感应的雷电高电压和雷电大电流进行抑制泄放，可以对飞机内部电源实施有效保护。 | 飞机螺旋桨电加热除冰系统雷电防护装置，其特征是在电加热器的电源线两端，并联设置在正常工作状态下呈高阻态，在雷击状态下为大电流泄放通道的防雷器件雷电抑制器。 | H02H9/04
869 | CN201766357U | 飞机空速管电加热除冰系统雷电防护装置 | 2010-08-16 | 全部无效 | 合肥航太电物理技术有限公司 | 本实用新型公开了一种飞机空速管电加热除冰系统雷电防护装置，其特征是在电加热除冰装置的电源线两端，并联设置在正常工作状态下呈高阻态，在雷击状态下为雷电提供泄放通道的防雷器件雷电抑制器。本实用新型中，在飞机正常飞行时，呈现高阻状态，不影响空速管电加热装置正常工作；一旦飞机空速管遭雷击时，当电加热除冰装置上感应的雷电高电压和雷电大电流超过雷电抑制器的标称电压和电流时，雷电抑制器将电加热除冰装置上感应的雷电高电压和雷电大电流进行抑制泄放，可以对飞机内部电源及设备实施有效保护。 | 1.飞机空速管电加热除冰系统雷电防护装置，其特征是在飞机空速管电加热除冰装置的电源线的两端，并联设置在正常工作状态下呈高阻态，在雷击状态下为雷电提供泄放通道的雷电抑制器。 | H02H9/04
870 | CN201757037U | 防结冰型机舱罩 | 2010-03-31 | 期限届满 | 浙江运达风电股份有限公司 | 一种防结冰型机舱罩，包括罩体，所述罩体的顶部接近外表面区域设有发热元件，所述发热元件连接控制电路。本实用新型提供了一种能有效消除冰载影响、延长使用寿命的防结冰型机舱罩。 | 一种防结冰型机舱罩，包括罩体，其特征在于：所述罩体的顶部接近外表面区域设有发热元件，所述发热元件连接控制电路。 | F03D11/00
871 | CA2715935A1 | 风力涡轮机和除冰的风力涡轮机叶片的方法 | 2009-08-19 | 权利终止 | Mitsubishi Heavy Industries, Ltd. | 一种风力涡轮机是提供具有一转子包括一多个叶片和一除冰的单元，该除冰单元进行一除冰操作只在一个(S)的所述多个的叶片，其具有一个方位角度在一预定范围内，所述预定范围是在一个范围从90至270°，和包括180度，因此，冰散射被抑制在除冰的风力涡轮机叶片。 | CLAIMS | F03D11/00
872 | CN101975150A | 双作用柱塞式除冰液泵 | 2010-10-26 | 驳回 | 中国民航大学 | 本发明公开了一种用于飞机除冰液作业的双作用柱塞式除冰液泵。由曲柄连杆通过活塞将两个结构相同的柱塞泵缸连为一体，柱塞泵缸分为两个区，每个区设有一个单向阀。采用一个动力源使两个柱塞泵同时工作。进液通道与每个柱塞泵缸上的进液单向阀连接；排液通道与每个柱塞泵缸上的排液单向阀连接，排液通道的出口设有喷射枪。柱塞泵缸、进液通道以及排液通道采用不锈钢材料制成。在同样的流量下与单作用泵相比，双泵合一能提高喷射液体的压力，增加喷射距离。本发明装置在工作过程中产生的摩擦热与离心泵相比非常小，所以不会对除冰液的黏度产生影响，能很好的保持除冰液的特性。本发明作为飞机除冰液专用泵主要用于对飞机的除冰、防冰作业。 | 双作用柱塞式除冰液泵，具有曲柄连杆、活塞、柱塞泵缸、单向阀，其特征在于由曲柄连杆(1)通过活塞(2)将两个结构相同的柱塞泵缸(3)连为一体，柱塞泵缸分为(A)与(B)两个区，每个区设有一个单向阀，进液通道(4)与每个柱塞泵缸上的四个进液单向阀(5)连接，排液通道(6)与每个柱塞泵缸上的四个排液单向阀(7)连接，排液通道的出口设有喷射枪(8)。 | F04B9/02
873 | CN101976091A | 采用电加热的飞机除冰液配比装置 | 2010-10-26 | 撤回 | 中国民航大学 | 本发明公开了一种采用电加热的飞机除冰液配比装置。将除冰液储存箱系统与电加热储水箱两个系统管路串接。两个系统各自连接的部件及设置也基本相同，均依次接有电动阀门、变频调速泵、温度传感器、流量传感器、压力传感器等。通过第一流量传感器与第二流量传感器将两个系统管路接在一起。采用电加热的水与低温除冰液进行混合，通过调节电功率来对储水温度进行调节。温度传感器、压力传感器、流量传感器以及变频调速泵等均有输出信号接至可编程控制器。本发明效率高，不仅可以减少环境污染，节省能源，关键是减少后续的维修运行成本。同时使机场工作人员可以根据当时的天气情况，通过按键方式灵活设置除冰液水配比、出口温度，流量以及流速等。 | 采用电加热的飞机除冰液配比装置，具有除冰液储存箱、电加热储水箱、电动阀门、变频调速泵、温度传感器、流量传感器、压力传感器、功率调节器、水位报警器、以及可编程控制器PLC，其特征在于：除冰液储存箱(1)与电加热储水箱(2)之间依次接有第一电动阀门(3‑1)、第一变频调速泵(4‑1)、第一温度传感器(5‑1)、第一压力传感器(6‑1)、第一流量传感器(7‑1)、第二流量传感器(7‑2)、第二压力传感器(6‑2)、第二温度传感器(5‑2)、第二变频调速泵(4‑2)、第二电动阀门(3‑2)；在第一压力传感器(6‑1)与第一流量传感器(7‑1)之间的管路上接有第三电动阀门(3‑3)通至除冰液储存箱(1)；在第二压力传感器(6‑2)与第二流量传感器(7‑2)之间的管路上接有旁通第四电动阀门(3‑4)通至电加热储水箱(2)，在第一流量传感器(7‑1)与第二流量传感器(7‑2)之间的管路上并联接有第三流量传感器(7‑3)，第三流量传感器(7‑3)串接第五电动阀门(3‑5)。 | G05D27/02
874 | CN101976810A | 一种高射电线除冰器 | 2008-05-29 | 撤回 | 北京十畅园科技有限公司 | 本发明涉及高射电线除冰领域，提出了一种高射电线除冰器。其特征在于：：包括一个除冰装置，除冰装置的两端分别有连接装置，连接装置用来和连接线进行连接，并用来和控制人进行联系，使除冰装置可以被人进行控制，防止除冰装置脱离人的控制，便于除冰装置在高空电线上进行操作。本发明的效果是由于有了高空除冰器，进行高压线的除冰使高压线在万一受到冰雪侵害的时候能够有高空的除冰装置对高压线除冰。 | 一种高射电线除冰器，其特征在于：包括一个除冰装置，除冰装置的两端分别有连接装置，连接装置用来和连接线进行连接，并用来和控制人进行联系，使除冰装置可以被人进行控制，防止除冰装置脱离人的控制，便于除冰装置在高空电线上进行操作。 | H02G7/16
875 | AU8341101A | 液体水含量测量设备和方法。 | 2001-08-16 | 期限届满 | Rosemount Aerospace Inc. | 积冰在检测探头通过确定振动频率的变化式检测器传感器为冰开始积累。所述频率变化率确定的参数，结合风速和热风温度的提供一种信号指示气流中的液态水含量和表面积冰的冰检测器。 | 无 | B64D15/22
876 | GB2442967A | 抗-冰\/除-冰系统在一个发动机利用热空气的射流 | 2006-10-21 | 未缴年费 | Rolls Royce Plc | 一发动机(例如。气体涡轮机)装置100具有一个防冰\/除-冰系统，其包括一歧管101它包括一个孔104，其使用中产生一射流103的热气体，其被引导向一个部件105(例如，一个定子叶片，支柱，轴)的主题到冰。所述射流的热气体被夹带在一个芯流(A)被洗涤之前使通过所述主流动路径在一期望的入射区域106在所述成分，所述定子叶片105，它可以被位于所述压缩机的上游，是优选的加热，使得所述冰它达到一个一定的尺寸形成为前棚，该歧管是优选位于靠近所述进气，和包括一个多个喷嘴的103，从一个发布多个的孔104。所述孔可以是椭圆形，圆形，或槽，和设置对称地围绕所述歧管，和可以被封闭的。一种发动机具有一个涡轮增压器\/增压器可以采用这种防结冰\/去-冰系统。 | Claims 1. An engine arrangement for a component subject to icing in use, the arrangement comprises a manifold that includes a hole to create a jet having an exit angle toward the component subject to icing, the jet of hot gas is entrained in use in a core flow passing through the main flow path before washing over a desired incident area of the component, the exit angle and spacing between the jet and the component are determined to reduce disruption of the core flow and/or provide the desired incident area on the component and/or use the minimum amount of hot air. | F02C7/047
877 | EP2281748A1 | 用于飞机除冰装置 | 2009-08-03 | 撤回 | König, Olga | 该装置具有柔性电加热元件(2)连接到直接或交变电流源(4)和包括一个控制系统(21)。该热元件被设置在柔性毡(1)和在与表面接触的飞机(9)，以被去-冰，其中一个部分的所述的柔性毡包括水-排水腔。一控制块(13)和一个室外温度传感器(19)是利用用于监测所述飞机的外部温度; 其中所述温度传感器是连接与所述控制块。一个独立的权利要求是还包括用于一个用于去-冰飞机的方法。 | Apparatus for de-icing aircraft with several connected to a DC - or AC power source (4) connected, electric heating elements (2) with a control system (21) marked by flexible heating elements, which, are in contact as heating elements (2) provided with a defrosted surfaces to be de-iced aircraft (9) in flexible thermo mats (1) can be brought. | B64F5/00
878 | US20040149734A1 | 冰改性去除和预防 | 2004-02-23 | 未缴年费 | Dartmouth College, The Trustees Of | 向冰(530)施加交变电场以在界面(554)处的界面冰中产生频率大于1000Hz的电阻AC。 接近界面的第一电极(510)和第二电极(514)由电绝缘体(512)隔开。 交流电源(520)在电极两端提供约10-500伏的电压以产生交变电场。 与交变电场相关联的电容性AC的一部分以导电性(电阻性)AC存在于界面冰中，这导致界面冰中的介电损耗加热。 | 1. A system for melting interfacial ice 132, comprising : a first electrode 110, 412, 510, 610, 710, 810a second electrode 114, 414, 514, 614, 714, 814, the first electrode and the second electrode defining an interelectrode space 116 between the first electrode and the second electrode, the first electrode and the second electrode defining an interelectrode distance that separates the first electrode and the second electrode; an AC power source 120, 520, 974 for providing an AC voltage across the first and second electrodes having a frequency greater than 100 Hz. | H05B3/02
879 | CN101962076A | 一种飞机短舱前缘气膜式防冰结构 | 2010-09-15 | 撤回 | 北京航空航天大学 | 本发明公开了一种飞机短舱前缘气膜式防冰结构，包括短舱外壁、环形热气管和支板，环形热气管位于短舱外壁与支板形成的防冰腔中，支板两端固定连接短舱外壁，环形热气管靠近短舱外壁前缘顶端一侧开有出流孔，短舱外壁上设有气膜孔。本发明采用主动防御策略，通过外壁面的气膜孔引气能迅速在结冰表面形成高温气体的热覆盖，在防冰时效性方面具有很强的优势。而且本发明通过在环形热气管前端开设出流孔，既可以减少热气体在环形热气管道内的压头损失，也可以对内壁面进行强有力的冲击换热，提高热利用率。 | 一种飞机短舱前缘气膜式防冰结构，包括短舱外壁、环形热气管和支板，环形热气管位于短舱外壁与支板形成的防冰腔中，其特征在于，支板两端固定连接短舱外壁，环形热气管靠近短舱外壁前缘顶端一侧开有出流孔，短舱外壁上设有气膜孔。 | B64D15/04
880 | CN101954975A | 跑道端头飞机集中除冰系统 | 2010-09-30 | 撤回 | 中国民航大学 | 一种设在跑道端头的飞机集中除冰系统。在跑道两侧的端头设有除冰坪，距除冰坪中心横向100-200米设有除冰液回收装置，距除冰坪中心纵向200-300米设有除冰液供液站。除冰车组位于供液配比站和除冰坪之间，除冰坪侧面区域设有除冰作业控制室。供液站可向除冰车快速加注经过配比加热后的混合液，除冰坪地面四周设有除冰液回沟，从飞机上散落的除冰液与冰水混合物由除冰液回沟进入回收系统，经处理返回除冰液供液站。本发明集成了除冰液供液、喷洒、回收、调控指挥等几大要素，实现了“一站式”除冰。在缩短作业时间的同时，节省了除冰液的运输成本，对机场的停机坪不造成污染，且除冰后立即进入跑道起飞，避免了二次结冰，有效缓解了航班的延误。 | 跑道端头飞机集中除冰系统，包括除冰坪、除冰液回收装置、除冰液供液站、除冰车组、沉降池、过滤提纯处理器、输送泵、沙浆泵、砂浆限位传感器和塔台，其特征是在机场飞行区内跑道两侧的端头设有除冰坪(1)，距除冰坪中心横向100‑200米设有除冰液回收装置(2)，距除冰坪中心纵向200‑300米设有除冰液供液站(3)，除冰车组(4)位于除冰液供液站(3)和除冰坪(1)之间的空地，在除冰坪(1)侧面区域设有除冰作业控制室(5)。 | B64F5/00
881 | GB912779D0 | 活性去-冰系统 | 2009-07-23 | 撤回 | Rolls Royce Plc | 除冰装置30用于从一个表面，其是容易松脱冰到冰瘤等作为飞机机翼，飞机发动机和相关联的空气动力学结构包括一个多个的支座34在接触与该表面32和设置在一间隔开的两个-维阵列的相对到所述表面。致动装置38被设置到可逆地变形该表面32围绕所述底座34之间的一个在-其余条件和一变形条件。所述致动装置38被设置到使一在所述底座之间的所述表面的高度变化在所述两个-维阵列，所述致动装置可以包括温度依赖性的形状记忆合金在组合与一电加热系统。该致动装置可以包括压电堆(110，图7)作用在杠杆臂(120，图7)。 | 无
882 | JP2008014880A | 液滴冲击传感器和防冰装置 | 2006-07-07 | 未缴年费 | Kawasaki Heavy Ind Ltd | 要解决的问题 : 以提供一种小尺寸便宜的液滴冲击传感器能够同时和连续测量的所述内容和所述液滴的颗粒尺寸，和可以实现使用一个简单的结构。溶液 : 两个传感器部分被加热与加热比Q1和Q2由一个加热装置12，和所述各个tw1和tw2驻点的温度下通过一个停滞点被检测到的温度检测装置13。此外，所述空气流动速度V∞，空气流温度T∞和空气流压力P∞是通过检测一个空气流动速度检测装置14，一空气流温度检测装置15和一空气流压力检测装置16。在一个算术装置17，该内容lwc和水的液滴的平均颗粒尺寸的MVD被操作，在所述的基础的那些值Q1，Q2，tw1，tw2，V∞，T∞和P∞。因此，所述内容lwc和所述水的液滴的平均颗粒尺寸的MVD计算真实时间中，在所述相同的时间和连续。此外，所述小尺寸与一简单的结构可以实现重量轻的装置，其不要求一结构的一个光学系统。版权 : (C)2008，inpit | 1. The mixed gas stream containing droplets of a plurality of sensors provided in a unit, each sensor unit, the size and shape of the at least one of the different sensors and the substrate, and heating means for heating the respective sensor portions respectively, the outer surface of each sensor unit to detect the surface temperature and the temperature, the heat quantity given to each sensor unit by the heating means, and to detect the surface temperature detected by the temperature of the outer surface of each sensor unit contained in the gas mixture having an average particle size of the droplets of the content and a computing means and liquid droplet impact sensor device. | G01N25/18
883 | CA2450062A1 | 热结冰条件检测器 | 2003-11-18 | 期限届满 | Rosemount Aerospace Inc | 一个传感器用于检测结冰条件下在一个气流包括一个流壳体安装在一个飞机和在其一个或多个探针被安装。在至少一个的所述探针进行到所述气流的冲击和液体这种气流中水分液滴，所述热去除，或冷却效果在所述探针在所述气流携带液滴为确定的。一温度信号指示所述气流温度是与信号组合从所述至少一个探针用于确定是否或不结冰条件是存在的。 | 1. A sensor for detecting icing conditions, comprising liquid moisture in an airflow including a flow housing providing at least one flow path configured to provide for a known mass flow rate therethrough at relative airflow speeds, at least one probe mounted in the flow path such that the airflow impinges on the probe, a power source for heating the probe, and a sensing circuit for determining changes in a function comprising an output of the sensing circuit which is dependent upon the presence of liquid moisture striking the probe. | B64D15/20
884 | US20090108134A1 | 增强传热的结冰保护系统和方法 | 2007-10-25 | 放弃 | General Electric Company | 一种用于增强传热的结冰保护系统和方法，包括具有内壁，外壁和将内壁和外壁分开的厚度的衬底。 使用至少一根金属丝通过电弧热喷涂沉积工艺沉积在衬底内壁上的金属层具有在约0.203mm(0.008英寸)和约0.432mm(0.017英寸)之间的厚度， 大于约12.7微米(500微英寸)Ra的表面粗糙度，和至少约1的传热增强。 所述金属层由M-Cr-Al合金形成在内壁上，其中M选自Fe，Co和Ni。 所述金属层限定多个扰流器，所述多个扰流器用作微翅片以增强来自加热气体的热传递，所述加热气体通过所述衬底与所述金属层流体连通以防止在所述外壁上形成冰。 | 1. An icing protection system for preventing the formation of ice on a surface that is susceptible to icing, the system comprising : a substrate having a first surface, a second surface opposite the first surface and a thickness separating the first surface and the second surface; anda metallic layer deposited on the first surface of the substrate, the metallic layer operable for enhancing heat transfer from a heated gas in flow communication with the metallic layer through the thickness of the substrate to prevent the formation of ice on the second surface. | B64D15/02
885 | CN201694087U | 飞机除冰液加注罐车 | 2010-05-28 | 期限届满 | 中国民航大学 | 本实用新型公开了一种飞机除冰液加注罐车。其包括卡车头、取力器、减速机构、除冰液供液泵、控制装置、储液罐、上加液管路、橡胶管和下加液口。本实用新型提供的飞机除冰液加注罐车能够将远程供液总站提供的热除冰液集中运送至飞机除冰作业现场，这样就可以快速地为除冰车现场进行加液，而无需除冰车往返加液。由于除冰车一直不离开除冰作业现场，因此不仅能够大幅度减少作业时间，而且还可以提高除冰作业效率及减少除冰车的数量，从而可以降低运行成本，并且能够减少因飞机延误而造成的不必要损失，更好地保障飞机运行安全。 | 一种飞机除冰液加注罐车，其特征在于：所述的飞机除冰液加注罐车包括卡车头(1)、取力器(5)、减速机构(3)、除冰液供液泵(8)、控制装置(6)、储液罐(10)、上加液管路(4)、橡胶管(14)和下加液口(7)；其中卡车头(1)上配备有发动机(2)，并且其后端带有一体式底盘；取力器(5)、减速机构(3)、除冰液供液泵(8)、控制器(6)、上加液管路(4)、橡胶管(14)和下加液口(7)均安装在底盘的前部，储液罐(10)则安装在底盘的后部；其中取力器(5)直接从发动机(2)借取动力，经减速机构(3)减速后带动除冰液供液泵(8)的运行；储液罐(10)的外部包覆有保温层，底部两侧各设有两个补液口(12，13)，并且通过多条管路与除冰液供液泵(8)相连；上加液管路(4)、橡胶管(14)和下加液口(7)组成加液机构，其中上加液管路(4)的下端和下加液口(7)的上端与除冰液加液泵组(8)相连，而橡胶管(14)则连接在上加液管路(4)的末端；除冰液供液泵(8)用于抽取储液罐(10)中的除冰液，并通过上加液管路(4)经橡胶管(14)或下加液口(7)经软管提供给除冰车；而控制器(6)则用于控制整个系统的运行，并且具有液位显示、温度显示及低液位报警功能。 | B60P3/00
886 | US20090072091A1 | 一种节能电热机电防冰方法 | 2008-11-26 | 未缴年费 | Kamel Al-Khalil | 要防止积冰的翼型的区域被加热以降低冰和翼型之间的结合的强度，并且在结合已经被充分削弱之后机械地变形以脱落积冰。 在产生大量水回流之前停止加热。 机械变形和停止加热几乎同时发生。 | 1. (canceled) 2. (canceled) 3. (canceled) 4. (canceled) 5. (canceled) 6. (canceled) 7. A method of deicing a protected region of an airfoil surface, comprising the following steps : heating the protected region of the surface to a temperature that will melt ice at its interface with the protected region; ceasing to heat the protected region of the surface once said temperature has been reached; andapproximately simultaneously with said ceasing step, mechanically deforming the protected region of the surface to shed ice accreted thereon. | B64D15/18
887 | CA2705982A1 | 方法和装置，用于清洁和去-冰的风力涡轮机转子叶片 | 2010-06-03 | 权利终止 | General Electric Company | 一清洁装置(30)用于清洗在至少一个的污浊和内置-关风轮机转子叶片上的冰(24)被设置。所述清洗装置包括一个罐(32)安装在一底座(36)，一个多个的升降臂(38，40)安装在所述基座相邻的所述的罐，一椭圆形喷淋头(50)连接到所述的升降臂，所述提升臂的尺寸，以提升该椭圆形喷淋头从一个第一位置到一第二位置，第二位置比第一更远，离从该罐位置，和在至少一个管(54)，一第一端(56)。该管连接到所述椭圆的喷淋头，和一种第二所述管的一端可操作地耦合到一泵(60)，该泵可操作地耦合到所述的罐。 | WHAT IS CLAIMED IS : 1. A cleaning apparatus (30) for cleaning at least one of grime and built-up ice off wind turbine rotor blades (24), said cleaning apparatus comprising : a tank (32) mounted on a base (36); a plurality of lifting arms (38, 40) mounted on said base adjacent said tank; an elliptical spray head (50) attached to said lifting arms, said lifting arms sized to lift said elliptical spray head from a first position to a second position, said second position farther away from said tank than said first position; and, at least one pipe (54), a first end (56) of said pipe connected to said elliptical spray head, and a second end of said pipe operatively coupled to a pump (60), said pump operatively coupled to said tank. | F03D11/00
888 | AT508327A1 | 用于除霜加热装置的飞机部件 | 2008-07-29 | 驳回 | Villinger Markus | 一个用于连接到一飞机除冰垫，在特定到翼，螺旋桨或直升机转子，其被形成与一个安装表面用于所述除冰垫到所述的飞机上的其余平。所述除冰垫具有一加热层和在至少两个电极，它使电触点与所述加热层，所述加热层具有一种层由一种电的导电漆，其形成所述加热元件。 | Patent claims : 1. De-icing pad for attachment to aircraft, in particular to wings, propellers or helicopter rotors, with a fastening surface for the flat application of the de-icing pad to the aircraft, a heating layer and at least two electrodes electrically contacted with the heating layer, characterized in that the heating layer (2) is a layer as a heating element comprises an electrically conductive paint. | B64D15/12
889 | KR1020100093063A | 脉冲电热和热存储冰分离装置和方法。 | 2008-10-31 | 撤回 | Dartmouth College | 系统和方法用于脉冲电热和热存储冰分离。一种脉冲电热冰分离装置包括一个或多个冷却剂管，和任选地，在热接触鳍片与所述冷却剂管，所述管和\/或翅片形成一电阻加热器。装置施加电动力，以所述电阻加热器，产生的热量，以从所述管和\/或所述鳍片分离冰。一个冷冻室单元形成一个热存储icemaking系统具有一个压缩机和冷凝器，用于消散热量的浪费，以及冷却剂循环通过所述压缩机，冷凝器和一冷却剂管。所述冷却剂管是在热接触与一个蒸发器板上。一种罐，所述压缩机和冷凝器之前后，从所述冷却剂将热量转移到一个加热液体。该周期性地加热液流通过一加热管在与所述蒸发器板的热接触，分离冰从所述蒸发器板。 | Comprising at least one coolant tube and a plurality of fins, each fin in thermal contact with the at least one coolant tube, the at least one coolant tube forming at least one electrically resistive heater region Refrigerant evaporator; A pulse rated power supply connected to apply power to the at least one electrically resistive heater region; And at least one switch for controlling power applied to the at least one electrically resistive heater region by the pulse rated power supply. | H05B3/84
890 | CN201670360U | 利用热水或水蒸气作为热源的飞机除冰液加热与配比系统 | 2010-05-28 | 期限届满 | 中国民航大学 | 一种利用热水或水蒸气作为热源的飞机除冰液加热与配比系统。其包括储水箱、除冰液箱、换热器和水泵、供水电动阀门、除冰液泵、供液电动阀门、出口阀门、出液机构及计算机控制系统。本实用新型提供的利用热水或水蒸气作为热源的飞机除冰液加热与配比系统是利用机场区域供热中心提供的热水或水蒸气实现除冰液加热，这样不仅可减少环境污染，节省能源，而且能够充分利用热能。另外，机场工作人员可根据当前天气情况在该装置上灵活设置除冰液和水的配比、出口温度，因此除冰效果好，并且能够提高机场除冰作业效率，降低除冰成本，从而有效地保障了机场航班的安全运行和正点起飞，减少区域性的航班延误和由此而引起的飞机飞行安全隐患。 | 一种利用热水或水蒸气作为热源的飞机除冰液加热与配比系统，其特征在于：所述的利用热水或水蒸气作为热源的飞机除冰液加热与配比系统包括储水箱(29)、除冰液箱(30)、安装在水路管路(17)上的换热器(11)和水泵(8)、安装在水预热回流管路(18)上的供水电动阀门(12)、安装在除冰液管路(19)上的除冰液泵(2)、安装在除冰液回流管路(20)上的供液电动阀门(5)、安装在混合管路(21)上的出口阀门(14)、安装在混合管路(21)末端的出液机构(15)以及计算机控制系统(16)；其中换热器(11)采用由机场区域供热中心提供的热水或水蒸气作为热源；水路管路(17)和水预热回流管路(18)的一端同时与储水箱(29)相连，另一端与混合管路(21)相接；除冰液管路(19)和除冰液回流管路(20)的一端同时与除冰液箱(30)相连，另一端与混合管路(21)相接；而计算机控制系统(16)则通过总线来控制上述各装置的运行。 | B64D15/02
891 | CA2476202A1 | 用于改变冰的系统和方法-到-对象接口 | 2003-02-10 | 期限届满 | The Trustees Of Dartmouth College | 用于热的系统和方法修改一个冰-到-对象的接口。一个系统包括一电源被配置成产生一个功率的大小。该功率的大小是足够的，以冰的熔体界面层在所述接口; 通常所述界面层具有一厚度在一范围的一个微米到一毫米。一个控制器可以被使用，以限制所述持续时间在其电源产生所述的功率的大小; 以限制unneedeD的热能量耗散到环境中。调制所述脉冲加热能量到所述接口修改所述objecT之间的摩擦的系数和所述冰。 | 无 | H05B3/84
892 | CN101419451A | 飞机集中除冰安全保障与指挥调度系统 | 2008-11-28 | 未缴年费 | 中国民航大学 | 本发明公开了一种飞机集中除冰安全保障与指挥调度系统。该系统由飞 机集中除冰安全保障与指挥调度中心和飞机集中除冰作业车辆车载设备终 端组成。本系统是利用飞机集中除冰作业车辆车载设备终端动态在线采集 飞机集中除冰车辆的位置和状态信息，并通过无线数据传输系统传送给飞 机集中除冰安全保障与指挥调度中心。该中心通过对飞机集中除冰作业任 务信息和飞机集中除冰作业车辆的位置、状态信息进行处理以后，对飞机 集中除冰作业车辆进行动态指挥调度，并对即将发生飞机集中除冰作业车 辆与飞机和集中除冰作业车辆之间发生的碰撞发出警告声音，以提醒飞机 集中除冰作业车辆驾驶人员注意驾驶和作业安全，从而可以保障飞机和除 冰车辆的安全。 | 1、一种飞机集中除冰安全保障与指挥调度系统，其特征在于：所述的 飞机集中除冰安全保障与指挥调度系统由飞机集中除冰安全保障与指挥调 度中心(1)和飞机集中除冰作业车辆车载设备终端(2)组成。 | G05B19/418
893 | US20100140410A1 | 飞机结冰指示器 | 2009-12-08 | 放弃 | Airbus Operations Sas | 用于飞行器的结冰指示器，其类型可由飞行员直接和可视地读取，包括安装在机身表面的装置和从机身表面突出的装置，与位于机身通孔上方的已有装置相结合，该装置被修改成允许供电电缆在其紧固件内穿过机身，该供电电缆为结冰指示器供电。 结冰指示器优选地与防雨喷雾装置结合或者在风挡刮水器绕其旋转的主轴上。 | 1. An icing indicator for an aircraft, of the type that can be directly and visually read by a pilot, wherein the icing indicator comprises means of installation at the surface of a fuselage and projecting therefrom, in combination with an already-existing device positioned above a through-hole in the fuselage, the device being modified to allow a power cable that powers the icing indicator to pass through the fuselage within its fastening. | B64D15/20
894 | US20070176049A1 | 一种自动回收冰检测器 | 2006-06-21 | 未缴年费 | Greenleaf Innovations, Inc. | 一种自动回收冰检测器，包括用于检测飞机表面上的冰的形成的传感器和用于熔化检测到的冰的加热器。 所述检测器还包括定时电路，用于指示熔化任何检测到的冰的时间，并且当所述冰熔化时自动地回收所述检测器。 提供了一种包括查找表等的计算机，用于基于融化时间和厚度之间的关系来测量和指示积冰的厚度。 | 1. An automatic recycling ice detector and ice accumulation indicator for an aircraft, said detector and indicator comprising : sensing means for sensing the formation of ice on a surface of an aircraft; a heater and circuit means for melting detected ice and a timing circuit for indicating the time required for melting the sensed ice; means for automatically activating the sensing means when the detected ice has been melted; computing means for calculating the thickness of ice formed on the surface of the aircraft based on a summation of the times required for melting the detected ice; and an indicator for indicating the thickness or weight of accumulated ice. | B64D15/20
895 | CN101875401A | 除冰液混合加热装置 | 2009-10-26 | 撤回 | 威海广泰空港设备股份有限公司 | 本发明涉及机场地面设备领域，详细地讲是一种除冰液混合加热装置，包括除冰液管路、水管路及加热锅炉，其特征是：除冰液管路、水管路出口与加热锅炉进水口连接，锅炉出水口并联高空作业臂喷枪和地面喷枪，水管路进口与水箱连接，除冰液管路进口与除冰液箱连接。本发明由于设置清水与除冰液混合加热装置，除冰液管路并联一条水管路，除冰液管路与水管路设置联动的流量计与变量泵，可通过PLC设定流量参数来控制除冰液与水的混合比例，除冰车在除冰作业时可根据不同环境及飞机结冰状况即时调节除冰液的浓度比例及温度，从而达到减少除冰液消耗量，提高反应速度的目的。 | 一种除冰液混合加热装置，包括除冰液管路、水管路及加热锅炉，其特征是：除冰液管路、水管路出口与加热锅炉进水口连接，锅炉出水口并联高空作业臂喷枪和地面喷枪，水管路进口与水箱连接，除冰液管路进口与除冰液箱连接。 | B64D15/10
896 | JP2010234989A | 叶片结构具有防结冰结构 | 2009-03-31 | 驳回 | Ikutoku Gakuen Kanagawa Koka Daigaku | 要解决的问题 : 以提供一种刀片结构可一种环境中适当地防止结冰的，其中它被暴露到高的速度过冷水的液滴。溶液 : 一种飞机所述表面上的所述的叶片，所述的一个刀片的前表面边缘预测到碰撞具有高的速度过冷水形成液滴在采取-断开或降落是作为一个非-拒水区具有小表面粗糙度，和一个超拒水涂层被施加到其它表面区域。通过镦所述非-拒水区与一电加热器，冰核形成在所述刀片的前边缘被熔融不生长到冰涂层，所述叶片表面上的翻转，由所述拒水结构以下在一翼方向，和飞溅\/除去。版权 : (C)2011，&inpit | The surface of a wing¦bladeWHEREIN : The blade¦wing structure body which a leading-edge part is formed as a non-water-repellent region, and the area¦region extended from this leading-edge part to a chordwise is formed as a water-repellent region, and is provided with the heating means for heating the said non-water-repellent region. | B64D15/12
897 | GB0705340D0 | 一种热交换器装置 | 2007-03-21 | 未缴年费 | Rolls-Royce Plc | 在某些情况下回收流体流动通过热交换器到另一个流可产生问题与相对于推力的阻力和损耗。在燃气涡轮发动机的热交换器利用用于提供冷却等其它流相对于压缩机发动机的空气取自芯和利用机舱通风和除冰功能。通过提供出口阀通过出风道壁外壳的排气流体流从热交换器可以返回到旁通流具有降低的减阻效果，同时回收的推力。阀可以采取的形式瓣移动到旁通流出口之前的计划产生的静电力减少引压流体流动通过热交换器。 | 无
898 | US7807251B1 | 智能涂层系统-飞机除冰和潜望镜除垢 | 2008-01-10 | 未缴年费 | Wallach Morton L | 介绍了涂层阵列技术在飞机现场除冰中的应用，以及在潜艇潜望镜前窗除垢和增强光学特性中的应用。 涂层阵列包括第一层和第二层，在第一层和第二层之间具有粘合剂界面。 当向界面施加能量时，第一层与第二层分离。 该方法适用于船舶防污、医用防污(抗菌)、化学生物战剂清除、防腐等多个领域，适用于船舶、车辆(汽车)、窗户、建筑物墙壁、服装等基材。 | 1. A coating array system for removing contamination from a substrate, said coating array system comprising : a. a first layer; b. a second layer; c. an interface between said first and second layers; andd. means for applying a signal to said interface or to at least one of said layerswherein said signal is of sufficient strength to cause a physical transformation in said array such that at least said first layer debonds from said array thus shedding said first layer and any contamination adhered thereon, and wherein said signal is a pressure signal and said interface comprises : e. an adhesive; andf. one or more capsuleswherein said one or more capsules contains an adhesive deactivator and wherein said one or more capsules is designed to rupture when a minimum pressure is applied such that said adhesive deactivator is released and deactivates said adhesive such that said first layer debonds from said second layer, and wherein said adhesive is a rubber based adhesive, said deactivator is a chlorinated hydrocarbon, and said capsule material is a soft or moderately crosslinked gelatin with a controlled number average molecular weight in the range of 300 to 100, 000. | B32B5/16
899 | CN101831275A | 聚合物增稠的非牛顿型飞机除冰/防冰液 | 2010-05-24 | 撤回 | 陕西高科理化技术有限公司 | 聚合物增稠的非牛顿型飞机除冰/防冰液，组分中含有：冰点降低剂、增稠剂、中和剂、粘度控制剂、缓蚀剂和表面活性剂，各组分含量的重量百忙比依次为：45％～65％、0.05％～5％、0.05％～5％、0.05％～5％、0.05％～5％，其余为液剂。制备时，依次在溶剂中加入冰点降低剂、增稠剂、中和剂、粘度控制剂、缓蚀剂和表面活性剂，分别拌匀并溶解，即可完成。本发明是一种聚合物增稠的飞机除冰/防冰液，具有表观粘度高，剪切处理后粘度下降缓的特点，有优异的防冰性能和良好的动力学性能。使用该产品防冰处理后的飞机外表面，在很长时间范围内，不会发生再次结冰、结霜的现象，可有效防止飞机在机场延滞期间再结冰现象的发生，保证飞机在冰雪气候下正常飞行。 | 聚合物增稠的非牛顿型飞机除冰/防冰液，其特征在于，组分中含有：冰点降低剂、增稠剂、中和剂、粘度控制剂、缓蚀剂和表面活性剂，各组分的重量百分比含量为：冰点降低剂 45％～65％；增稠剂 0.05％～5％；中和剂 0.05％～5％；粘度控制剂 0.05％～5％；缓蚀剂 0.05％～5％；表面活性剂 0.05％～5％；溶剂 用其补齐至100％。 | C09K3/18
900 | AU3794497A | 表面清洁器，喷雾器和检索单元 | 1997-07-02 | 期限届满 | Cyclone Surface Cleaning, Inc. | 一种旋风动力洗涤系统包括一粗纱喷雾器和检索单元，其利用高压力，高温度的水用于选择性地清洁大，平，混凝土或沥青表面和可检索一个基本部分的所分配的水沿着与该物质提取从所述表面上。所喷出的水是回收由所述检索的转子，其是动力驱动。所述粗纱喷雾器和检索单元能功能的单独作为一个支架单元或在组合与一个部件携带平台，其包括一在其所述retrived水回收罐和被处理物和分离，从而使所述分离水可以被重复使用由所述粗纱喷雾器和检索单元。一种旋转接头在所述粗纱喷雾器和检索单元，防止水，通过从所述旋转接头的所述入口到所述放电及其，从漏通过或围绕一密封件，其是通过压在一起形成一一对的硬质，耐用的密封表面，本发明可以还可用于例如使用作为一个液体拾取装置以拾取该除冰的流体，其落下到所述当表面喷涂一种飞机，以防止结冰。 | What is Claimed : 1. A mobil system for processing flat surfaces of the type including a liquid storage component, a retrieval unit for retrieving liquid from the surface being 5 processed, said retrieval unit including a mobile frame, a shroud carried by said mobile frame, said shroud comprised of a generally disk-shaped top having a skirt extending downwardly from the periphery thereof and a shaft journaled in the central portion of said disk-shaped top wherein the improvement comprises : a power drive carried by said retrieval unit, a shaft drive for imparting 10 rotation, in a given direction, to said shaft from said power drive; a retrieval rotor secured to said shaft at a location below said disk shaped top, said retrieval rotor including a plurality of curved blades, said blades being secured to and radiating from said shaft, said curved blades including substantially vertical curved surfaces that are curved away from said given 15 direction of rotation and terminate adjacent said skirt; at least one exit openings formed in said skirt; conduit extending from said exit opening formed in said skirt to said liquid storage component. % 20 | E01H1/10
901 | JP2008516849A | 飞机挡风玻璃增/除冰系统及其使用方法 | 2005-08-03 | 未缴年费 | Ppg Ind Ohio Inc | 一种逆变器系统包括用于将输入DC信号逆变为跨电阻的方波或准方波AC信号的逆变电路，以及用于使逆变电路将输入DC信号逆变为AC信号的控制器。 DC信号是具有范围为24-32伏DC的值的DC电压。 AC信号是具有在115-230伏AC RMS范围内的值的AC电压。 | 1. The de-icing the aircraft windshield and/or systems , transparent intermediate layer in facing relationship with a maintained spaced apart by a pair of transparent sheet, disposed between the pair of transparent sheet and is , square wave or quasi-square wave signal to the signal AC AC is added to a inverter, system. | B64D15/12
902 | CN201566837U | 飞机结冰传感器配置 | 2009-12-29 | 期限届满 | 陕西飞机工业(集团)有限公司 | 本实用新型是一种飞机结冰传感器配置，该配置是由结冰速率解算器、结冰、温度传感器、融冰效果解算器、4个融冰传感器、集中告警系统和EICAS显示器组成，其中，结冰、温度传感器安装在飞机前段2a框左下侧，结冰速率解算器安装在7～8框右侧地板下，融冰效果解算器安装在40～41框顶棚右侧骨架上，4件融冰传感器分别安装在左右机翼前缘下方和左右水平尾翼前缘上方，其余组件安装在机舱内部。经过实际使用验证，飞机结冰探测技术配置先进，系统操作简单，性能可靠，显示形象、直观，效果明显。因此，该技术配置可在其它飞机上进行推广使用。 | 一种飞机结冰传感器配置，其特征在于：该配置是由结冰速率解算器(1)、结冰、温度传感器(2)、融冰效果解算器(5)、4个融冰传感器(4)、集中告警系统(6)和EICAS显示器(3)组成，其中，结冰、温度传感器(2)安装在飞机前段2a框左下侧，结冰速率解算器(1)安装在7～8框右侧地板下，融冰效果解算器(5)安装在40～41框顶棚右侧骨架上，4件融冰传感器(4)分别安装在左右机翼前缘下方和左右水平尾翼前缘上方，其余组件安装在机舱内部。 | B64D15/20
903 | US20050263646A1 | 冰和其它碎屑的检测系统和方法 | 2004-05-26 | 未缴年费 | Boeing Company, The | 本发明提供了一种用于检测构件表面上的碎片的系统和方法，例如用于检测飞行器外表面上的冰或其它碎片。 所述检测系统包括与所述构件热连通的加热装置，被配置为感测从所述构件发射的红外辐射的红外感测装置，以及与所述感测装置连通的监控装置。 所述监测装置被配置为监测来自所述构件的排放物的变化，并由此检测所述构件表面上的碎屑的存在。 | 1. A detection system for detecting debris on a surface of a member, the system comprising : a heating device in thermal communication with the member; an infrared sensing device configured to sense infrared radiation emitted from the member; and a monitoring device in communication with the sensing device and configured to monitor a change in emission from the member and thereby detect the presence of debris on the surface of the member. | B64D15/12
904 | CA2365845A1 | 方法和系统用于从表面去除冰 | 2000-03-01 | 放弃 | Dartmouth College | 一种涂层(626)包括一铁电，有损介电，铁磁或半导体材料为附近设置一个对象(620)。交流电流流过一电导体(624)，创建一个电磁场。第E涂层(626)吸收能量从所述电磁场，从而产生热量，其上的熔化雪和冰所述物体(620)。 | CLAIMS 1. A system of preventing ice and snow on a surface of an object, comprising : an electrical conductor integral with said surface, said conductor configured to generate an alternating electromagnetic field in response to an AC current; a coating integral with said surface and with said electrical conductor, said coating configured to generate heat in response to said alternating electromagnetic field, said coating comprising a material selected from the group of materials consisting of ferroelectric, lossy dielectric, semiconductor and ferromagnetic materials. | H05B1/00
905 | US20100206990A1 | 具有机电和电热组合脉冲除冰的制冰机和飞机机翼的系统和方法 | 2010-02-12 | 放弃 | The Trustees Of Dartmouth College | 一种用于从表面移除冰的装置，在表面上具有电阻层。 提供了一种用于机械地扰动表面的致动装置，例如使表面偏转、变形或振动。 当冰已经积聚时，通过用电流加热电阻层来熔化冰的界面层，并且向致动装置施加电流以扰动表面并释放冰。 公开了具有各种形式的致动装置的可选实施例。 本发明描述了一种使用所述除冰设备进行冰释放的制冰机。 | 1. An apparatus for removing ice from a surface, the surface having an electrically resistive layer for heating at least a heated portion of the surface, the apparatus comprising : an actuation device apparatus coupled to deflect at least the heated portion of the surface upon receiving electric power; power supply apparatus coupled to provide power to the resistive layer thereby heating the resistive layer, and to provide power to the actuation apparatus, wherein the power supply apparatus is configured to provide a first pulse to the resistive layer to generate heat and to provide a second pulse to the actuation apparatus during a deice cycle, and wherein the first, and second pulses have a time relationship such that a peak tension induced by the second pulse on an interface between the ice and the surface occurs after a portion of ice at the interface is melted by the generated heat. | F03D11/00
906 | CN101792021A | 旋转物表面非接触式结冰探测器 | 2010-01-22 | 撤回 | 华中科技大学 | 旋转物表面非接触式结冰探测器，信号发生器驱动激光探头产生射向旋转物表面的激光脉冲，光电探测器接收返回的光信号，将其转换为电信号，电信号经过信号放大和提高信噪比后，分为两路：一路经过高门限比较器和高门限展宽器到达信号处理器，用于判别旋转物表面沿弦向的结冰分布范围；另一路经过低门限比较器和低门限展宽器到达信号处理器，用于判别旋转物表面经过光电探测器探头上方的渡越时间；信号处理器依据两路信号的判别结果产生结冰告警信号并输出给告警电路。本发明以非接触方式直接探测被测物表面结冰状态和范围，避免了可动部件测量信号的传递，适用于对直升机旋翼及其它旋转物体表面结冰状况进行实时探测。 | 旋转物表面非接触式结冰探测器，包括信号发生器(12)、激光驱动器(1)、激光探头、光电探测器(3)、信号预处理单元、高门限比较器(7)、高门限展宽器(9)、低门限比较器(8)、低门限展宽器(10)、信号处理器(11)和告警电路；信号发生器(12)通过激光驱动器(1)驱动激光探头产生射向旋转物表面的激光脉冲，光电探测器(3)接收旋转物表面返回的光信号，将其转换为电信号，电信号经过信号预处理单元放大和提高信噪比后，分为两路：一路经过高门限比较器(7)和高门限展宽器(9)到达信号处理器(11)，另一路经过经低门限比较器(8)和低门限展宽器(10)到达信号处理器(11)；信号处理器(11)依据这两路信号进行判别产生结冰告警信号并输出给告警电路。 | B64D15/20
907 | CN201541355U | 碳纤维加热毯 | 2009-11-30 | 期限届满 | 中国直升机设计研究所 | 本实用新型涉及一种用于去除直升机桨叶冰冻的碳纤维加热毯。所述碳纤维加热毯包括碳纤维编织带和设置在其两端的电极。所述碳纤维编织带由碳纤维和尼龙丝编织而成，其中，所述碳纤维带径向由尼龙丝排列而成，纬向为碳纤维排列而成，所述碳纤维与尼龙丝交叉编织。而且所述碳纤维为1K碳纤维或2K碳纤维或3K碳纤维或其任意二者的组合或三者的混合，且碳纤维之间的间距在1mm到10mm之间。本实用新型碳纤维加热毯通电后，碳纤维作为电阻将发热，从而去除桨叶上的结冰。本实用新型碳纤维加热毯通过控制碳纤维种类及间距以获得不同大小的电阻，并具有抗疲劳性能好，受环境影响小，结构可靠性高的特点。 | 一种碳纤维加热毯，其特征在于：其包括一碳纤维编织带和设置在其两端的两电极，所述碳纤维编织带由碳纤维和尼龙丝编织而成，其中，所述碳纤维带径向由碳纤维带和尼龙丝相互平行交错排列，纬向为尼龙丝，所述纬向尼龙丝与径向碳纤维带和径向尼龙丝交叉编织，其中，所述碳纤维为1K碳纤维或2K碳纤维或3K碳纤维或其任意二者的组合或三者的混合，且碳纤维之间的间距在1mm到10mm之间。 | H05B3/34
908 | US6623657B1 | 水活化的，放热的化学除冰制剂 | 2002-04-18 | 期限届满 | Bioamber S.A.S. | 本发明提供了用于从表面除去冰的除冰组合物，所述表面包括琥珀酸或琥珀酸酐，或两者，以及中和碱，例如氢氧化钠，氢氧化钾或氢氧化铵，其中所述除冰组合物在与水混合时在反应中产生琥珀酸盐，所述反应迅速释放足够的热量以熔化所述表面上的冰，所述琥珀酸盐用作除冰剂和冰点抑制剂。 在特定的实施方案中，除冰组合物还包括抑制冰在除冰表面上重整的二醇。 所述除冰组合物适合且有效地用于飞机合金和混凝土跑道的腐蚀问题的机场应用。 | 1. A process for inhibiting or reducing icing or snow on a surface which comprises : (a) mixing as reactants an acidic succinic compound and a base in an aqueous solution to produce a succinate salt at a pH between 4 and 11 as a deicing composition, wherein the reactants heat the solution; and (b) applying the heated solution to the surface to inhibit or reduce the icing or snow. | C09K3/18
909 | AU2006252729A1 | 拉紧，可用于热防导电性\/电阻复合混合加热器-冰装置 | 2006-05-26 | 撤回 | Bell Helicopter Textron Inc. | 一转子叶片的一直升机被呈现。在一个实施例中，所述转子叶片包括一本体，和一个加热垫设置在所述本体和配置，以供应热到所述体。所述加热垫包括一第一多个纤维的纤维和一第二多个的电连接到第一多个的纤维。第一的多个纤维限定一正角度较小的比约+4a5A°的相对到一个第一的垂直方向以一纵向方向所述主体。第二多个的纤维限定一负角大于约-4a5A°相对向第一方向。 | WHAT IS CLAIMED IS : | B64D15/12
910 | RU2393976C1 | 装置，以露出结冰的可用性和强度 | 2008-12-31 | 未缴年费 | Zakrytoe Aktsionernoe Obshchestvo Nauchno-Proizvodstvennoe Predprijatie Geofizicheskoj Apparatury Luch | 领域 : 运输，物质 : 本发明涉及器具的预期用于展现飞机结冰的可用性和强度。提出的装置包括指示器，结冰传感器包括空气温度拾取，第一和第二敏感元件(se)每个包括加热器和热拾取器。的加热器第一和第二SES被连接到功率控制器的输出，分别。另外，第一的功率控制器控制单元，第一和第二加法器和放大器被引入与所述的装置，控制单元输出被连接到第一的功率控制器的输入和第一输入第二加法器，而第一加法器输出被连接到放大器输入，放大器输出被连接到指示器和第二加法器第二输入，第二加法器输出被连接到第二的功率控制器的输入，传输比第一加法器第一，第二和第三输入使ε，(1-ε)，和-1，等于第二加法器第一和第二输入的同时使ε和1，与ε是较小的比统一性。效果 : 简化设计，较小的尺寸和重量，较高的reliability.1划出 | 1. Device for determining of presence and icing intensity, which contains indicator, the sensor of icing, which includes temperature sensor of air, and also first and second sensing elements, each of which includes heater and temperature-sensitive element; moreover the heaters of first and second sensing elements are connected down the outputs of the first and second power controls respectively, that is characterized by the fact that beside it are introduced the unit of control of the first power control, the first and second adders, and also amplifier, in this case the temperature-sensitive element of first sensing element is connected down the entrance of the control unit and the first entrance of the first adder, whose second and third entrances are connected down temperature sensor of air and temperature-sensitive element of second sensing element respectively, the output of the control unit is connected down the entrance of the first regulator power and to the first entrance of the second adder, and the output of the first adder - to the entrance of the amplifier, whose output is connected down the entrance of indicator and down the second entrance of the second adder, connected by its output down the entrance of the second power control, in this case gear ratios factors on the first, second and third entrances of the first adder are equal with respect to values ε, (1-ε) and down -1, and on the first and second entrances of the second adder are equal with respect to values ε and 1, moreover the value ε less than one. | B64D15/20
911 | DE102008063094A1 | 程序用于处理glykolhaltiger的飞机除雪和冰装置 | 2008-12-24 | 撤回 | Clariant Int Ltd | 本发明提供了一种方法用于工作由含二醇-飞机deicers，通过(1)除去悬浮杂质从该用于飞机除冰剂，(2)处理这样得到的产物在这样的一种方式是存在于其中的增稠剂是无较长能的凝胶形成，(3)之前或之后，步骤(2)建立的pH>7，(4)和然后分馏蒸馏掉二醇。 | 1. Method for processing a glycol-containing aircraft deicing composition, by (1) separating the suspended contaminants from the used aircraft deicing composition, (2) the resulting product is treated in a way, that are no longer capable of gel formation therein thickeners, (3) before or after step (2) a ph > sets 7, (4) and then the glycols are fractionally distilled off. | C09K3/18
912 | DE102008063409A1 | 构件即前缘襟翼，用于飞机，具有底座加热层提供电流，在激活阶段，，使得基础发热层产生热量和时间周期期间辅助加热层产生的热量 | 2008-12-31 | 驳回 | Airbus Gmbh; Airbus France Sas | 加热系统(1)与电源装置(5)，从而该加热系统(1)具有 : ·基础隔离层与加热装置，与electricalthermal设置在其上的基础加热层(10)和与电连接端口(10A，10b)，在该电源装置(5)到所述基本加热层(10)连接，·隔离层与辅助加热装置，与electricalthermal其上设置辅助加热层(11)和与电气连接口(11a，11b)，在该电源装置(5)向辅助加热层(11)连接，从而在将功率供给装置(5)在连接端口(10a，10b，11a，11b)向加热层(10；11一个附)和一个提供给所述辅助加热层(11)在激活阶段在至少一种时间段河道，使所述基本加热层产生(10)永久地和副加热层(11)在时间部保暖；与vorrichtunls结构施工单元以及从结构的施工单元装置和加热系统。 | 1. A heating system (S) having at least one power supply device (E10, E11, E12), wherein said heating system (S) comprises : •a base heater comprising an insulating layer, covered by a semi-electrothermal ( 10 ) and having an electrical connection device (A10-1, A10-2), via which the at least one power supply device (E10, E11, E12) to the base heating layer ( 10 ) is connected, •an auxiliary heater comprising an insulating layer, having thereon an electrothermal auxiliary heating layer ( 11 ) and having an electrical connection device (A11-1, A11-2), via which the power supply device (E10, E11, E12) to the auxiliary heater layer ( 11 ) is connected, wherein the base heater and the auxiliary heating device for producing a heating effect is spatially and functionally associated with each associated power supply device (E10, E11, E12) is configured, in an activation phase of the heating system ( 1 ) of the semi-( 10 ) supplied with current and the auxiliary heating layer permanently ( 11 ) in the activation phase current is supplied in at least one time section, so that the semi-( 10 ) and the auxiliary heater layer permanently ( 11 ) generate heat for testing integrity, wherein the insulating layers are formed one or more parts. | H05B1/02
913 | RU2008135066A | 用于其结冰的控制所述的方法和装置实现 | 2008-08-27 | 未缴年费 | открытое акционерное общество арзамасское опытно-конструкторское бюро импульс (оао аокб импульс ) (Ru) | 1。该结冰的控制所述的方法，其包括所述的连续激励所述所述激振的谐波振荡转换器，所述搜索和所述的烧伤通过所述的相自动频率控制的共振频率激励，所述比较所述的频率的共振用于所述标准频率的所述起见，所述确定在所述的频率的增加共振，该公差所控制的这种增加，搜索和所述的共振频率与所述指定的所述的烧结相移，所述计算的所述的谐振质量，所述计算基于所述沉淀的厚度的冰在增加在该频率的共振，所述计算的结冰强度，所输出的信息和所述排出的冰与其临界厚度通过所述加热的所述谐振器的传感器，其被其特征在于，通过该事实 : 所述测量所述的实和虚部的所述用于搜索和卡的所述励磁阻抗转换器的所述频率所述共振另外被完成，它们计算该系数用于速率的速率设定所述阻抗的真实部设置所述的质量的共振绕所述电阻，计算所述给定硬度谐振器，它们的速率计算该系数设定硬度，在该硬度规范化所述用于所述比较的谐振频率用于所述的所述的标准频率中，为了清洁谐振器，!2。用于所控制的结冰装置，其含有冰-指示设备，壳体之前的，其被建立该温度传感器和所述信号处理器，通过所述轮胎连接的接口与所述收发信机和通过所述键与所述入口的所述加热器，建立其所述壳体的所述谐振器，其下的底座是机械连接所述励磁转换器，其被其特征在于，通过该事实，其为另外引入所述显示单元和控制，连接通过该合适的轮胎到[interfe] | 1. A method for controlling icing comprising a continuous excitation of harmonic oscillations exciting converter, search and seizure of the resonance frequency by the phase-locked loop excitation, a comparison of the resonance frequency to a reference frequency, the definition of the increment resonance frequency tolerance control of this increment, the search and seizure of the resonance frequency with a predetermined phase shift, calculating the quality factor, the calculation of the thickness of the deposited ice from increment resonance frequency, calculating intensity icing information delivery and discharge of the ice during its critical thickness by heating the sensor cavity, characterized in that further comprising measuring the real and imaginary parts of the complex impedance of the exciting converter for finding and seizure frequency resonance, computed normalization coefficient of the real part of the complex resistance to standardization of the quality factor for the resistance, calculate the reduced stiffness of the resonator is calculated normalization factor of rigidity, stiffness normalized by the resonance frequency for comparison with a reference frequency of the cavity clean. | B64D15/20
914 | CN201506469U | 除冰液混合加热装置 | 2009-10-26 | 未缴年费 | 威海广泰空港设备股份有限公司 | 本实用新型涉及机场地面设备领域，详细地讲是一种除冰液混合加热装置，包括除冰液管路、水管路及加热锅炉，其特征是：除冰液管路、水管路出口与加热锅炉进水口连接，锅炉出水口并联高空作业臂喷枪和地面喷枪，水管路进口与水箱连接，除冰液管路进口与除冰液箱连接。本实用新型由于设置清水与除冰液混合加热装置，除冰液管路并联一条水管路，除冰液管路与水管路设置联动的流量计与变量泵，可通过PLC设定流量参数来控制除冰液与水的混合比例，除冰车在除冰作业时可根据不同环境及飞机结冰状况即时调节除冰液的浓度比例及温度，从而达到减少除冰液消耗量，提高反应速度的目的。 | 一种除冰液混合加热装置，包括除冰液管路、水管路及加热锅炉，其特征是：除冰液管路、水管路出口与加热锅炉进水口连接，锅炉出水口并联高空作业臂喷枪和地面喷枪，水管路进口与水箱连接，除冰液管路进口与除冰液箱连接。 | B64D15/10
915 | CN1684871A | 确定降水造成的结冰危险的方法以及执行该方法的设备 | 2003-08-26 | 未缴年费 | 达尔高尼尔森公司 | 本发明涉及一种确定降水造成积冰危险的方法 和设备。依据本发明迄今周知的降水测量和对该降水的实际积 冰量的测量相组合。在能接收其它参数信息，例如防冻液数量 和类型，的组合单元中组合所述测量。同以前相比达到对积冰 危险，例如施加着防冻液的机翼上，可靠得多的判定，从而可 靠地确定其间在当前天气条件下保证飞机不会结冰的保持时 间HOT。 | 1.一种用于确定因降水而带来的积冰危险的方法，其中测量气温 并且估计降水类型和降水量，其特征在于，进行用于确定降水中冰的 实际含量的测量；并且组合所述测量的结果以确定积冰的危险。 | B64D15/20
916 | CN201484265U | 带有自动调平和防倾斜功能的飞机除冰车 | 2009-02-24 | 期限届满 | 中国民航大学 | 本实用新型公开了一种带有自动调平和防倾斜功能的飞机除冰车。其包括车辆、储液箱、加热器、管路喷射装置、三自由度举升机构、高空作业栏、作业栏调平装置、车体水平传感器和计算机控制系统。本实用新型提供了带有自动调平和防倾斜功能的飞机除冰车能够在除冰作业过程中车辆发生倾斜并超过极限值时利用计算机控制系统迅速发出报警信号，同时自动控制三自由度举升机构进行旋转，以使车辆恢复正常状态；而在高空作业栏发生倾斜时利用两个调平液压缸的协同动作而使高空作业栏回复到水平状态，因而自动化程度和可靠性高，性能稳定、结构简单，并且成本较低，因此能够保证除冰作业的安全。 | 一种带有自动调平和防倾斜功能的飞机除冰车，其特征在于：所述的带有自动调平和防倾斜功能的飞机除冰车包括作为运动平台且带有底盘的车辆(1)、储液箱、加热器、管路喷射装置、三自由度举升机构(2)、高空作业栏(3)、作业栏调平装置、车体水平传感器(4)和计算机控制系统(5)；其中储液箱、加热器和管路喷射装置安装在车辆(1)的底盘上；三自由度举升机构(2)的下端通过转台(14)安装在底盘的中后部，因而能够整体进行转动，其包括首末端依次铰接的第1～第3折叠臂(6，7，8)和两端分别安装在转台(14)和第1折叠臂(6)、第1折叠臂(6)和第2折叠臂(7)以及第2折叠臂(7)和第3折叠臂(8)上的第1～第3举升液压缸(9，10，11)；高空作业栏(3)安装在第3折叠臂(11)的末端；作业栏调平装置包括结构相同的第1和第2调平液压缸(12，13)；其中第1调平液压缸(12)的两端分别连接在第2折叠臂(7)的中部和第1折叠臂(6)的上端，而第2调平液压缸(13)的两端则分别连接在第3折叠臂(8)的末端和高空作业栏(3)上靠近第3折叠臂(8)的外表面下部，并且两个调平液压缸(12，13)的无杆腔通过液压管路(15)相连，有杆腔也通过液压管路(15)相连；车体水平传感器(4)设置在车辆(1)的一侧；计算机控制系统安装在车辆(1)上，用于控制三自由度举升机构(2)的转动及第1和第2调平液压缸(12，13)的动作。 | B60P3/14
917 | US20070040064A1 | 用于飞机除冰和估计除冰完成时间的方法，装置和系统 | 2006-04-06 | 未缴年费 | Transportation, United States Of America As Represented By The Secretary Of | 使用将用于处理的总时间与在队列中等待和处理的时间相关联的模型来提高处理对象的总体操作效率，所述处理对象被放置在几个可用队列中的选定队列中，用于在相应的处理站点处的后续处理。 一种除冰决策支持工具使用该模型来估计飞机除冰的完成时间。 | 1. A machine-readable medium containing at least one sequence of instructions that, when executed, causes a machine to : generate an estimated total system time including time waiting in a queue and deicing time for a deicing system to deice an aircraft, using at least weather data for the type of snow, aircraft type, and a model relating the total system time to deice the aircraft to the time of waiting and the deicing time. | B64D15/16
918 | US20100123044A1 | 飞机防冰系统 | 2009-11-17 | 放弃 | Goodrich Corporation | 提供了一种用于具有多个冰敏感区域的飞行器表面的冰保护系统(40)。 系统(40)包括用于每个冰敏感区域的冰保护器(51－55)、独立地控制每个冰保护器(51－55)的控制器(60)、以及将数据传送到控制器(60)的输入通道(71－79)。 控制器(60)使用通道传送的数据来确定每个冰保护器的最优操作，并根据这种最优控制向其提供电能。 | 1. An ice protection system comprising at least one ice protector that is a multi-mode ice protector switchable from operation in an anti-icing mode to operation in a deicing mode, or vice-a-versa, depending upon a non-temperature input; wherein, in the anti-icing mode, each multi-mode ice protector is operated to continuously prevent ice from forming on a corresponding region; andwherein, in the deicing mode, each multi-mode ice protector is operated to intermittently remove ice formed on the corresponding region; wherein, in an inactive mode, each multi-mode ice protector is not operated. | B64D15/14
919 | CN201472666U | 一种飞机前缘缝翼防冰伸缩管支撑结构 | 2009-06-04 | 期限届满 | 中国航空工业集团公司西安飞机设计研究所 | 本实用新型属于支撑结构设计，涉及对飞机机翼狭小空间支撑与维护结构的一种飞机前缘缝翼防冰伸缩管支撑结构。结构由一对防冰支撑肋、一对法兰、T形角材、L形角材、特制角材组成，防冰支撑肋布置于梁前面，法兰安装于支撑肋腹板上，两个防冰管支撑肋的缘条之间搭接T形角材，下蒙皮与上蒙皮交汇处布置L形角材，T形角材和L形角材与防冰支撑肋的缘条构成上蒙皮口盖的边框；L形角材、梁背面的特制角材和防冰支撑肋的缘条构成下蒙皮口盖的边框。该结构把防冰支撑结构同时也作为维护口盖的本体结构，使结构简单化，从而使空间达到了有效的使用。既节省了空间又便于安装和维护。 | 一种飞机前缘缝翼防冰伸缩管支撑结构，其特征在于，它由一对防冰支撑肋[7]、[8]、一对法兰[5]、[6]、T形角材[9]、L形角材[11]、特制角材[3]组成，防冰支撑肋[7]、[8]布置于梁[12]前面，法兰[5]、[6]安装于支撑肋腹板上，两个防冰管支撑肋[7]、[8]的缘条之间搭接T形角材[9]，下蒙皮与上蒙皮交汇处布置L形角材[11]，T形角材[9]和L形角材[11]与防冰支撑肋[7][8]的缘条构成上蒙皮口盖[10]的边框；L形角材[11]、梁[12]背面的特制角材[3]和防冰支撑肋[7][8]的缘条构成下蒙皮口盖[2]的边框。 | B64C3/28
920 | CN201472669U | 一种飞机前缘缝翼防除冰热空气通道 | 2009-06-04 | 期限届满 | 中国航空工业集团公司西安飞机设计研究所 | 本实用新型属于飞机防冰设计，涉及一种飞机前缘缝翼防除冰热空气通道的改进。热空气通道由上蒙皮的外蒙皮和内蒙皮组成，外蒙皮上开有通槽，内蒙皮通过紧固件与外蒙皮连接，内蒙皮的前端有一个小的翘起，下蒙皮上均匀开有排气孔。本实用新型的优点是：本实用新型引用飞机发动机排出的高温气流，通过飞机机翼前缘的内外蒙皮形成的空腔控制热气流动的方向、长度、速度和流量，从而达到前缘缝翼的防冰效果；同时为了提高外蒙皮的疲劳性能，采用两次化铣形成气流空腔。本实用新型可以应用于复杂的翼型，翼型不易变形；和电加温相比该装置成本低，失效概率低。 | 一种飞机前缘缝翼防除冰热空气通道，其特征在于，热空气通道由上蒙皮的外蒙皮[1]和内蒙皮[2]组成，外蒙皮[1]上开有通槽，内蒙皮[2]通过紧固件[6]与外蒙皮[1]连接，内蒙皮[2]的前端有一个小的翘起[8]，下蒙皮[4]上均匀开有排气孔[5]。 | B64D15/02
921 | CN101704410A | 用于飞机防冰除冰的纳米超疏水表面及其制备方法 | 2009-12-03 | 撤回 | 上海交通大学 | 一种表面处理技术领域的用于飞机防冰除冰的纳米超疏水表面及其制备方法，包括：在基底上利用非硅表面微加工技术或微复制方法制作疏水微结构；在疏水微结构表面上涂覆纳米修饰膜；将制备好疏水微结构和涂覆了纳米修饰膜的基底进行烘烤处理后，得到干燥洁净的超疏水表面。本发明改善了飞机表面与水滴的接触特性，大幅度降低了机身被水滴浸润的程度，纳米修饰层还可进一步降低水滴滑过机身表面的粘滞力，减少水珠在机身表面凝结的数量，有效降低了飞机表面的结冰程度，达到高效、清洁、低成本的飞机防/除冰目的。 | 一种用于飞机防冰除冰的纳米超疏水表面，包括：基底、疏水微结构和疏水纳米修饰膜，其中：疏水微结构与基底上表面相连，二次疏水纳米膜位于疏水微结构上表面，形成具有超疏水特性的功能表面，其特征在于：所述的疏水微结构为竖直柱状阵列结构，包括若干相平行间距为10～100微米的金属柱，该金属柱为圆柱体、长方柱体或圆锥体，其下端与基底固定连接，上端的截面为正方形、长方形、多边形或球冠状结构。 | B64C1/12
922 | DE102008033025A1 | 装置和用于所述的回避冰的形成工序在飞机和\/或用于飞机所述的除雪和冰 | 2008-07-14 | 驳回 | Airbus Defence And Space Gmbh | 本发明涉及一种装置(20)和一个用于所述的回避冰的形成工序在一表面范围(22)。一个飞机的(10)和\/或用于所述的雪和冰除去所述表面的范围(22)。一激光(1)使用，其用于散热的一个用于所述加热的所述表面上范围(22)成为和\/或用于所述的雪和冰除去所述表面的范围(22)的合适的激光束(3)在所述表面范围(22)被训练。 | 1. Apparatus ( 20 ) prevent formation of ice on a surface area for ( 22 ) of an aircraft ( 10 ) for deicing the surface area and/or ( 22 ), further comprising a Laser ( 1 ), to heat the surface area for radiating a ( 22 ) and/or for deicing the surface area ( 22 ) suitable Laser beam ( 3 ) provided on the surface ( 22 ) is formed. | B64D15/00
923 | FR2925878A1 | 一起推进的飞机包括\/理解的所述的热空气取样系统 | 2007-12-28 | 放弃 | Airbus France Societe Par Actions Simplifiee | 本发明所述的对象是一推进的飞机包括\/理解整个一吊舱(50)在其被铺设出一机动化系统(52)，所述吊舱包括\/理解一个内部壁限定一导管(54)与一空气进气与前(56)，该推进单元包括\/理解在所述一个手的一系统处理的所述白色霜包括在至少一个第一导管(62)至传送热空气由于该机动化系统(52)朝向所述空气进气(56); 和在所述其它手，排出的一系统包括在至少一个第二导管(70)提供与装置的调节的所述的空气通过，以用于一个区域输送空气由于该机动化系统的阻遏，其特征在于，在使所述上述在至少第二的导管(70)被连接到其在至少第一的导管(62)，从而使所述空气放出通过该系统作为所述空气排出被拒绝的相同方式使用用于所述去-结冰。 | CLAIMS1.Aircraft propulsion assembly comprising a nacelle (50) in which a motorization (52) is arranged, said nacelle comprising an interior wall delimiting a duct (54) with an air inlet at the front (56), the assembly propellant comprising on the one hand a frost treatment system5comprising at least a first duct (62) for conveying hot air from the motorization (52) to the air inlet (56), and on the other hand, a discharge system comprising at least a second duct ( 70) provided with means (72) for regulating the passing air, for conveying air from the motorization to a discharge zone, characterized in that said at least one second duct10(70) is connected to said at least one first duct (62) so that the air taken by the discharge system is discharged in the same way as the air used for defrosting. | B64D33/00
924 | US20100096507A1 | 飞机部件除冰加热装置 | 2009-07-29 | 放弃 | Villinger Markus | 一种用于连接到飞行器上的除冰垫，特别是连接到机翼、螺旋桨或直升机旋翼上的除冰垫，所述除冰垫形成有用于所述除冰垫平躺在飞行器上的连接表面。 除冰垫具有加热层和与加热层电接触的至少两个电极。 加热层具有由形成加热元件的导电漆组成的层。 | 1. A deicing pad for attachment to an aircraft formed with an attachment surface for supporting the deicing pad in contact therewith, comprising : a heating layer having a layer composed of an electrically conductive lacquer forming a heating element; andat least two electrodes making electrical contact with said heating layer for heating the heating layer by injecting an electrical current into said electrically conductive lacquer. | B64D15/12
925 | US20100084389A1 | 修改冰到物体界面的系统和方法 | 2009-12-03 | 放弃 | Petrenko Victor F | 一种挡风玻璃除冰器，其具有挡风玻璃，该挡风玻璃具有基本上透明的加热元件，该加热元件响应于施加的功率而产生足以融化挡风玻璃上的冰的界面层的热量； 以及控制器，用于限制所施加的功率的持续时间，使得进入冰和/或挡风玻璃的界面层的热扩散距离小于冰和/或挡风玻璃的厚度。 在一个实施例中，加热元件是具有大于约3eV的电子间隙的视觉上透明的半导体材料，并且给出了包括ZnO和ZnS膜的例子。 在另一个实施例中，加热元件是由氧化铟锡(ITO)，氧化锡，金属及其混合物制成的透明导体。 在另一个实施例中，加热元件每平方米耗电至少2千瓦。 | 1. A windshield deicer, comprising : a windshield; anda substantially transparent heating element disposed with the windshield that generates heat in response to applied power in a magnitude sufficient to melt an interfacial layer of ice on the windshield; anda controller for limiting duration of the applied power such that a heat diffusion distance into the interfacial layer of ice and/or the windshield is less than about a thickness of the ice and/or the windshield. | B60L1/02
926 | EP1103462A1 | 用于飞机的方法和装置入口冰保护 | 2000-11-23 | 期限届满 | The Boeing Company | 一个入口冰保护系统(60)，用于制造和使用冰保护系统和方法。所述入口(50)包括一个声衬(7a～一，7a～B)具有一穿孔的面片(7a)1a，7a1aB)，一穿孔后片(7a2a，7a2aB); 和一个5a的声学芯(7a，7a5ab)所述面片和所述后片之间。该穿孔通过所述面片的尺寸以允许声波能量到被发送到和耗散在所述声芯，和所述穿孔在该背片是尺寸以将热气体通过所述声衬所述入口到所述的表面以热的入口和防止和\/或限制冰的形成在所述入口。所述面片可具有一个较高孔隙率比所述后片，和两个所述片材和所述芯可被形成从钛，以承受高的气体温度。 | An ice protection system for an aircraft engine inlet, comprising : an external surface portion; an internal surface portion positioned inwardly of the external surface portion; a lip surface portion extending between the external surface portion and the internal surface portion to define a hilite, at least one of the lip surface portion and the internal surface defining an inlet flow surface having a minimum flow area aft of the hilite, the inlet flow surface having first apertures defining a first porosity; a back surface offset from the inlet flow surface having second apertures defining a second porosity less than the first porosity, the second apertures being coupleable to a source of pressurized, heated gas and being sized to direct a quantity of the gas through the first apertures sufficient to at least restrict the formation of ice on the inlet flow surface; andan acoustic core positioned between the back surface and the inlet flow surface with at least a portion of the first apertures in fluid communication with the second apertures through the acoustic core. | B64D15/04
927 | CN201434012Y | 一种飞机用防冰伸缩管轴承 | 2009-03-18 | 未缴年费 | 洛阳轴研科技股份有限公司 | 本实用新型涉及一种飞机用防冰伸缩管轴承，该伸缩管轴承包括法兰基体，法兰基体上设有贯通法兰基体前、后端的法兰孔，所述法兰孔内表面固设有卷制的自润滑减磨套。上述方案的飞机用防冰伸缩管轴承，由法兰基体和卷制的自润滑减磨套组成，自润滑减磨套以钢板为基体，钢板的一个表面上烧结球形青铜颗粒，相邻球状青铜颗粒的间隙内辊压有由聚四氟乙烯和铅组成的润滑混合物，然后卷制成自润滑减磨套，采用这种自作工艺及机构的防冰伸缩管轴承加工制造的周期段，满足了我国自主研制飞机项目的进度要求。 | 1.一种飞机用防冰伸缩管轴承，该伸缩管轴承包括法兰基体，法兰基 体上设有贯通法兰基体前、后端的法兰孔，其特征在于：所述法兰孔内表面固 设有卷制的自润滑减磨套。 | F16C17/02
928 | RU2007109873A | 地面-基于抗-冰齿轮 | 2007-03-19 | 未缴年费 | безукладов владимир иванович (Ru) | 领域 : 输气。剂的装置，包括热垫由柔性编织的电热器封闭保护的电绝缘材料制成。斥水材料和双层隔热，憎水剂置于内，外表面保护电绝缘材料制成。本发明的直流供电电源。温热垫分为数段，各在其受热面积。柔性编织的电热器分为数段的预先给定的长度和限定不同功率单元柔性编织的电热器的宽度。热垫固定在水平式固定带或快速飞行器表面。本发明 : 雪除冰的效率的增强的飞行器从侧面；生态清洁维护，使用安全的最优调整电源的功率消耗和简化结构。^3Cl，4的双层管 | 1. Ground deicing device comprising termomat made of flexible woven electric heater, is closed at both sides with a protective insulating material, and a constant current source, characterized in that the inner and outer surfaces of the protective insulating material has a water-repellent material and respectively paired two layers of heat- and water-repellent materials. | B64D15/00
929 | DE202009013479U1 | 用于所述排水装置的冷冻-在表面在飞机从冰，雪或这样的一个物件 | 2009-10-06 | 期限届满 | Quickloading Gmbh | 用于所述排水装置的冷冻-在表面在飞机从冰，雪或这样的，在特定的用于所述的雪和除冰的飞机发动机，与在至少一种更schlauchoder管状空气导向元件，在其第一端一种进适配器被设置和其第二端为bringable到所述的所述的飞机，其范围可被除霜; 其中所述入口适配器是间接或直接设置在一保持装置，与其中所述入口适配器在所述所述空气的空气的排放开口的范围飞机这种基本上环绕所述的空调系统，以该植物bringable上。 | Apparatus for liberation icy surfaces on aircraftof ice, snow or the like., especially for deicing of aircraft engines, with at least one tubular or tubular air guide, tothe first end is arranged an inlet adapter and itssecond end can be brought into the area to be de-iced the aircraftis, wherein the inlet adapter directly or indirectly to aHolding device is arranged with the inlet adapter in the rangean air outlet of the air conditioning of the aircraft this essentially encompassingcan be brought to bear. | B64F5/00
930 | CN201423918Y | 飞机除冰车行走动力装置及飞机除冰车 | 2009-04-29 | 期限届满 | 中国农业机械化科学研究院 | 一种飞机除冰车行走动力装置及飞机除冰车，该飞机除冰车包括驾驶室、 车体、除冰设备和行走动力装置，行走动力装置包括发动机、变速箱、取力器、 取力器传动轴、液压泵、前传动轴、后传动轴和液压马达，变速箱一端与所述 发动机相连、另一端与所述前传动轴相连，液压泵通过取力器和取力器传动轴 与变速箱相连，液压马达与液压泵相连，液压马达内具有一贯通轴和一离合器， 贯通轴前端与前传动轴相连、后端与后传动轴相连，离合器在一控制阀作用下 使液压马达与贯通轴连接或断开。本实用新型采用一内部具有贯通轴和离合器 的液压马达，可实现除冰车无级变速行走与正常底盘行走的切换，同时无需分 动箱，布置灵活。 | 1、一种飞机除冰车行走动力装置，包括发动机、变速箱、取力器、取力 器传动轴、液压泵、前传动轴、后传动轴和液压马达，所述变速箱一端与所述 发动机相连、另一端与所述前传动轴相连，所述液压泵通过所述取力器和取力 器传动轴与所述变速箱相连，所述液压马达与所述液压泵相连，其特征在于， 所述液压马达内具有一贯通轴和一离合器，所述贯通轴前端与所述前传动轴相 连、后端与所述后传动轴相连，所述离合器在一控制阀作用下使所述液压马达 与所述贯通轴连接或断开。 | B60K17/14
931 | US20090003408A1 | 热结冰状态检测器 | 2008-07-17 | 期限届满 | John A. Severson | 一种用于检测气流中结冰状况的传感器，包括安装在飞行器上的流罩，其中安装有一个或多个探头。 所述探针中的至少一个受到所述气流和所述气流中的液体水滴的冲击。 确定载带液滴的气流中的探针的热去除或冷却效果。 指示气流温度的温度信号与来自至少一个探头的信号组合，以确定是否存在结冰状况。 | 1. A circuit indicating icing conditions, comprising : an indicator of actual power consumed that is couplable to a heated probe in a portion of an airflow that is subject to liquid moisture content, the portion of the airflow including the liquid moisture content; a pitot pressure sensor sensing the airflow; a static pressure sensor sensing the airflow; a total air temperature sensor sensing the airflow; anda computer calculating, as a function of the sensed static and pitot pressures and total air temperature, an amount of power that would be consumed by the heated sensor in a dry airflow, and the computer also coupled to the indicator to receive an indication of the amount of power that is actually consumed by the heated probe in the portion of airflow subject to liquid moisture, the computer providing an output indicating the presence of liquid moisture in the airflow at ambient temperatures that are above freezing. | B64D15/20
932 | US6076963A | 具有整体式空气温度传感器的飞行器探头 | 1998-10-20 | 未缴年费 | Aerosonic Corporation | 飞行器探头组件整体地包括总气流温度传感器。 优选实施例包括分别与压力传感室和温度传感室流体连通的至少一个压力传感端口和温度传感端口。 因此，温度传感器可以设置在温度感测室中，以便感测飞行中空气流的温度。 最优选地，温度传感器与探针元件热屏蔽。 具体地说，温度传感器最好同轴地被具有气流入口和出口孔的通常为圆柱形的热屏蔽结构包围。 因此，热屏蔽件防止探针元件的温度(在潜在的飞行中结冰条件期间，探针元件可以由整体电阻加热器加热)影响由温度传感器获得的气流温度数据。 | 1. An aircraft sensor probe assembly comprising : an elongated probe element adapted to project outwardly from an aircraft along a projection axis and into an in-flight airflow stream, said probe element being mounted for rotational movement about said projection axis; a temperature sensing chamber formed in said probe element said temperature sensing chamber having inlet and outlet airflow ports to allow a portion of the airflow stream to flow thereinto and therefrom, respectively; and a temperature sensor disposed in said temperature sensing chamber to sense the temperature of said airflow stream portion flowing into said temperature sensing chamber, wherein said inlet airflow port is aligned longitudinally with respect to said projection axis such that rotation of said probe element causes said inlet airflow port to be coincident with a stagnation line of an oncoming airstream. | G01K1/14
933 | US20090289147A1 | 收集与飞行器的可移动翼型表面有关的信息的方法 | 2008-06-05 | 放弃 | Dassault Aviation; Messier-Bugatti-Dowty | 本发明涉及一种收集与飞行器的可移动翼型表面(10)有关的信息的方法，该方法包括通过直接放置在翼型表面上的适当传感器收集信息的步骤。 根据本发明， 使用无线电型传感器，该传感器放置在翼型表面上，以面对支撑翼型表面的飞行器的结构(1)，并且与设置在所述结构(1)上的无线电收发器(20)进行非接触无线电通信， 无论翼型表面相对于表面的位置如何，传感器都通过无线电从收发信机接收收集信息和通过无线电将表示信息的信号返回到收发信机所需的能量。 | 1. A method of collecting information relating to a movable airfoil surface (10) of an aircraft, the method comprising the steps of collecting the information by means of an appropriate sensor placed directly on the airfoil surface, and of using a radio type sensor that is placed on the airfoil surface so as to face a structure (1) of the aircraft that supports the airfoil surface and so as to be in contactless radio communication with a radio transceiver (20) disposed on said structure (1), regardless of the position of the airfoil surface relative to the surface, such that the sensor receives by radio from the transceiver the energy required for collecting the information and for returning a signal representative of the information by radio to the transceiver. | B64D15/22
934 | US20100025622A1 | 用于处理多个表面环境友好组合物和方法 | 2008-08-04 | 放弃 | Blackwell Crendal Lamar | 本发明提供用于路面应用、飞机机翼和表面、直升机旋翼叶片或不希望结冰的任何表面的组合物； 其中所述组合物用于降低表面的冻结温度，排斥水，防止冰的形成，有助于除去冰，并减少表面的收缩变形和腐蚀。 所述组合物还可以表现为对所施加的表面的保护涂层。 | 1. An environmentally friendly anti-icing, or deicing composition, said composition comprises : (a) At least one non-toxic, freezing point depressant; (b) An optional non-toxic thickener which is present in an amount between about 0. 01 and 10 percent by weight of the total composition, (c) a polymer or mixtures thereof; and wherein said composition forms plurality of moisture sensitive nanoparticles or nanospheres having encapsulated therein said freezing point depressant. | C09K3/18
935 | CA2564016A1 | 喷淋-调节系统结合在飞机抗-icers | 2004-05-12 | 期限届满 | Vestergaard Company A/S | 本发明是一种以脱-结冰和防-所述地面上的冰在飞机进行工序，其中一个流体被喷涂从所述吊杆或臂的一去-冰器安装到所述的飞机。一种喷淋-调节系统被引入在飞机抗-icers包括一个罐(1)与防结冰流体，一个流体泵(2)与一驱动电机(6)，和一软管或管道(7)之间的所述泵(2)和一个喷射喷嘴(3)位于在一个升降臂，臂或操作者的平台，从而使所述流体可被泵送从所述罐(1)到所述喷淋喷嘴(3)，所述系统还包括一个中央控制单元(5)，一压力-信号～-产生的压力传感器(4)。位于接近到所述入口的喷嘴(3)，和一个调节装置(8)用于所述电机(6)以调节所述电机的动量，其中一个恒定的压力上游的所述喷嘴(3)和因此在所述喷嘴(3)是保持通过所述控制单元(5)产生一信号计算在一压力信号接收从所述传感器(4)和所述压力要求所述喷嘴的上游(3)，和所述信号被发送到所述调节装置(8)，其然后该泵电机(6)调整所述的动量，从而调整所述流率和或压力率在所述管道(7)。 | 1 : Spray-regulating system incorporated in aircraft anti-icers comprising a tank (1) with anti-icing fluid, a fluid pump (2) with a drive motor (6), and a hose or pipeline (7) between the pump (2) and a spray nozzle (3) located on an elevating boom, arm or operator's platform so that the fluid can be pumped from the tank (1) to the spray nozzle (3), characterized in further comprising a central control unit (5), a pressure- signal-generating pressure sensor (4) located proximate to the inlet of the nozzle (3), and a regulating device (8) for the motor (6) to adjust the motor momentum, wherein a constant pressure upstream of the nozzle (3) and consequently over said nozzle (3) is maintained by said control unit (5) producing a signal calculated on a pressure signal received from the sensor (4) and the pressure required upstream of the nozzle (3), and said signal being transmitted to the regulating device (8), which then adjusts the momentum of the pump motor (6) and thereby adjusts the flow rate and or pressure rate in the pipeline (7), | B64F5/00
936 | US20100012784A1 | 飞机和其它冰雪覆盖表面的除冰方法和设备 | 2009-08-25 | 放弃 | Pierre Bourgault | 飞机和其他冰雪覆盖表面除冰的方法和装置。 本发明基于可在待解冻的表面上释放的充满湿气的暖空气或蒸汽。 该装置由三个部分组成 : 热水或蒸汽锅炉和相关的泵； 用于加热和增湿空气的增压室； 以及使充满水分的空气或蒸汽与待除冰或解冻的表面接触的输送单元或头部。 还描述了各种输送头。 | 1-10. (canceled) 11. A method of removing snow and ice from flat and nearly flat surfaces such as aircraft, helicopter blades and roadways comprising the steps of a) directing high velocity ambient air on said surfaces to remove loose snow and ice; b) directing warm moisture-laden air on said surfaces to melt and dislodge adhering ice and snow; and c) directing high velocity ambient air on said surfaces, thereby blowing melted dislodged snow and ice off of said surfaces. | B64D15/04
937 | US20020148929A1 | 具有除冰装置的喷气发动机的进气罩 | 2002-03-25 | 期限届满 | Airbus Operations Sas | 本发明公开了一种用于喷气发动机的进气罩，该进气罩设置有除冰装置。 根据本发明， 在隔板(20)上设置有抽气口(34)，以将包围加压热空气供给管(10)的隔离容积(28)与所述前缘(16)的内周室(21)连通， 并且选择所述提取开口(34)的通道横截面，以便在所述进料管(10)损坏的情况下，给所述喷射器(12)提供至少等于通过所述进料管(10)的热风流量的50%的加压热风流量。 | 1. An air inlet cowl for a jet engine, particularly an aeroengine, said air inlet cowl being provided with means for deicing its leading edge, and comprising : a hollow leading edge delimiting an internal peripheral chamber, closed by a first internal partition; at least one exhaust orifice placing said internal chamber in communication with the outside and made in said hollow leading edge; a pressurized hot air feedpipe capable of being connected, at its rear end away from said leading edge and passing through a second internal partition, to a pressurized hot air circuit and, at its front end toward said leading edge, to an injector injecting said pressurized hot air into said internal chamber of the leading edge; a protective internal casing collaborating with said first and second internal partitions to delimit an isolation volume enclosing said feedpipe; and an air extraction opening made in said first partition to place said isolation volume enclosing said feedpipe in communication with said internal peripheral chamber of said leading edge, the area of this extraction opening being chosen from a range of values such that, in the event of damage to said hot air feedpipe : the elimination of pressurized hot air in said isolation volume is not detrimental to said protective internal casing; and the injector injects into said internal chamber a pressurized hot air flow rate at least equal to 50% of the hot air flow rate in said feedpipe. | B64D15/00
938 | CA2455207A1 | 除冰 | 2002-07-30 | 期限届满 | Clearwater International, L.L.C. | 链烷醇胺甲酸盐被用作deicers，优选伴随着甲酸钾。优选的是三乙醇胺甲酸盐，但本发明的胺部分可可单-，二-或三乙醇胺或可以是其它，进一步烷氧基化胺。该组合物和方法被建议用于飞机除冰。 | 1. A composition useful as a deicer and aqueous freeze point depressant comprising triethanolamine formate and potassium formate. | C09K3/18
939 | US20050242233A1 | 风力涡轮机的防冰系统 | 2005-04-17 | 未缴年费 | Battisti Lorenzo | 本发明提供了一种用于风能转换系统(WECS)的除冰和防冰装置，包括除冰和防冰装置的WECS以及用于防止和消除WECS的转子叶片上的冰积聚的方法。 WECS包括塔， 具有多个叶片的转子，所述多个叶片由于风力而旋转， 一种机舱，包括用于将转子的旋转运动转换成电力的第一装置， 以及第二装置，用于允许流体从由转子叶片限定的容积中流动， 所述转子叶片包括外表面，所述外表面具有开口，所述开口与所述叶片内部的所述容积流体连接，用于允许流体流到所述叶片外部以与撞击所述叶片表面的所述部分的风流体热力学相互作用， 从而防止或消除叶片外表面上的结冰。 | 1. A Wind Energy Converting Systems aimed to the production of electric power comprising a de-icing and anti-icing arrangement, said Wind Energy Converting System being of a type comprising : a tower, apt to support and fix said WECS to the ground or a basement; a nacelle, located on said tower, whereto first means for transforming the rotating movement of a rotor in order to generate electric power to be introduced into an electric [electric grid] and for the management and the operation of possible electric devices of said Wind Energy Converting Systems are associated; a rotor, associated to said nacelle in the manner that it can be turned with respect to said nacelle, said rotor comprising a number of blades and being susceptible of rotating because of the wind hitting said blades said Wind Energy Converting Systems internally comprising second means for the flow of a fluid inside volumes defined in the interior of said blades of said rotor the blades of the rotor comprising, on at least part of an external surface of said blades, openings in connection with the fluid of said volumes; and characterized in that, said openings are adapted to create an air layer or film upon the_blades, outside a blade surface concerned with said openings, by fluidthermodynamical interaction with said wind hitting at least said blade surface concerned by said openings, and/or with water and ice possibly present on said external surface of said blade. | B64D15/00
940 | JP2009298198A | 防冰\/除装置 | 2008-06-10 | 驳回 | Shinmaywa Ind Ltd | 要解决的问题 : 以能量-地实现防冰\/除的一种结构体设置在相对空气流。溶液 : 该防冰\/除装置是设置与所述结构体(翼体)11; 一种纳米-销表面部分12形成在一预定范围的一个外表面包括一个特定的部分成为一个滞留点在所述外表面的所述翼体11和设置有一大数量的销的一种纳米-结构; 和一个能量赋予装置(加热器)3用于给出的能量用于防冰\/除所述外表面安装的相对以所述翼体11和包括所述特定部分。版权 : (C)2010，&inpit | The structure arrange¦positioned in a relative airflow, The nano pin surface part containing the specific part which becomes a stagnation point in the outer surface of the said structure in which it formed in over the predetermined range of the said outer surface, and many pins of the nano structure were arranged, An energy assignment¦providing means to assign¦provide the energy for the ice protection of the outer surface which is attached to the said structure and contains the said specific part with respect to the said structure, An ice protection apparatus provided with these. | B64D15/00
941 | CN201367572Y | 一种刨冰除雪设备 | 2008-09-26 | 未缴年费 | 王立英 | 一种刨冰除雪设备，本实用新型涉及到一种在公路、机场、广场等处的冰雪 清除设备，特别是一种即能刨除冰雪硬块又能把刨碎的冰雪抛出路面的一种 设备，所要解决背景技术存在的，下雪结冰的天气，各种公路、机场、广场 等场地，所有车辆行人都无法行使，飞机无法起降，对车辆和行人带来很大 不便，甚至发生事故，解决该技术存在的问题所采用的技术方案要点是：刨 冰机壳内设置的刨冰锤是固定在刨冰轴上，为了能使刨锤在清除冰雪时有更 好的刨冰效果，刨锤上设置了锥型刨齿，本实用新型可以配备与各种车辆上 使用，拆卸方便、工作效率高、节省人力物力，真正实现刨冰除雪的机械化 作业。 | 1.一种刨冰除雪设备，主要由刨冰轴(3)、刨冰锤(5)、液压缸(7)、液压泵(16)、 托轴(24)、等组成，其中刨冰机(1)的下方与托轴(24)连接，后上端与液压 缸(7)连接，液压缸(7)经立柱(8)与上托杆(9)连接，上托杆(9)、下 托杆(18)与车体连接，其特征是：固定在刨冰轴(3)上的刨锤(5)上设置了 锥型刨齿(4)，刨锤轴(3)是由轴承安装在托轴(24)上，液压马达(2)安装在刨锤 轴(3)上，液压马达(2)经液压管(6)和总控制阀(14)上的开关(10)连接，总控制阀 (14)与开关(10)、(11)、(12)、(13)连接，取力器(17)与液压泵(16)连接并通过液 压油管(15)与液压缸(7)、(20)连接，转轮(23)和转轮护板(28)是安装在托轴(24) 的内侧，托轴(24)与犁型推铲(30)连接，出口(22)内设有抛射叶片(26)和抛射叶 片轴(25)连接，抛射叶片轴(25)的一端安装有液压马达(27)，液压马达(27)经液 压管和液压开关(11)连接，立柱(8)安装在滑槽(19)中，液压管(21)是和液压总阀 (14)的开关(12)连接，液压缸(20)安装在立柱(8)上低部与液压油管(21)连接， 减震器(29)设置在液压缸(7)的下方，并与液压缸(7)连接，液压缸(7) 与液压总阀(14)的开关(13)相连，转轮护板(28)内设置有转轮(23)并 与减震器(29)连接。 | E01H5/12
942 | GB2440133A | 一个去-冰加热前边缘部件的一个飞机 | 2006-07-18 | 撤回 | Gkn Aerospace Transparency Sys | 一个去-冰加热使一个飞机的边缘部件包括一个外蒙皮24，一个支撑肋52用于所述外蒙皮24，和一个空腔60位于基本上在-所述外表皮24和该肋52之间用于接收一个加热器，例如加热器毡(40，图4)，它可以被连接到一个细长的柔性部分。所述肋52具有壁54，它形成所述空腔60和被连接到所述外皮肤24在或者侧的所述空腔60通过该壁54或通过凸缘58连接到所述壁54。所述加热器可以被连接到所述凸缘58。腔60可以被三角形，半-中的圆形或方形横截面。一个独立如权利要求包含一具有一前边缘部件的制造方法一加热器。有为还一实施例它包括一前边缘保持所述的方法，其中一个更换加热器被插入在一个端部的所述腔60和沿该长度是移动的所述空腔60直到它被在适当位置。 | CLAIMS I. A heated leading edge component for an aircraft, the component comprising : an outer skin; a supporting rib for the outer skin; and a cavity located substantially in-between the outer skin and the rib for receiving a heater, wherein the rib is attached to the outer skin on either side of the cavity. | B64D15/12
943 | US20070267546A1 | 用于检测有利于冰形成的条件的方法和装置 | 2007-01-23 | 期限届满 | Anil D. Shah; Alankar Gupta | 一种用于检测有利于冰形成的环境条件的方法。 所述方法包括以下步骤 : 测量从包括静压的参数组中选择的至少一个参数； 总压力，总温度，露点温度和液态水含量，并基于所测量的参数确定环境条件是否有利于冰的形成。 | 1-43. (canceled) 44. A system for identifying conditions conducive to the formation of ice, comprising : a pressure sensor system positioned to measure a static pressure and a total pressure; a temperature sensor system positioned to measure a total temperature; a liquid water content sensor positioned to measure a liquid water content; and a processor coupled to the pressure sensor system, the temperature sensor system, and the liquid water content sensor, the processor being programmed with instructions to : determine a static temperature based at least in part on a measured total temperature; compare the static temperature to a first threshold temperature and a second threshold temperature higher than the first; compare the liquid water content to a threshold liquid water content; and if the static temperature is at or above the first threshold temperature and at or below the second threshold temperature, and the liquid water content is at or above the threshold liquid water content, direct an action associated with conditions conducive to ice formation. | B64D15/20
944 | US20070045282A1 | 修改冰到物体界面的系统和方法 | 2006-04-24 | 期限届满 | Trustees Of Dartmouth College, The | 一种用于控制物体和冰之间摩擦系数的方法，包括以下步骤 : (1)向物体和冰之间的界面脉冲功率，以熔化界面处的界面冰层并降低摩擦系数； (2)促进界面冰在界面处的再冻结，以增加摩擦系数； 和(3)重复步骤(1)和(2)以控制物体和冰之间的平均摩擦系数。 一种具有用于与冰雪接触面的表面的滑块，包括用于发电的电源。 所述滑块还具有加热元件和控制器，所述加热元件在所述表面处将电力转换为热量，所述热量足以融化所述界面处的界面冰，所述控制器用于控制向所述加热元件的电力输送，以控制所述滑块与所述冰雪之间的摩擦。 | 1. A method for controlling a coefficient of friction between an object and ice, comprising the steps of : (1) pulsing power to an interface between the object and the ice to melt an interfacial layer of ice at the interface and decrease the coefficient of friction; (2) facilitating refreezing of the interfacial ice at the interface to increase the coefficient of friction; and (3) repeating steps (1) and (2) in a controllable manner to control an average coefficient of friction between the object and the ice. | B60S1/02
945 | DE102007026246A1 | 结构单元，用于一个飞机 | 2007-06-04 | 未缴年费 | Airbus Defence And Space Gmbh | 本发明涉及一种建筑单元(10)用于一种飞机，其具有一外侧施工单元范围(14-1，14-2)与一个外表面上冻结-濒危(12)(E。g。一种飞机机翼的范围)。在为这样的一个结构单元(10)与高特定的坚固性与在所述相同的时间高效heatableness到所述的雪和冰的去除或预防的一种冷冻上，以使可用的，覆盖所述结构单元(10)玻璃钢组分(14)还在一种基质材料嵌入纤维，从而在一种玻璃钢外的组分范围(14-2)电导电纤维被嵌入并被用于在所述结构单元内的一个感应机构(16，18，20)用于感应加热的所述玻璃钢外侧部件的范围(14-2)。 | Component for an aircraft, which has an outer area of ​​the component (14-1. 14-2)with an icing vulnerable outer surface(12) Which characterized, that thisComponent a fiber composite (14) With a matrix materialcomprising embedded fibers, in an outer glass fiber technology(14-2embedded) electrically conductive fibersare and at the component inside an induction device (16. 18. 20)for inductive heating of the outer fiber composite area (14-2)is provided. | B64D15/12
946 | EP1495963A2 | 方法和装置用于消除噪音和防冰飞机发动机机舱，进气道唇口 | 2004-05-07 | 期限届满 | Rohr Inc | 一种飞机发动机机舱，包括 : (a)入口唇和皮肤具有内表面及外表面上，(b)消声结构如声学板的位于所述机舱的内表面皮肤；和(c)一种电动除冰系统位于所述机舱的皮肤的外表面和电连接到电源。除冰的方法和缓解噪音从飞机机舱包括 : (a)提供一种消声结构如声学板的位于所述机舱的内表面皮肤；(b)提供一种电动除冰系统在所述机舱的外表面皮肤；和(c)施加电流到电动力除冰系统。所述机舱皮肤可穿孔皮肤，和除冰系统，包括线网粘结到多孔蒙皮外表面。所述方法和机舱，允许使用减少噪音等结构的吸音板，用于降低噪声，同时有利地避免了有害相关的高温与常规的除冰系统。 | An acoustic panel for use in the inlet lip portion of a gas turbine nacelle, the panel comprising : (a) a solid back skin; (b) an acoustically permeable front skin; (c) a honeycomb cell structure located between the front skin and back skin; and (d) an ice protection system affixed to the front skin, wherein the ice protection system includes an acoustically permeable and electrically and thermally conductive structure which includes means for connection to an electric power source, and the structure is thermally insulated from the front skin. | B64D33/02
947 | US20090294724A1 | 抗结冰材料和表面处理 | 2008-05-27 | 放弃 | Appealing Products, Inc. | 一种防结冰组合物，包括基于多价原子如硅或钛的化学键合纳米层，以及羟基，多元醇，聚醚，多胺，多酸或这些亲水官能团的混合物的晶须。 所述基层可以原样使用，或者具有覆盖其上的附加涂层，例如包含聚合物多元醇如聚乙烯醇或聚乙二醇。 所述第二层也可以化学键合到所述表面或所述第一层。 使用这种组合物进行表面处理防止了小水滴在表面上结冰，并显著减少了它们与表面的摩擦。 其结果是防止表面结冰，减少冰对表面的粘附和减少冰层的积聚。 所述防冰组合物还使得一旦积聚，从表面除去冰变得容易得多，并且可用于降低飞机的除冰要求和延缓飞行中的冰形成。 其它应用包括涂覆暴露于结冰条件下的窗玻璃和车辆，并防止散装颗粒在结冰条件下彼此粘附。 | 1. An anti-icing composition layer on a substrate surface, comprising a polymeric layer chemically bonded to the surface with multiple hydrophilic, hydroxylic or ionic groups attached to the polymer of said polymeric layer or to grafted appendages on the polymeric layer. | C09K3/18
948 | CN101590913A | 采用环路热管的民机防冰除冰方法 | 2009-07-02 | 撤回 | 北京航空航天大学 | 本发明公开了一种采用环路热管的民机防冰除冰方法，包括以下几步，步骤一：确定民 机需要防冰除冰部件结冰防护范围、计算防冰除冰部件所需的最大防冰除冰热载荷Q。步骤 二：安装换热装置确定防冰除冰的热源。步骤三：选择环路热管确定其数量。步骤四：环路 热管冷凝器及蒸发器在民机上的安装和布置。本发明提高民机的热量利用率，减少从发动机 压气机的引气，提高发动机的可用推力，减少用于民机防冰、除冰及引气冷却的一些结构部 件的重量，提高民机的飞行性能及民机关注的经济性。 | 1、采用环路热管的民机防冰除冰方法，其特征在于，包括以下步骤： 步骤一：确定民机需要防冰除冰部件结冰防护范围、计算防冰除冰部件所需的最大防冰 除冰热载荷Q； 步骤二：安装换热装置确定防冰除冰的热源； 所述换热装置安装在高温引气到达空调系统之前的发动机短舱或者安装在机身内，具体 安装位置根据环路热管传热的最大功率、最大传输距离及换热装置的尺寸确定； 将民机上送往空调系统的高温引气中的热量作为热源，通过换热装置将高温引气热量对 流换热给环路热管上的蒸发器； 步骤三：选择环路热管确定其数量； 根据步骤一确定的防冰除冰所需的总热载荷Q及步骤二确定的换热装置的位置选择环路 热管，要求所选择的环路热管能够将所需热量从换热装置的位置传输到防冰除冰部件的位置； 选择环路热管主要有以下几个方面： (1)环路热管的工作温度要求在100℃以上； (2)环路热管的蒸汽管线及液体管线的长度要求大于或者等于步骤二中换热装置的位置与民 机防冰除冰部件的路线长度； (3)环路热管的尺寸参数以及数量要根据防冰除冰所需的总热量、高温引气的参数及安装空 间的限制综合考虑，进行选择；单个环路热管的传热量为q，若Q＞q，则环路热管的数量为 大于或等于Q/q；若Q≤q，则环路热管数量为1； 步骤四：环路热管冷凝器及蒸发器在民机上的安装和布置； 环路热管的冷凝器作为散热端，将环路热管的冷凝器与防除冰部件内表面结合，通过管 壁导热实现给防冰除冰部件提供热量；冷凝管的分布按照步骤一中计算的防除冰所需的热载 荷Q进行布置，若所需要的防除冰热载荷Q大，则冷凝管布置的多些密些，反之则布置少些 疏些； 环路热管的蒸发器作为热量采集端，安装在步骤二中的换热装置内，通过与送往空调系 统的高温引气对流换热来完成防除冰部件所需总热量的采集。 | B64D15/04
949 | CN101590914A | 一种飞行器防冰除冰装置 | 2009-07-02 | 撤回 | 北京航空航天大学 | 本发明公开了一种飞行器防冰除冰装置，包括结冰检测单元、数据处理单元、接口电路 和电加热单元；所述的结冰检测单元用来检测冰层厚度信息，并以电压或电流或频率的形式 输出给数据处理单元，数据处理单元对该电压或电流或频率信号进行处理后得到结冰层的外 形，同时输出除冰控制信号，然后该除冰控制信号通过接口电路转换成工作电流，工作电流 进入电加热单元进行除冰。本发明所述装置检测精度高，抗干扰能力强，响应速度快；装置 结构简单，便于工程实现。本发明适用于飞机、导弹等对防冰、除冰有高速高效率要求的领 域。 | 1、一种飞行器防冰除冰装置，其特征在于：包括结冰检测单元、数据处理单元、接口电路和 电加热单元； 所述的结冰检测单元用来检测冰层厚度信息，并以电压或电流或频率的形式输出给数据 处理单元，数据处理单元对该电压或电流或频率信号进行处理后得到结冰层的外形，同时输 出除冰控制信号，然后该除冰控制信号通过接口电路转换成工作电流，工作电流进入电加热 单元进行除冰； 所述的结冰检测单元包括若干个谐振式结冰传感器或电容式结冰传感器或光反射式结冰 传感器或电导式结冰传感器； 所述的数据处理单元采用DSP处理器或FPGA处理器或单片机或ARM处理器； 所述的电加热单元包括若干个电热丝、电热膜或电加热纤维。 | B64D15/12
950 | CN201354150Y | 一种结冰速率探测器探测头 | 2008-12-30 | 未缴年费 | 武汉航空仪表有限责任公司 | 本实用新型一种结冰速率探测器探头属于结冰探测技术，涉及一种 结冰速率探测器探头。其特征在于，它由探头壳体[1]、3个红外发光管 [2]、3个红外接收管[3]和冰雪收集杆[4]组成。本实用新型的结冰速率 探测精度高，并且可以在直升机悬停状态下测试飞机表面的结冰速率。 | 1、一种结冰速率探测器探头，其特征在于，它由探头壳体[1]、3个 红外发光管[2]、3个红外接收管[3]和冰雪收集杆[4]组成；探头壳体[1] 是一个带有矩形截面内腔和矩形截面外形的筒体，在探头壳体[1]的下端 口有安装法兰[1a]，在探头壳体[1]筒身[1b]的左侧面上有一个凸出左侧 面的、具有矩形截面内腔的红外接收管安装凸台[1c]，在探头壳体[1]筒 身[1b]的右侧面上有一个凸出右侧面的、具有矩形截面内腔的红外发射 管安装凸台[1d]，红外接收管安装凸台[1c]和红外发射管安装凸台[1d] 的尺寸相同并且位置对应，红外接收管安装凸台[1c]和红外发射管安装 凸台[1d]垂直于探头壳体[1]的内腔轴线；在红外接收管安装凸台[1c]内 安装有3个红外接收管[3]，3个红外接收管[3]的中心共线并间距相等， 3个红外接收管[3]的中心连线与探头壳体[1]的内腔轴线垂直，3个红外 接收管[3]的引出线从红外接收管安装凸台[1c]上的引线孔引出；在红外 接发射安装凸台[1d]内安装有3个红外发射管[2]，3个红外发射管[2] 的中心共线并间距相等，3个红外发射管[2]的中心连线与探头壳体[1] 的内腔轴线垂直，3个红外发射管[2]的引出线从红外接收管安装凸台[1d] 上的引线孔引出；3个红外发射管[2]与3个红外接收管[3]一一对应，所 对应的红外发射管[2]与红外接收管[3]同轴，所有的红外发射管[2]与红 外接收管[3]的轴线共面，该平面为冰雪探测面；冰雪收集杆[4]为一个 圆棒，冰雪收集杆[4]位于探头壳体[1]的内腔中，冰雪收集杆[4]的两端 与探头壳体[1]的前后侧面连接为整体，冰雪收集杆[4]的轴线与红外发 射管[2]和红外接收管[3]的轴线垂直，冰雪收集杆[4]位于红外发射管[2] 和红外接收管[3]的下方，冰雪收集杆[4]的上边缘与冰雪探测面相切。 | B64D15/20
951 | CN201355244Y | 超声波融冰传感器数据采集电路 | 2008-12-30 | 未缴年费 | 武汉航空仪表有限责任公司 | 本实用新型超声波融冰传感器数据采集电路属于超声波测量技术， 涉及对用于探测飞机表面结冰厚度的超声波融冰传感器的改进。包括一 个DSP[1]和一个时钟电路[5]，其特征在于，数据采集电路由DSP[1]、 时钟电路[5]、差分放大电路[2]、第一A/D驱动电路[3]、第二A/D驱动 电路[4]、第一A/D转换电路[6]、第二A/D转换电路[7]和四个缓存电路 组成。本实用新型采用并行采样和缓存电路，降低了采样和缓存的工作 频率，从而大大降低了整个超声波融冰传感器的成本。 | 1、超声波融冰传感器数据采集电路，包括一个DSP[1]和一个时钟电 路[5]，其特征在于，数据采集电路由DSP[1]、时钟电路[5]、差分放大 电路[2]、第一A/D驱动电路[3]、第二A/D驱动电路[4]、第一A/D转换 电路[6]、第二A/D转换电路[7]和四个缓存电路组成；四个缓存电路为 第一缓存电路[8]、第二缓存电路[9]、第三缓存电路[10]和第四缓存电 路[11]；超声波回波信号输入差分放大电路[2]的信号输入端，差分放大 电路[2]的信号输出端分别与第一A/D驱动电路[3]和第二A/D驱动电路 [4]的信号输入端连接，第一A/D驱动电路[3]的信号输出端与第一A/D 转换电路[6]的信号输入端连接，第一A/D转换电路[6]的信号输出端分 别与第一缓存电路[8]和第二缓存电路[9]的数字信号输入端连接，第二 A/D驱动电路[4]的信号输出端与第二A/D转换电路[7]的信号输入端连 接，第二A/D转换电路[7]的信号输出端分别与第三缓存电路[10]和第四 缓存电路[11]的数字信号输入端连接，第一缓存电路[8]、第二缓存电 路[9]、第三缓存电路[10]和第四缓存电路[11]的数字信号输出端分别通 过总线与DSP[1]的数据总线连接，DSP[1]的缓存控制信号输出端与第一 缓存电路[8]的缓存控制信号输入端连接，第一缓存电路[8]的缓存控制 信号输出端与第二缓存电路[9]的缓存控制信号输入端连接，第二缓存电 路[9]的缓存控制信号输出端与第三缓存电路[10]的缓存控制信号输入 端连接，第三缓存电路[10]的缓存控制信号输出端与第四缓存电路[11] 的缓存控制信号输入端连接；时钟电路[5]的0度时钟信号输出端与第一 A/D转换电路[6]的时钟信号输入端连接，时钟电路[5]的180度时钟信号 输出端与第二A/D转换电路[7]的时钟信号输入端连接。 | G01B17/02
952 | EP2128024A1 | 一种装置用于一去-冰器 | 2008-05-30 | 撤回 | Saab Ab | 本发明涉及一种装置用于一去-冰器，包括一感应器组件(6)，一控制单元(8)用于控制该感应器组件(6)，一个能量供给单元(22)用于提供该感应器组件(6)与电动力，及电缆连接所述感应器组件(6)到所述控制单元(8)和所述能量供给单元(22)。一个单能量供应缆线(24)连接在至少两个感应器组件(6)到该能量供应单元(22)。 | An arrangement for a de-icer, comprising an inductor assembly (6), a control unit (8) for controlling the inductor assembly (6), an energy supply unit (22) for providing the inductor assembly (6) with electrical power, cables (10, 24, 34) connecting the inductor assembly (6) to the control unit (8) and the energy supply unit (22), characterized inthat one single energy supply cable (24) connects at least two inductor assemblies (6) to the energy supply unit (22). | B64D15/00
953 | EP2122342A1 | 用于声学地检测冰系统和方法 | 2008-01-22 | 撤回 | Texzec, Inc. | 一个系统用于检测一特定厚度的冰包括一从其结构形成冰，和一个冰检测组件可移动地固定到所述结构。所述冰检测组件包括一个换能器可操作地连接到一个感测介质。所述传感器产生一个捕获声波在所述感测介质，其中一特定厚度的冰被检测到当所述从所述结构形成的冰接触感测介质和所述内衰减所述捕获声波感测介质。 | Claims of equivalent WO 2008103513 A1 CLAIMS 1. A system for detecting ice of a particular thickness, comprising : a structure from which ice forms; and an ice detection assembly movably secured to said structure, said ice detection assembly comprising a transducer operatively connected to a sensing medium, said transducer generating a trapped acoustic wave in said sensing medium, wherein ice of a particular thickness is detected when the ice that forms from said structure contacts said sensing medium and dampens the trapped acoustic wave within said sensing medium. | G01N29/11
954 | CN101578515A | 声学探测冰的系统和方法 | 2008-01-22 | 撤回 | 伊利诺斯工具制品有限公司 | 一种探测特定厚度的冰的系统，包括：形成冰的机构，和可移动地固定到 该机构的冰探测装置。该冰探测装置包括可操作地连接到感应媒介的传感器。 该传感器在感应媒介中产生捕获声波，其中，当从机构中形成的冰接触感应媒 介，并且衰减感应媒介中的所述捕获声波时，特定厚度的冰被探测。 | 1.一种探测特定厚度的冰的系统，包括： 形成冰的机构；和 冰探测装置，其可移动地固定到所述机构上，所述冰探测装置包括可操作 地连接到感应媒介的传感器，所述传感器在所述感应媒介中产生捕获声波，其 中，当从所述机构中形成的冰接触所述感应媒介，并且使所述感应媒介中的所 述捕获声波衰减时，探测特定厚度的冰。 | G01N29/11
955 | DE102008019146A1 | 除雪和冰系统用于一飞机 | 2008-04-16 | 撤回 | Airbus Gmbh | 本发明涉及一种用于一飞机除雪和冰系统，与在至少热源和在至少一个空气从线装置到所回收的空气进入所述的飞机，其可以被除霜的范围。本发明为其特征在于，在该技术由该事实的关系，以该状态是该空气从线通过一空气预热装置被连接机构与所述飞机的空气的空调系统到所述回收通过从所述飞机的一驾驶室的空气，其中所述空气预热机构架用于一个热量源用于该飞机的暖空气从该驾驶室具有 : 在至少在连接。根据本发明所述的除雪和冰系统是可，不制作以额外的能量消耗可用一翼去-冰，它是不只有一种防结冰功能，但还一去-在所述的地面冰-功能。有利的方式可以被补充所述根据对所述的除雪和冰系统的功能明在这种一种方式是驾驶室排气空气可被所述流的使用还用于所述增加的能量在所述上部侧的翼，顺序中的一个边界层过渡和\/或-置换，以进行-hesitate和通常的升降，以增加或该阻力下。 | 1. De-icing system for an aircraft, with at least one heat source ( 28 ) and at least one air delivery means ( 23 ) for delivering air to areas of the aircraft deicing in, wherein , the air delivery means ( 23 ) via an air heating device ( 30 ) with an air conditioner ( 26 ) of the aircraft for discharging air from a cabin of the aircraft is connected, wherein the air heating device ( 30 ) for heating the air from the cabin of the aircraft to the at least one heat source ( 28 ) communication. | B64D15/04
956 | DE102008029469B3 | 飞机E。g。飞机，管监测系统用于E。g。飞行器的空气的空调系统，具有控制装置，用于发射信号指示偏差，如果正常操作流和\/或压力偏离从基准流量和压力 | 2008-06-20 | 未缴年费 | Airbus Gmbh | 本发明涉及一种飞机线监视器与一线，该气体从一个源到一个位置的工作导线。在该线一个流收集机构和一个打印机版本机构被预期。在一个学习企业在至少一个所希望的值的一气体质量流量和在至少一种所需一种压力的值被卡住。这些被分别与卡的实际值相比，在正常操作。在适当位置的一种气体质量流量还一个气体流率可以被捕获和处理。 | Aircraft line monitoring system, with - aManagement (2. 3. 4), The gas from aSource (1) To a field (5) Passes, - aFlow sensing means (7) For detecting aGas mass flow in the line (2) - aPressure sensing means (9) For detecting a staticPressure in the line (2) and - A control device(10), Which is adapted - In a learning mode, at leasta learning operation actual gas mass flow valueto detect and the teaching operation actual gas mass flow value as a desired gas mass flowfor onesave normal mode and a learning operation actual pressure valueto detect and the teaching operation actual pressure value as a set pressure for normal operationsave and - in theNormal operating a normal operation actual gas mass flow with the desired gas mass flowto compare and / or to compare a normal operation the actual pressure with the desired pressureand if the normal operation actual gas mass flow by more than a threshold valuethe target gas mass flowdiffers and / or if the normal operation the actual pressure by more thana threshold from the target pressure is different, outputting a signal, indicative of a deviation. | F17D5/02
957 | UA45161U | 飞机除冰系统 | 2009-06-01 | 期限届满 | Kharkiv Aviat Inst Zhukovskyi Nat Aero Space University | 飞机的除冰系统具有n个电流型传感装置，N个接触器，n个加热元件，控制单元，电源，通过适当的接触器，其加热元件，n个脉冲整形器，前N个检测器，N个检测器减少和控制单元连接。有引入湿度传感器，温度传感器，结冰传感器，它依次通过正火放大器，模拟-数字转换器，微控制器，数字模拟转换器，放大器，继电器连接电源。 | Anti-icing system of the aircraft, which has n current sensors, n contactors, n heating elements, control unit, power supply to which through the appropriate contactor connected heating elements, n pulse shapers, n front detectors and n downsizing detectors and a control device that is different the fact that it introduced a humidity sensor, a temperature sensor, an icing sensor, which are sequentially through normalizing amplifiers, analog-to-digital converter, microcontroller, digital-to-analog converter, amplifier, relays are connected to the power supply. | B64D15/00
958 | CN201329959Y | 清水及除冰液加热装置 | 2008-10-30 | 未缴年费 | 威海广泰空港设备股份有限公司 | 本实用新型涉及一种清水及除冰液加热装置，属于机场地面设备领域。 包括锅炉，其特征是：锅炉出水口为并联回路，一路与水箱连接，另一路与 除冰液箱内的加热盘管连接，锅炉进水口与水箱连接，进水管路与热水安全 回路之间设有单向支路，进水管路上水箱与首尾相接的球阀、抽吸口、过滤 器、变量泵经三通、单向阀、球阀、三通、水箱连接成清水抽吸回路。本实 用新型由于除冰液加热盘管出水口设在水箱内，形成锅炉、盘管、水箱大回 路，加热效率显著提高；除冰车在除冰作业时可根据不同环境状况随机混合 热水调节除冰液的浓度，除冰液消耗量明显减少，经济效果显著。 | 1、一种清水及除冰液加热装置，包括锅炉，其特征是：锅炉出水口为 并联回路，一路与水箱连接，另一路与除冰液箱内的加热盘管连接，锅炉进 水口与水箱连接，进水管路与热水安全回路之间设有单向支路，进水管路上 水箱与首尾相接的球阀、抽吸口、过滤器、变量泵经三通、单向阀、球阀、 三通、水箱连接成清水抽吸回路。 | B64D15/00
959 | CN201329960Y | 飞机用除冰液加热装置 | 2008-12-10 | 未缴年费 | 威海广泰空港设备股份有限公司 | 本实用新型涉及一种飞机用除冰液加热装置，属于机场地面设备领域。 包括锅炉及除冰液管路，其特征是：锅炉出水口为并联回路，一路与水箱连 接，另一路与除冰液加热盘管连接，锅炉进水口与水箱连接，锅炉出水口经 单向阀、三通与热水管路连接，热水管路与除冰液管路在各自单向阀出口处 并联，除冰液管路与除冰液安全回路间设有除冰液单向支路，锅炉进水管路 与出水管安全回路间设有出水单向支路。本实用新型由于设置清水与飞机用 除冰液加热装置，除冰液管路并联一条热水管路，除冰液管路与热水管路设 置联动的流量计与变量泵，可根据不同环境及飞机结冰状况即时调节除冰液 的浓度比例，从而达到减少除冰液消耗量的目的。 | 1、一种飞机用除冰液加热装置，包括锅炉及除冰液管路，其特征是：锅 炉出水口为并联回路，一路与水箱连接，另一路与除冰液加热盘管连接，锅 炉进水口与水箱连接，锅炉出水口经单向阀、三通与热水管路连接，热水管 路与除冰液管路在各自单向阀出口处并联，除冰液管路与除冰液安全回路间 设有除冰液单向支路，锅炉进水管路与出水管安全回路间设有出水单向支路。 | B64D15/02
960 | CN201329961Y | 飞机除冰液比例控制装置 | 2008-12-10 | 未缴年费 | 威海广泰空港设备股份有限公司 | 本实用新型涉及一种飞机除冰液比例控制装置，属于机场地面设备领域。 除冰液管路上流量计入口与除冰液管路上变量泵出口连接，水管路上流量计 入口与水管路上变量泵出口连接，除冰液管路与水管路在各自流量计的出口 端并联。本实用新型除冰液喷洒管路并联一条水路，除冰液管路与水管路设 置联动的流量计与变量泵，可通过PLC设定流量参数来控制除冰液与水的混 合比例，除冰车在除冰作业时可根据不同环境状况随机调节除冰液的浓度。 | 1、一种飞机除冰液比例控制装置，包括除冰液管路，其特征是：除冰液 管路上流量计入口与除冰液管路上变量泵出口连接，水管路上流量计入口与 水管路上变量泵出口连接，除冰液管路与水管路在各自流量计的出口端并联。 | B64D15/02
961 | DE102006048622A1 | 出口管道连接用于飞机除冰装置，具有两个管线连接至任一的其它两个管道用于输送和供给阀调节温度-降低了新鲜空气，以后者管道 | 2006-10-13 | 未缴年费 | Airbus Gmbh | 本发明涉及装置以除雪和冰管道接头的飞机，其被连接用于所有的新鲜空气排出一个空气的开口空调系统，其结构覆盖还所述多个涡轮和热器的功能，与第一配管(1)，其是连接一个第一的涡轮(TA)，和第二的配管(2)，其第二的涡轮(tb)连接是，由此所述两个配管(1，2)，其中所述两个涡轮机(Ta，Tb)是下游在每个情况下，被供给涡轮在所述输出的那些处理空气，tubingfinallaterally连接和与一个第三的配管(3)被继续。该装置被其特征在于，通过该热(11)的事实是一个第一的源，其通过一排放空气所述飞机的一热新鲜空气的一个供给系统和在所述输出一第四配管(4)是连接; 在其中一个的所述的热-空气源(11)被供给温度-降低了新鲜空气。第四的配管(4)tubingfinallaterally两个进一步阀-规则的配管(5，6)连接，成为那些在每个情况下的一个第五或一个第六的配管(5，6)第一或第二的配管(1，2)连接的是，通过使温度-降低了新鲜空气输送和阀-规则第一和\/或第二的配管(1，2)一个进料。 | Arrangement for deicing pipeline connectionsan aircraft, said assembly all Frischluftauslässe aAir conditioning, a turbine or a heat exchanger, saidthe assembly comprising a first pipeline (1), The first oneTurbine (TA) is connected, and a second conduit (2)the second turbine (TB) is connected, saidthe two pipelines (1. 2), Each of whichthe two turbines (TA, TB) are connected downstream and which turbine output sidea process air is fed, rohrendseitig connected witha third pipeline (3) Are continued, therebymarkedThat a first hot air source (11)the output side, a fourth pipeline (4connected)is that from a hot air source(11) Temperature-reduced fresh air is fed, and the fourth pipeline (4) Rohrendseitig two morevalve-regulated pipelines (5. 6connected)are, of which one fifthor a sixth pipeline (5. 6) the firstor the second conduit (1. 2) connectedis transported through those temperature-reduced fresh airand valve regulated the first and / or second conduit (1. 2)is fed. | B64D13/06
962 | RU87142U1 | 飞行汽车的安装用于该飞行仿真由于以该条件的所述云 | 2009-05-05 | 未缴年费 | российская федерация, от имени которой выступает министерство промышленности и торговли российской федерации | 安装一种航空下所述装置用于传导所述的地面测试设备，其是经过结冰由于到所述自然条件下，安装冰晶体的含有用于获取和存储装置，所述含冷冻室和位于其装置内的所述的制备所述归一化的冰晶体从所述冰型煤，容器与所述混合器，螺旋传送器测量料斗，连接到所述的容器出口，和所述的干燥冷的空气源。所述的制备所述的装置的所述归一化冰晶体开关在所述带-驱动机构，在其上放置冰型煤，冰的推进器型煤，冰的粉碎机。所执行的冰粉碎机是在其上所形成的圆柱形滚筒与所述建立在整个它整个程度切刀的切割所形成的组中的修改或圆形锯的几何形状的，其中它是选择与所述该粉碎的冰的可能性，以该归一化冰晶体，其具有该特定的归一化的尺寸在所述限制的1～。安装包括还流的所述的成型装置，其包含喷射器和热-绝缘喷嘴，建立在所述喷射器的输出与该转动的可能性，其驱动离开所述空气流和所述归一化冰晶体，指向在该点的所述测试objectinstallation保证所形成的所述空气流与归一化的冰晶体在所述顺序的1为用于所述被测对象的所述吹气。 | 1. Installation for the flight simulation of flight vehicle due to the conditions of cloud, which contains device for obtaining and storage of ice crystals, containing freezer and those located inside it device of the preparation of the normalized ice crystals from the icy briquette, container with the mixer, auger measuring hopper, connected to the outlet of container, and source of dry cold air, in this case the device of the preparation of the normalized ice crystals switches on the tape-drive mechanism, on which are placed icy briquette, pusher of icy briquette, pulverizer of ice; moreover the pulverizer of ice is executed in the form cylindrical drum with the established on it throughout its entire extent cutting adaptations, whose geometry is selected with the possibility of the pulverization of ice to the normalized ice crystals, which have the specific normalized size in the limit of 1 mm, and the device of the forming of the air flow with the ice crystals, which contains the ejector, whose one entrance through the auger measuring hopper and the heat-insulated conduit is connected for the sake of the output of the container, and which enter the normalized ice crystals, and another entrance, connected for the sake of the source of the air flow, heat-insulated nozzle, established against the output of ejector, which drives away the air flow and the normalized ice crystals, directed at the point of the tested object. | B64D15/20
963 | CA2375544A1 | 飞机去-冰系统 | 1999-07-30 | 放弃 | Northcoast Technologies | 一电热分区去-冰系统用于一飞机采用一种热-导电带粘合到所述的引导边缘一飞机结构。所述HEA的T-的导电带具有一展向分型条区(122)，和第一和第二D蓄冰和开口区域。所述带包括一种非-金属的电和热导电层由的柔性膨胀graphitE箔层压到一个外热-导电层，在其所述厚度的所述柔性膨胀石墨箔片层在所述分型条区(122)是始终大于比所述中所述箔层的厚度或者该蓄冰和开口的区域(123，124)。因此，所述分型条是一种具有一个减小电电阻，一个更大的电流流动，并成为S较热的比该区在其所述箔层是较薄。由于该flexibLE膨胀石墨箔是一种单片结构，其可以被状，雕刻或分层以形成不同厚度的不同区域中，仅一个单一控制机构用于一个单组的电端子是必要的，以产生所希望的电度表密度和温度在所述分型条和蓄冰和开口区域。 | We claim : 1. An aircraft structure comprising a surface that includes a leading edge, and a heat-conducting tape bonded to the surface for electrothermal ly removing ice from or preventing the formation of ice on the surface, the heatconducting tape comprising a first area that forms a parting strip having a length disposed spanwise along the leading edge, a second area disposed spanwise above and aft of the parting strip forming a first ice accumulation and shedding zone, and a third area disposed spanwise below and aft of the parting strip, forming a second ice accumulation and shedding zone, wherein the heat-conducting tape comprises at least two layers laminated to each other under heat and pressure, the layers comprising (i) an outer heat-conducting layer that is an electrical insulator, and (ii) a nonmetallic electrical and heat-conducting layer connected to a power source, the non-metallic electrical and heat-conducting layer consisting of a flexible expanded graphite foil sheet having a first thickness in the parting strip, a second thickness in the first ice accumulation and shedding zone, and a third thickness in the second ice accumulation and shedding zone, wherein the thickness of the flexible expanded graphite foil sheet in the parting strip is greater than the thickness of the foil in each of the first and the second ice accumulation and shedding zones. | B64D15/12
964 | US20090230239A1 | 防冰电源 | 2007-03-19 | 放弃 | Ultra Electronics Limited | 公开了一种用于飞行器的电气系统，包括 : 至少一个发电机(302)； 功率控制系统(304)，用于将来自发电机的功率分配给飞行器中的电气子系统(306, 308)； 和用于控制至少一个防冰装置(312, 314, 316)的防冰控制系统(310)，其中防冰控制系统连接到所述至少一个发电机。 | 1. An electrical system for an aircraft comprising : at least one generator; a power control system for distributing power from the generator to electrical subsystems in the aircraft; andan ice protection control system for controlling at least one ice protection device, wherein the ice protection control system is connected to said at least one generator. | B64D41/00
965 | DK199900323A | 冰上测量方法 | 1999-03-08 | 放弃 | Nielsen Evan | 一种用于局部测量含有过冷水的大气的结冰因子的装置和方法， 并且其中所述装置包括至少一个表面元件，所述表面元件由适于在大气中结冰的材料制成， 并且所述表面元件具有预定的表面积， 并且其中所述装置还包括被配置为以预定的速率和预定的时间周期使所述表面元件移动通过大气的装置， 并且其中还设置有装置，其被配置为在所述元件移动通过大气的预定时间间隔之后，测量快速冻结在所述表面元件上的冰的厚度或质量。 | 无 | G08B19/02
966 | AU2003244800A1 | 冰检测装置和方法。 | 2003-06-17 | 撤回 | Aerospace Composite Technologies Ltd | 冰检测装置，用于监测冰在飞机瘤表面，包括一阵列的光纤维，其被安装冲洗与一个外表面的一飞机蒙皮，和一个中间位于电磁的辐射发射器，其是提供通过一个光学纤维。在使用通常向外辐射是由所述发射器发射的所述飞行器表面，和所述层的附着冰扩散所发出的辐射散射和反射的。所述的扩散辐射是由所述传感器检测，和所述空间所述检测的强度分布的扩散辐射围绕所述发射器可被使用，以计算该厚度的所述层冰的冰和所述式的。 | 无 | B64D15/20
967 | CA2371326A1 | 程序用于去-冰一种喷发动机的空气通过入口罩的强制循环装置的一流体，和装置。用于将所述所述程序 | 2002-02-12 | 期限届满 | Airbus France | -本发明涉及一种去-结冰的方法的一盖的一反应的空气进气发动机，包括\/理解一个唇部(6a)，一个系统(10)的去-所述唇的冰和装置(11)的声衰减其特征在于在使其由在构成所述的声衰减装置由单独的小岛状物(12)形成的各一个的一个夹芯包括\/理解一个声学电阻多孔层形成一部风机(13)的所述通道的外部信封限定由所述唇部，一个气泡心脏和反射器(15)，以构成或盖所述反射器与每个小岛使用一个共同的元件(15)延伸在该单元从所述小岛状物(12)，以放置在通信小岛屿之间的空间，在所述一个手动，与所述唇部(6a)和所述的内部，在所述其它手动，与所述一种以创建一循环中所述盖的外部强制的所述流体的去-冰从所述唇所述的内部，直到所述的外侧所公知的作为帽。-应用到该反应的发动机飞机。 | Claim 1. A method of defrosting an air intake mask (5) of a jet engine comprising an air intake lip (6), a system {10, 1) for defrosting a lip supplied with pressurized hot fluid, and an acoustic attenuation device (11) forming an integral part of a defined area of said lip, characterized in that said acoustic attenuation device comprises an outer housing formed by separate islands (12, 24, 28) each free sandwich comprising an outer housing forming the fan passage defined by said air intake lip, a single or multiple layer of honeycomb cores and reflectors (15, 15 '), using common elements (15, 15') across all the islands (12, 24, 28) to communicate one or more spaces between the islands, on the one hand with the interior of the lip (6) and on the other hand with the cover (5) to generate a forced circulation of defrosting fluid from the interior of the lip to the exterior of the cover via the island space. | F02C7/047
968 | RU2008106983A | 用于基于所述去除的制冰装置在所述表面的所述飞行汽车 | 2008-02-22 | 撤回 | открытое акционерное общество таганрогский авиационный научно-технический комплекс им. г.м. бериева (Ru) | 所述用于基于所述去除的制冰装置在所述表面的飞行车辆，其含有电-脉冲去-冰系统和收集的感应器，其被其特征在于，通过该事实 : 所述收集的感应器是所述的电气电路; 其由成对的另外一个数，在平行和建立连接朝向到每个其它的感应器。 | 1. An apparatus for removing ice from an aircraft surface, comprising electro-impulse de-icing system, and a set of inductors, wherein said set of inductors is an electric circuit consisting of a series of pair connected in parallel and mounted towards each other inducers. | B64D15/00
969 | US20080142638A1 | 包括多个分段分区和循环换向阀的冰保护系统和方法 | 2006-12-19 | 未缴年费 | Honeywell International, Inc. | 一种用于实现车辆的冰保护的冰保护系统和方法，包括多个分段子区域，每个分段子区域包括在其上形成冰的前缘表面。 所述系统还包括多个空气管道，每个空气管道与所述分段子区域中的至少一个和加热空气源流体连通。 循环换向阀被构造成经由多个空气管道向多个分段子区域中的每一个提供加热空气的循环流，以保护前缘表面免受冰的形成。 | 1. An ice protection system for a vehicle comprising : a plurality of segmented sub-areas, each including a surface subject to the formation of ice; a flow of heated air; anda cyclic diverter valve configured to provide the flow of heated air to each of the plurality of segmented sub-areas in a cyclic manner. | B64D15/04
970 | US20060237590A1 | 具有电冰保护系统的航空发动机机舱入口 | 2005-04-22 | 未缴年费 | Rohr, Inc. | 一种航空发动机机舱进气道，具有进气道整流罩。 入口整流罩包括内唇，外唇和连接内唇和外唇的前缘部分。 在整流罩的内表面或外表面上靠近前缘设置加热元件。 所述机舱入口的内筒部分和外筒部分在它们之间限定空间。 与冰保护相关的设备，例如控制器，电缆，开关，连接器等，可以驻留在该空间中。 在外筒中形成一个或多个进入开口，以使操作者能够进入该设备。 入口整流罩连接到内筒和外筒，其外唇沿后部方向延伸足够远以覆盖入口。 当整流罩被移除时，进入开口被打开，从而允许进入设备。 | 1. An electric ice protection system for an aircraft engine nacelle having an inner barrel and an outer barrel, the ice protection system comprising : an engine inlet cowling having an outer lip configured for engagement with at least a portion of the outer barrel, an inner lip configured for engagement with at least a portion of the inner barrel, and a leading edge extending between the outer and inner lips; at least one parting strip electrical heater attached to the cowling proximate to the leading edge; and a plurality of shed zone electrical heaters arranged side by side on either side of the parting strip electrical heater. | B64D15/00
971 | AU2003207033A1 | 用于操作燃气涡轮发动机的方法和装置 | 2003-07-03 | 权利终止 | General Electric Company | 用于perating气体涡轮发动机的抽象方法和装置F所公开的一种方法用于操作一个飞机发动机便于防止蓄冰在所述的飞机发动机。该方法包括偶联一种半透膜到所述发动机相邻的一个外所述发动机的表面，连接一流体储存器到所述的飞机发动机在流通信与所述的半-渗透膜; 和供给流体从所述流体储存器到所述的半-渗透膜，以有助于防止蓄冰在所述的飞机发动机的外表面 | 1. A method for operating an aircraft engine to facilitate preventing iceaccumulation on the aircraft engine, said method comprising : coupling a membrane to the engine adjacent an outer surface of theengine; coupling a fluid reservoir to the aircraft engine in flow communicationwith the membrane; andsupplying fluid from the fluid reservoir to the membrane to facilitatepreventing ice accumulation on the aircraft engine outer surface. | F02C7/047
972 | CN101492029A | 一种小型飞机除冰车 | 2009-02-24 | 驳回 | 中国民航大学; 新乡平原航空技术工程有限公司 | 本发明公开了一种小型飞机除冰车。其包括带有底盘的车辆、储液箱、 加热器、管路喷射系统、垂直升降平台、作业栏以及电气控制系统。本发 明提供的小型飞机除冰车的整体外形尺寸小，因而不仅操作起来灵活方便， 而且成本低廉，因此便于C类及以下型号飞机的除冰作业。另外，可利用垂 直升降平台对飞机的关键部位进行近距离除冰，不仅可以作为大型飞机除 冰车的补充装备，而且能够完成某些大型飞机除冰车难以到达部位的除冰 作业，同时还容易实现多车协调的集中除冰作业，从而提高飞机的除冰作 业效率，并且最大程度地提高了飞机除冰作业的安全性，由此可以减少冰 雪天气下的航班延误。 | 1、一种小型飞机除冰车，其特征在于：所述的小型飞机除冰车包括作 为运动平台且带有底盘的车辆(1)、储液箱(2)、加热器(3)、管路喷射 系统(4)、垂直升降平台(5)、作业栏(6)以及电气控制系统(7)；其中 储液箱(2)安装在底盘的前部；加热器(3)和管路喷射系统(4)设置在 在底盘的后部；垂直升降平台(5)的下端安装在底盘的中部；作业栏(6) 固定在垂直升降平台(5)的上端；而电气控制系统(7)则安装在底盘的一 侧，用于控制加热器(3)、管路喷射系统(4)以及垂直升降平台(5)的 运行。 | B60P3/00
973 | RU2008102234A | 用于保护系统从所述结冰和所述飞行汽车的发动机机舱的除冰，使含有所述电阻层 | 2006-06-19 | 未缴年费 | эрбюс франс (Fr) | 1。所述除冰的系统和保护从所述吊舱(1)所述发动机的结冰的飞行车辆，其含有所述空气管道(2)，所述凸缘(3)设置用于所述的起见，作为其的一结果是位于所述管状部件(4)空气管道，所述含第一面板(5)的声隔离，即是其特征在于，通过该事实即它含有所述的装置(6，6[A]，6b，6c，6d)的除冰，形成的，在至少，通过一个点阵的加热电阻元件(102)，潜水电绝缘的材料(101)之前，在这种情况下，所述除冰的装置被进行在所述形成所述层(103[A]，1a～3aB)，其包含电阻元件(102)在所述厚度的所述凸缘的空气导管，!2。[P]上的除冰系统。1，它被其特征在于，通过该事实是每个电阻元件(102)。被分离的基于在所述抵接构件通过所述的距离，该元件之间足够用于保证该电绝缘，!3。[P]上的除冰系统。1或2，其被其特征在于，通过该事实 : 所述电绝缘的材料，其覆盖电阻元件，是软的材料，在特定的，所述式的硅氧烷或氯丁胶。!4。吊舱(1)所述发动机飞行的车辆，其含有所述空气管道(2)，所述凸缘(3)设置用于所述的起见，作为其是位于所述管状部件的一个结果(4)空气管道，所述含第一面板(5)的声隔离，使被其特征在于，通过该事实 : 所述凸缘(3)被设置用于所述除冰的所述的系统中，为了在任何的段落1-3，其形成所述的所述壁部的凸缘，重叠的所述部(3b)的凸缘; 与相对到所述空气导管内，并且它是执行，基于一个上侧，在至少，超出部分(3a)所述凸缘的，外与相对到所述空气管道，以及，基于所述其它侧上，在至少，在所述区(7[A]，7b，7c)之间的连接 | 1. A system for de-icing and anti-icing of the nacelle (1) of an aircraft engine, comprising an air inlet (2) equipped with a rim (3), behind which the tubular member (4), the inlet comprising a first panel (5), acoustic insulation, wherein in that it comprises means (6, 6a, 6b, 6c, 6d) deicing formed of at least one grill heating resistor elements (102) embedded in an insulating material (101), wherein the means deicing performed a layer (103a, 103b), comprising resistive elements (102) in the interior of the inlet lip. | B64D15/12
974 | US20080128556A1 | 探测飞机上结冰的系统和方法 | 2006-11-30 | 未缴年费 | Safe Flight Instrument Corporation; Safe Flight Instrument, Llc | 一种用于检测飞行器表面上结冰的系统和方法，包括设置在飞行器机翼和/或稳定器的表面上并与该表面齐平的小型可旋转盘和用于旋转该盘的DC马达。 盘周期性地旋转，并且监测与打破任何冰所需的转矩成正比的峰值电流。 当扭矩超过预选值时，驾驶舱内会发出警告。 如果旋转盘所需的扭矩增加，则给出第二个警告，并计算积冰量。 在本发明的一个实施例中，失速警告系统被自动修改以增加余量，以适应由于冰积聚而增加的余量。 | 1. A system for detecting ice formation on an outer surface, said system comprising : means defining a small moveable surface area flush with the outer surface of an aircraft and exposed to the atmosphere; means for rotating said small moveable surface to break any ice formed between said small moveable surface and the surface of an aircraft; means for determining the torque required to rotate the small moveable surface area; andmeans for warning a pilot of ice formation when the torque required to rotate the small moveable surface area exceeds a pre-selected amount. | B64D15/20
975 | EP2020380A2 | 飞机结冰传感器 | 2008-07-30 | 撤回 | Honeywell International Inc. | 一个用于检测所存在的制冰装置包括一传感器101包括一个无线-频率传动线201，202提供一个特性阻抗，一个源103耦合到所述的传动线201，202和可操作以将一个波到该传动line201，202，一种夏105，106，107可操作以产生一个驻波，该驻波包括所述所注入的波的总和和一个反射波反射通过该端部的所述传动line201，202，所述的夏季105，106，107被所述源103之间的连接和所述的传动线201，202，和一个检测器104用于所述驻波检测所述的电压。一个实施例可以进一步包括一个比较器112可操作以比较该检测到的电压与参考数据用于确定所存在的冰接触所述的传感器。 | An apparatus for detecting the presence of ice and comprising : a sensor 101 operable to be coupled to a surface exposed to moisture and comprising a radio-frequency transmission line providing a characteristic impedance, wherein the transmission line comprises an inner conductor 202 and a first outer conductor 201 proximate to said inner conductor 202, the first outer conductor 201 being spaced from the inner conductor 202 by dielectric material 203; a source 103 coupled to the transmission line and operable to inject a wave into the transmission line; a summer operable to create a standing wave, the standing wave comprising the sum of the injected wave and a reflected wave reflected by the end of the transmission line, said summer being connected between the source 103 and the transmission line; anda detector 104 for detecting the voltage of the standing wave. | B64D15/20
976 | CN201268401Y | 拖挂式飞机地面除冰车 | 2008-04-15 | 期限届满 | 西安飞机国际航空制造股份有限公司西安飞机分公司 | 拖挂式飞机地面除冰车是在一可移动的底盘上固定设有清洗设 备和升降工作梯，所述的清洗设备包括高压喷枪和贮水器。使用时根 据需要向清洁容器内注入清洗液或除冰液，操作人员站在工作梯上通 过喷枪以一定的压力向飞机表面喷洒清洗液或除冰液，以便对飞机局 部结冰部位或全身进行清洗、除雪、除冰。 | 1、拖挂式飞机地面除冰车，其特征在于在一可移动的底盘 上固定设有清洗设备和升降工作梯，所述的清洗设备包括高压喷 枪和贮水器。 | B64F1/36
977 | US20090032644A1 | 飞机表面除冰装置 | 2008-10-09 | 未缴年费 | King Fahd University Of Petroleum And Minerals | 一种用于飞机表面除冰的设备，包括一对相邻的可移动表面元件，该可移动表面元件位于公共平面中并覆盖飞机的一部分。 所述一对表面元件通过用于往复运动的钟形曲柄以彼此相反的方向连接到往复致动器。 该装置还包括位于表面元件一端的系杆，用于保持表面元件处于平行关系。 在本发明的第二实施例中，该装置包括一对同轴的、共面的圆盘和用于使圆盘相对于彼此沿相反方向旋转的往复致动器。 | 1-6. (canceled) 7. An apparatus for deicing a surface of an aircraft comprising : a pair of concentric coplanar circular surface elements covering a portion of an aircraft and a reciprocal actuator for moving one of said concentric coplanar circular surface elements; a fixed base and said reciprocal actuator pivotally connected to said base and to one of said pairs of concentric coplanar circular surface elements; anddisplacement means pivotally connected to each of said pair of concentric coplanar circular surface elements and for displacing one of said pair of concentric coplanar circular surface elements with respect to the other of said concentric coplanar circular surface elements; whereby the relative movement of said concentric coplanar circular surface elements fractures any ice accumulated thereon. | B64F5/00
978 | EP2074315A1 | 控制冰累积在飞机发动机，机舱的静态和旋转部件 | 2006-10-12 | 撤回 | United Technologies Corporation | 一个涡轮风扇发动机机舱的除冰系统包括一芯(12)外壳一个涡轮。一个涡轮风扇(20)是设置上游从所述芯吊舱。一控制器(50)操纵所述的涡轮风扇在响应于检测一个结冰条件用于避免不希望的冰累积在所述的涡轮风扇发动机(10)和吊舱部分。在一个实施例，一个可变区喷嘴(40)是致动，以产生压力脉冲或一浪涌条件，以断裂上的任何冰累积。该结冰条件可通过在至少一个传感器(52)被确定和\/或预测基于在结冰条件下进行调度。 | Claims of equivalent WO 2008045065 A1 CLAIMS 1. A turbofan engine deicing system comprising : a core nacelle housing a turbine; a turbofan arranged upstream from the core nacelle; and a controller programmed to manipulate the turbofan in response to detecting an icing condition for avoiding undesired ice buildup on the turbofan engine. | F02K1/06
979 | RU2007145643A | 除冰系统用于所述旋转翼飞机 | 2005-05-16 | 未缴年费 | белл хеликоптер текстрон, инк. (Us) | 1。去-用于所述飞行冰系统的车辆，其具有在至少一个螺钉，其具有多个叶片，其含有!所述交变电流的电动力源，预期用于供给交流电流和位于所述飞行汽车上抵靠所述除去基于在所述螺杆!所述转换器，预期用于所述旁边的交变电流变换的所述的直接电流，和!在至少一个从结冰的保护装置，位于超出所述螺杆和其工作从所述的直接电流。!2。除冰系统在[P]。1，它另外含有所述交变电流的开关，用于用于控制除了所述的供应交变电流到所述转换器，!3。该脱-[P]上结冰的系统。2，其之前所述交变电流的开关是固体-状态继电器。!4。去-冰系统在[P]。1，它另外含有所述的直接电流开关，用于用于控制除了所述的直接电流供应到至少一个指示所述的保护从制冰装置。!5。所述去-冰系统在[P]。4，其中所述开关的直接电流之前是双极晶体管与所述绝缘栅极。!6。去-冰系统在[P]。1，它另外含有所述交变电流的开关，预期用于控制除了所述交变电流的供应到所述转换器和所述位于超出所述的去除基于所述螺杆上，和开关的直流电流，预期用于控制除了所述的直接电流供应到至少一个所述的保护装置从冰指示和位于超出所述螺杆，!7。去-冰系统在[P]。1，另外所述sodas | 1. De-icing system for the flight vehicle, which has at least one screw, which has several blades, that contains the electric power source of alternating current, intended for supplying alternating current and located on the flight vehicle against the removal based on the screw, the converter, intended for the transformation of alternating current beside the direct current, and at least one device of protection from icing, located beyond the screw and which works from the direct current. | B64D15/00
980 | CN1800741A | 除冰防冰锅炉 | 2006-01-01 | 未缴年费 | 威海市锅炉制造厂 | 本发明涉及一种除冰防冰锅炉，其设有锅炉体， 锅炉体上分别设有燃烧器、出烟口、介质加热管进口和介质加 热管出口，介质加热管进口与进口集箱相连接，介质加热管出 口与出口集箱相连接，特征是炉体内所有受热面均由金属管组 成，具有体积小、重量轻、结构紧凑、介质加热速度快、热效 率高、介质工作温度波动小、工作性能稳定可靠、能承受高工 作压力等优点，并可以根据工作负荷不同进行多台串联或并 联，特别适用于安装在除冰工作车上对飞机进行除冰防冰工 作。 | 1、一种除冰防冰锅炉，设有锅炉体，锅炉体上分别设有燃烧器、出烟口、介质 加热管进口和介质加热管出口，介质加热管进口与进口集箱相连接，介质加热管出 口与出口集箱相连接，其特征在于炉体内所有受热面均由金属管组成。 | F24H7/02
981 | US20080029648A1 | 具有电热除冰和/或防冰装置的飞机机翼 | 2007-06-29 | 未缴年费 | Giamati Michael J | 一种飞机机翼(12)，包括形成机翼前缘蒙皮的结构件(20)，相对于结构件(20)在收起位置和展开位置之间移动的Kreuger襟翼(16)，以及安装(例如，内部安装)到结构件(20)的电热装置(34)。 所述结构件(20)的后部(30)向内弯曲以形成凹槽(32)，所述翼片(16)的前部(18)装配在所述凹槽(32)内以在其间形成嵌合。 所述电热装置(34)是除冰和/或防冰装置，所述除冰和/或防冰装置在结冰条件期间连续地向所述结构构件(20)的弯曲后部(30)提供热量，以防止在所述挡板(16)上形成展开抑制冰。 | 1. An airfoil comprising a leading edge structure and an electrothermal device mounted to the leading edge structure; the electrothermal device includes at least three sequential upper deicing zones; the deicing zones are controllable to heat at opposing intervals, wherein the the two foremost upper deicing zones are heated at the same interval and the aft deicing zone at an opposing interval; the deicing zones are also controllable to heat at overlapping intervals. | B64C9/24
982 | CA2356328A1 | 喷发动机的鼻部入口罩具有去-冰装置 | 2001-08-27 | 期限届满 | Airbus France | 用于一喷发动机的空气入口罩配备有除冰装置，根据本发明，所述中空引导边缘(16)的所述罩(9)包括一个混合器(19)用于形成，在每个时刻，一种混合物的所述的热空气流(20)被注入和一些，先前注入，所述的空气流是被再循环的，这种evens出该温度在所述前边缘(16)，消除热斑和优化所述去-结冰。 | Claim 1. An air intake mask (9) for a jet engine (1), said air intake mask (9) for use in particular in aircraft, said air intake mask (9) being provided with means for deicing the leading edge of said jet engine (1), and for this purpose comprising : An intermediate unprecedented edge (16) defining an inner annular peripheral chamber (18) closed by an inner partition (17) and provided with at least one aperture (21) which communicates the annular chamber (18) with the outside; And A hot air supply duct (10) capable of being connected, at its rear end opposite said leading edge (16), a pressurized hot air circuit (14), and at its front end facing said leading edge (16), an injector (12) injecting said flow of pressurized hot air (20) into said annular chamber (18) such that said flow of hot air circulates in said annular chamber (18) by heating said flow of hot air before escaping to the outside through said communication hole (21), characterized in that : The communication hole (21) is calibrated to allow only a portion (22) of the hot air flow circulating in the annular chamber (18) to be discharged outward, and the other portion (23) of the flow is directed for recirculation in the annular chamber (18); And A mixer (19) is arranged in the annular chamber (18) to form at each time a mixture (24) of the hot air stream (20) injected by the ejector (12) and a portion (23) of the recirculating air stream previously injected. | F02C7/047
983 | CA2396054A1 | 除冰组合物和使用的方法 | 2001-01-10 | 放弃 | Applied Carbochemicals; Univ Michigan State | 提供改进的除冰组合物和方法。本发明是涉及除冰组合物，其是基本上更少的腐蚀性比允许用于飞机上的金属部件的用途。本发明还涉及在除冰组合物，其抑制腐蚀传统的道路盐的作用。本发明的除冰组合物包括effectiv E的除冰量的琥珀酸盐，如钾琥珀酸(三水合物)，丁二酸铵(无水)，丁二酸钠(六)，单独或组合中。图1是一种琥珀酸钾的曲线图，描绘冰的渗透性能(明)和CMA(约定的Al道路盐)。 | CLAIMS WHAT IS CLAIMED IS : 1. A method of deicing aiiport runways or airplane surfaces, comprising applying to an ice covered airport runway or airplane surface, an ice reducing amount a deicing composition including an effective amount of a succinate salt, to substantially reduce the ice on the runway or airplane surface. 2. The method of claim 1, wherein the succinate salt comprises potassium succinate. 3. The method of claim 1, wherein the composition consists essentially of potassium succinate and at least one polycarboxylate salt corrosion inhibiting additive. 4. The method of claim 1, comprising the step of spreading solid potassium succinate onto an airport runway surface. 5. The method of claim 1, comprising the step of deicing an airport runway with a liquid solution containing potassium succinate. 6. The method of claim 1, comprising the step of deicing an airplane with a liquid solution containing potassium succinate. 7. The method of claim 6, wherein an airplane is treated with a liquid solution containing a succinate salt combined with at least one polycarboxylate salt corrosion inhibiting additive. 8. A method of reducing ice on an ice covered surface of an object comprising a magnesium based alloy material, comprising applying to the ice on such surface, an ice CA 02396054 2002-07-02 WO 01/51584 PCT/US01/00853 reducing amount of a deicing composition including an effective amount of a succinate salt to substantially reduce the ice on the surface. 9. The method of claim 8, wherein the succinate salt comprises potassium succinate. 10. The method of claim 8, wherein the composition is in a liquid state and comprises at least one polycarboxylate salt corrosion inhibiting additive in addition to the succinate salt. 11. The method of claim 9, wherein the solution contains potassium succinate and at least one polycarboxylate salt corrosion inhibiting additive in a ratio between 90 : 10 and 99 : 1. 12. The method of claim 8, wherein the solution contains potassium succinate and sodium polyaspartate in a ratio of about 97 : 3. 13. The method of claim 8, wherein the solution contains potassium succinate and magnesium succinate. 14. The method of claim 8, wherein the solution contains potassium succinate, magnesium succinate and sodium polyaspartate. 15. A method of removing ice from surfaces, comprising applying to said ice, an ice removing amount of a deicing composition comprising chloride salts and an effective amount of a succinate salt to reduce by at least about 20%, the corrosive properties ofthe same composition, without the succinate salt, measured by the corrosiveness to steel of a 3% aqueous solution of the composition. CA 02396054 2002-07-02 WO 01/51584 PCT/US01/00853 16. The method of claim 15, wherein the succinate salt component comprises potassium succinate. 17. The method of claim 16, wherein the succinate salt reduces the corrosiveness of the deicing composition by at least 50%. 18. A method of removing ice from ice covered surfaces, comprising : genetically engineering an organism to overproduce succinic acid; converting the succinic acid produced into a succinate salt; and applying a deicing composition comprising the succinate salt to the surface. 19. The method of claim 18 wherein the surface is a roadway. 20. The method of claim 18, wherein the surface is an airport runway. 21. The method of claim 18, wherein the surface is of an object comprising a magnesium alloy. 22. The method of claim 18, wherein the deicing composition comprises potassium succinate. 23. The method of claim 18, wherein the organism is a bacteria. 24. A deicing composition, comprising chloride salt and about 1 to 10% succinate salt. 25. The composition of claim 24, wherein the composition comprises 1 to 10% potassium succinate. 26. The deicing composition of claim 24, wherein the composition comprises 1 to 10% potassium succinate. CA 02396054 2002-07-02 WO 01/51584 PCT/US01/00853 27. A deicing composition comprising a succinic acid salt combined with at least one polycarboxylate salt corrosion inhibiting additive. 28. The deicing composition of claim 27, comprising a succinic acid salt and a polymaleimide salt. 29. The deicing composition of claim 27, comprising a succinic acid salt and a polyaspartate salt. 30. The deicing composition of claim 27, wherein the ratio of succinic acid salt to at least one polycarboxylate salt corrosion inhibiting additive, is about 90 : 10 to 99 : 1 31. The deicing composition of claim 27, comprising potassium succinate and sodium polyaspartate in a ratio of about 97 : 3. 32. The deicing composition of claim 27, comprising potassium succinate and magnesium succinate in a ratio of about 95 : 5. 33. The deicing composition of claim 27, comprising potassium succinate, magnesium succinate and sodium polyaspartate in a ratio of about 95 : 4 : 1. WO 01/51584 PCT/US01/00853 CA 02396054 2002-07-02 1/10 ç Ld Y (mm) Y (mm) o co L m m CM L O m m c us Y (mm) Ld < : o o z> (/) co m o m c ^E o co co o < CM Ld o O 2 CL o *“ P in 1 1 4 1 m T Y fmm') SUBSTITUTE SHEET (RULE 26) WO 01/51584 PCT/US01/00853 CA 02396054 2002-07-02 2/10 a = POTASSIUM SUCCINATE : SODIUM CHLORIDE = 2 : 98 b = CMA : SODIUM CHLORIDE = 2 : 98 C = SODIUM CHLORIDE | C09K3/18
984 | ATE430091T1 | electricalthermal加热装置以所述之前，冰和你的制造过程的空气动力表面的保护 | 2006-02-03 | 权利终止 | Qinetiq Ltd | 一电热加热器垫用于防结冰或去-一种直升机转子的叶片或其它空气动力表面结冰包括一基板，这种作为一种柔性聚酰亚胺片材，轴承轨道的一个选择的电电阻率的材料，这些轨道被通过印刷形成在所述基板与一热固性的墨水加载与电导电(例如碳)颗粒。电总线条\/终端用于所述的电能量供应到所述电阻轨道可以也可以印刷，使用一种墨水加载与颗粒较高的电导率的材料如铜或银。 | 无 | B64D15/14
985 | GB2453933A | 飞机引导边缘冰保护系统包括一种热塑性加热器垫 | 2007-10-18 | 撤回 | Gkn Aerospace Services Ltd | 一种热电加热器垫10包括一个电电阻加热器元件22嵌入在一种热塑性层16适合用于使用作为一个飞机的前边缘冰保护系统。该加热器元件可以5月22日的喷涂金属层和所述热塑性层5月16日被聚醚醚酮。有可被金属端子引线14连接到该加热器元件22和这些可以被部分地嵌入在所述热塑性16。所述加热器元件之间5月22日被设置在两个稳定层21，它可以被一个玻璃，所述加热器垫具有一个双-弯曲形状以符合5月10日与所述一种飞机前边缘的弯曲表面，它可被一翼，所述加热器垫5月10日被通过施加形成所述加热器元件22以一热塑性材料的层28，添加一种第二层的热塑性材料26在该加热器元件22，然后加热所述热塑性材料，可能以360-380{C，以熔断器所述热塑性层26，28，以所述加热器元件22。该加热器然后被淬火垫5月10日，和所述的加热可以被一种真空中进行。 | CLAIMS I. An aircraft leading edge ice protection system, the system comprising : a thermoelectric heater mat comprising an electrically resistive heater element embedded in a thermoplastic layer. | B64D15/12
986 | CN1626408A | 用于空气动力面的模块化防冰/除冰装置 | 2004-12-13 | 未缴年费 | 空客直升机 | 本发明涉及一种用于飞行器机翼的防冰/除冰装 置，所述机翼至少包括一个空气动力面，例如旋翼飞行器桨叶 或飞机机翼，所述空气动力面拥有至少两个防冰/除冰模块17， 其中每个模块17配备有各自的加热器部件54。另外，所述模 块17的加热器部件54经由共用电源设备1来供电，每个防冰 /除冰模块在它自己的区域内防止结冰，与其它模块无关。 | 1.一种用于飞行器机翼的防冰/除冰装置，所述机翼至少包括一 个第一空气动力面，所述空气动力面拥有至少两个防冰/除冰模块 (17)，每个模块(17)配备2有各自的加热器部件(51，52，53， 54)，所述设备的特征在于：所述模块(17)的加热器部件(51，52， 53，54)经由共用电源设备(1)来供电，每个防冰/除冰模块(17) 在它自己的区域内防止结冰，而与其它模块无关。 | B64D15/12
987 | CN201214486Y | 一种能抗冰雪的飞行器 | 2008-05-16 | 未缴年费 | 傅廷璜 | 本实用新型涉及一种飞行器，具体地讲是涉及一种能抗冰雪的飞行器。在 冻雨天气里因滴水成冰，各种飞行器都无法正常飞行的难题，目前尚无有 效的解决办法。本实用新型提供的一种能抗冰雪的飞行器，能轻易地融化自己 身上的冰雪，保障飞行安全。具体做法是，在飞行器的外表面上固定连接或 活动连接安装了能融化冰雪的元件，在动力系统中设置了化冰专用电源，在 控制系统中设置了化冰电控装置，并通过电线把化冰电控装置和化冰专用 电源、能融化冰雪的元件连接成电路。当需要融化冰雪时，只要接通电源 控制开关，使能融化冰雪的元件工作即可。 本实用新型的优点是：成本低、安全可靠。特别适用于在冻雨中进行侦查、 救灾、战斗而低空飞行的直升飞机。 | 1、一种能抗冰雪的飞行器，包括飞行器的器身、动力系统和控制系统， 其特征在于，所述的器身的外表面上安装了能融化冰雪的元件；所 述的动力系统中设置了化冰专用电源；所述的控制系统中设置了化 冰电控装置，并通过电线把它和化冰专用电源、能融化冰雪的元件 连接成电路。 | B64D15/12
988 | CN101391652A | 除冰液加热混合装置 | 2008-10-30 | 撤回 | 威海广泰空港设备股份有限公司 | 本发明涉及一种除冰液加热混合装置，属于机场地面设备领域。包括锅 炉及除冰液管路，其特征是：锅炉出水口为并联回路，一路与水箱连接，另 一路与除冰液加热盘管连接，锅炉进水口与水箱连接，锅炉出水口经单向阀、 三通与热水管路连接，热水管路与除冰液管路在各自单向阀出口处并联，除 冰液管路与除冰液安全回路间设有除冰液单向支路，锅炉进水管路与出水管 安全回路间设有出水单向支路。本发明由于设置清水与除冰液加热混合装置， 除冰液管路并联一条热水管路，除冰液管路与热水管路设置联动的流量计与 变量泵，可根据不同环境及飞机结冰状况即时调节除冰液的浓度比例，从而 达到减少除冰液消耗量的目的。 | 1、一种除冰液加热混合装置，包括锅炉及除冰液管路，其特征是：锅炉 出水口为并联回路，一路与水箱连接，另一路与除冰液加热盘管连接，锅炉 进水口与水箱连接，锅炉出水口经单向阀、三通与热水管路连接，热水管路 与除冰液管路在各自单向阀出口处并联，除冰液管路与除冰液安全回路间设 有除冰液单向支路，锅炉进水管路与出水管安全回路间设有出水单向支路。 | B64D15/02
989 | CN101391653A | 除冰液比例控制装置 | 2008-10-30 | 撤回 | 威海广泰空港设备股份有限公司 | 本发明涉及一种除冰液比例控制装置，属于机场地面设备领域。除冰液 管路上流量计入口与除冰液管路上变量泵出口连接，水管路上流量计入口与 水管路上变量泵出口连接，除冰液管路与水管路在各自流量计的出口端并联。 本发明除冰液喷洒管路并联一条水路，除冰液管路与水管路设置联动的流量 计与变量泵，可通过PLC设定流量参数来控制除冰液与水的混合比例，除冰 车在除冰作业时可根据不同环境状况随机调节除冰液的浓度。 | 1、一种除冰液比例控制装置，包括除冰液管路，其特征是：除冰液管路 上流量计入口与除冰液管路上变量泵出口连接，水管路上流量计入口与水管 路上变量泵出口连接，除冰液管路与水管路在各自流量计的出口端并联。 | B64D15/10
990 | CA2635565A1 | 柔性件，用于刚性管组件 | 2008-06-23 | 权利终止 | Honeywell International Inc. | 一个用于连接的多个刚性管的柔性配件，以形成一管组件包括一壳体，具有一个多个在其中限定的孔和一个多个的管配件，每个固定连接到一个端部的一个的所述多个刚性管和设置在其中的一个的所述多个的孔。每个的所述多个的管件包括一个O-环通道具有一个O-圈设置在其中，在与一个侧壁密封接触当所述柔性件的所述壳体是装配。所述的组合所述的管配件和所述O-环允许管组件的运动，和更特别是所述刚性管，绕一轴线的所述管件，翻译沿所述该管件的轴线，并提供所述刚性管的相对angulation到所述壳体。 | CLAIMS WE CLAIM : 1. A flexible fitting (114) for connecting a plurality of rigid tubings (112) comprising : a housing (130) having a plurality of bores (132) defined therein, the housing (130) configured to provide for a flow of a fluid therethrough; and a plurality of tube fittings (122), each fixedly attached to an end portion of one of the plurality of rigid tubings (112) and disposed within one of the plurality of bores (132), each of the plurality of tube fittings (122), further including an oring channel (136); and an o-ring (128) disposed within each o-ring channel (136), each of the orings (128) in seating contact with a sidewall of the housing (130) to permit movement of each of the rigid tubings (112) about an axis of the tube fitting (122), permit translation of each of the rigid tubings (112) along the axis of the tube fitting (122), and provide angulation of each of the rigid tubings (112) relative to the housing (130). | F16L27/02
991 | NO20085377A | 结冰pa气动曲面的paview风险的进展矩阵和系统 | 2008-12-23 | 未缴年费 | Sisvel Spa Soc It Per Lo Svilu | 本发明涉及一种方法和一种系统用于检测所述的空气动力表面上结冰的危险搭接，通过一个流体流动(F)，在特定流体机械的负荷-轴承表面上，所述式的包括一个温度传感器(20)。该系统为其特征在于，在使所述温度传感器(20)是位于接近到所述的空气动力表面(5a，S)，以用于检测所述的温度被监测所述表面(5a，S)，和使所述系统包括一个雨传感器(30)位于接近到所述表面(5a，S)用于检测所述的水存在下在所述表面(5a，S)。所述系统可以这样检测所述的空气动力表面上结冰的危险在一非常有效，简单和廉价的方式。 | 无 | B64D15/20
992 | CN201195594Y | 飞机防冰系统电加温前缘的装置 | 2008-04-30 | 期限届满 | 凌云科技集团有限责任公司 | 本实用新型涉及一种飞机防冰系统电加温前缘的装置。该装置由发电机、配电装置、程序机构、接线柱、操纵及信号显示装置和电加温前缘等构成。其特征是，电加温前缘由3至13个可拆卸段组成，每个可拆卸段中间装有接线柱并通过螺钉固定在飞机翼梁上；每个可拆卸段为多层结构，由内、外蒙皮，内、外绝缘层和电加温元件经胶接而成。该装置具有构思新颖、设计合理、工艺规范、性能良好、可靠性高、节能无污染，可形成工业化规模生产等特点。该装置可以广泛地应用于各种类型的运输机和轰炸机电加温前缘等领域。 | 1.一种由发动机(1)、发电机(2)、中央配电装置(3)、机舱配 电装置(4)、程序机构(5)、控制保护装置(6)、接线柱(20)，操 纵及信号显示装置(21)和电加温前缘构成的飞机防冰系统电加温前 缘的装置，发电机(2)装在发动机(1)上，发电机(2)通过导线 连接将电依次输送给中央配电装置(3)、机舱配电装置(4)、程序机 构(5)，控制保护装置(6)、接线柱(20)，操纵及信号显示装置(21)， 其特征是，电加温前缘由3至13个独立的可拆卸段组成，每个独立 的可拆卸段中间装有接线柱(20)并且通过螺钉固定在飞机翼梁上， 在每个可拆卸段上装有3至14件肋骨(29)，肋骨(29)铆接在翼梁 上或胶接在可拆卸段上；电加温前缘的每个可拆卸段均为多层结构， 由内蒙皮(22)、内绝缘层、电加温元件(25)，外绝缘层和外蒙皮(28) 经胶接而成。 | B64D15/12
993 | DE10016261A1 | 微波技术用于除霜系统的紧凑和\/或防止冻结的所述外表面上的气象影响悬浮hohlraumoder碗结构 | 2000-04-03 | 未缴年费 | Karlsruhe Forschzent | 本发明涉及一种微波除冰系统，其发出一种单色辐射在所述900MHz至20GHz范围和其是有用的用于除冰和\/或防止所述中空的外表面或壳体的所述冰由光纤的结构的复合材料如玻璃-纤维加强塑料和碳-纤维加强塑料，所述外表面受到影响气象。该系统具有一个紧凑的设计和安装这种结构中直接\/室。所述体积加热允许用于所述传输所述结构的足够的热输出到所述的表面和所述壳体使所述所述结构的外表面充分不能渗透的，以所述的微波。由于本发明的结构的效率基本保持在低于所述的分层温度，不存在与关于该三维结构的稳定性问题。 | 1. Compact microwave system for de-icing and/or preventing icing of the outer surface of hollow or shell-like structures exposed to meteorological influences, consisting of : - dimensionally stable hollow or shell-like structures, consisting of composite materials cured with thermoplastic or thermosetting plastics systems and having dielectric properties, optionally in combination with other materials such as foams, the fibre structures of which consist of carbon fibres, Glass fibers, polymer fibers, polyamide fibers, polyethylene fibers or aramid fibers, -at least one microwave source, the power of which is controllable, pulsed or continuously operated, microwave technical system according to Claim 4, characterized in that the waveguides and coupling-out structures have metallic walls which have good electrical conductivity. Microwave system according to Claim 4, characterized in that the waveguides and coupling-out structures are made of light Aluminium or else of CFK composite material in a weight-optimized manner, each of which is provided with a thin network of electrically good materials, characterised in that at least the front of the respective structure which is at risk of icing has a laminated structure which consists of a shaped body as carrier structure of dielectric composite material having a shear, pressure and flexural strength adapted to the stress, and is coated at the required points with a metallic skin as lightning protection which is directly exposed to the inflowing air and which in conjunction with other abutting or directly adjoining structural structures is electrically conductively connected to a metallic surface, so that in addition there is a metal-enclosed cavity, conductive, metallic material of the mesh size is encased, through which the microwave to be conductive does not undesirably deinterlace. Microwave system according to Claims 4 and 6, characterized in that such a microwave system is located in the structures of the fronts of a ship which are at risk of icing, are flowed against by the air and are sprayed by mash. A microwave technical system according to claims 4 and 6, characterized in that such a system, in at least one of the aerodynamically important structures, in the cavity or in chambers of each such shaped body, at least one microwave system which can be operated on its own is located in the cavity or in chambers of each such shaped body, consisting of a microwave source with power supply and coupling-out device consisting of waveguide and coupling-out structure, and a microwave technical system according to claim 8, characterised in that such a system is located in the regions relevant for the lift in the wings behind the fronts against which flow occurs. the coupling-out structure is set up in the interior of the shaped body along the outer inflow front in such a way that the coupled-out microwave impinges on the free inner surface of the composite material along the interior of the shaped body with a wavefront or virtually with a wavefront, into which it penetrates and heats the front region of the composite material volume there by the action of microwaves via volume heating in such a way that, characterised in that the composite material on the one hand remains at any point far below the delamination temperature of about 130 °C of the composite material under the action of the microwave and on the other hand has a predetermined surface power density of up to over 60 kW/m. 2 in the case of adhering clear ice, which keeps the metal skin at a predeterminable temperature, corresponding to the meteorological requirements, of +10 °C to +70 °C and defrosting rate, when the microwave system is switched on, there is certainly no ice formation on the front against which air flows, or ice deposited on the front against which air flows is defrosted against the contact surface when the microwave system is switched on. Microwave system according to Claim 8 or 9, characterized in that such a microwave system is located in the areas relevant for the steering of the aircraft in the vertical and/or vertical rudder behind the fronts against which flow occurs. Microwave system according to Claim 8 or 10, characterized in that such a microwave system is located at the engine inlet behind the annular front of the engine casing against which air flows. Microwave system according to Claim 9, characterized in that such a microwave system is installed in the respective slat of the airfoils. Microwave system according to Claim 9, characterized in that such a microwave system is installed in a rotor blade of a wind turbine. | H05B6/80
994 | CA2204111A1 | 活动片用于层状流和除冰 | 1995-10-25 | 放弃 | Shatz Solomon | 一可动片(22)覆盖一个翼(20)是公开的是产生层流流动在其暴露表面。所述活动片材(22)用于作为一个罩用于保护一吸支撑结构(24)的一翼(20)防止污染，以及还用于作为一个可移动的，导电衬底(80)用于除冰。本发明包括一可动片(22)，其是安装scrolllike在两个电动机-驱动辊(38和40)。所述片材(22)具有一个固体无穿孔区域是保护所述吸支撑结构(24)从污染，和一多孔区(26)与从中穿过的穿孔的是，允许边界层抽吸。所述电动机-驱动辊(38和40)的涡卷所述片材(22)到所述抽吸盖支撑结构(24)与所述片材中的任一个所述的固体区域或该穿孔(22)，接触辊(82)在所述边缘的所述片材(22)供应电气电流到电阻热，所述片材(22)和熔体的任何累积冰。所述可动片(22)。可还被移动后，其特征在于，以去除所述冰。 | What is claimed is : 1. A movable sheet apparatus for covering a portion of a wing, wherein the apparatus comprises : roller means rotatably mounted within the wing and extending spanwise with respect to the wing ; a movable sheet overlying the wing and extending scroll-like between and engaging the roller means; and means for rotating the roller means to move the movable sheet. | B64C3/26
995 | CA2330397A1 | 飞机的翼型的前边缘部件配备有一去-冰装置 | 2001-01-09 | 放弃 | Dassault Aviation | 一前边缘部件(1a一)的一个飞机的翼型(v)具有一个外侧的壁(5a)和一个去-冰该式的装置，用于循环热空气在所述该跨度的所述翼片的方向，所述装置包括一个)的热空气分布管(15a一)所述前边缘部件在所述方向内延伸并具有一个多个的孔(25一)其长度的分布在至少上方部，和b)热空气供应装置(19a一个)连通与一个端部(17a一)的所述分布管(15a一种，15aB)。所述热空气供应装置(19a一个)被用于以可以通过管道(C)位于外侧连接所述前边缘部件，以在至少一个推进发动机(m)的所述飞机。 | CLAIMS 1. A leading edge member (1a; 1b) of an airfoil (V) of an aircraft (A) having an outside wall (5a; 5b) and a de-icing device of the type for circulating hot air in the direction of the span of said airfoil, said device including a) a hot air distribution duct (15a; 15b) extending inside said leading edge member in said direction and having a plurality of orifices (25a) distributed over at least part of its length, and b) hot air supply means (19a) communicating with one end (17a) of said distribution duct (15a, 15b), characterized in that said hot air supply means (19a) are adapted to be connected by at least one duct (C) located outside said leading edge member to at least one propulsion engine (M) of said aircraft. | B64D15/04
996 | GB2450503A | 冰具有多个加热元件保护系统 | 2007-06-26 | 撤回 | Ultra Electronics Ltd | 一种结构，这种作为一飞机机翼的前边缘500，是提供具有一个冰保护系统在其underperformance或故障的一个单独的加热元件C1(例如)在一阵列是补偿用于通过附加的加热被指向以一个或多个包围加热元件B1(例如)。还公开了一种被一个相关的控制系统，控制方法，安装方法和设计方法，还公开了是一控制系统横跨多个加热元件提供旅行波中的加热效果。还公开了是一结构的冰与一个多个对角设置的加热元件保护系统(图。10，11)。还本发明公开了是一加热器元件结构的冰保护系统与一个矩阵分成两个在带线，和垂直以一气动部件，附加的安全冗余，以使所述加热元件的，可以被提供通过所提供的更比一个加热控制器。 | CLAIMS : 1. An ice protection system for a structure, the ice protection system comprising : a plurality of independently controllable heater elements arranged on the structure; and a control system, operable : to detect an underperformance of at least one underperforming heater element; and to control the supply of power to at least one further heater element in dependence on a stored relationship or algorithm relating said at least one further heater element to said at least one underperforming heater element. | B64D15/00
997 | RU2341414C1 | 直升机转子结冰的方法检测 | 2007-02-13 | 未缴年费 | Kobezhikov Konstantin Vjacheslavovich | 领域 : 运输，加热。物质 : 方法是基于在测量的原理的前表面上的空气动力学加热温度差在至少两个刀片部分展开叶片长度上。结冰温度差的增加的证据在叶片部分有较小的半径旋转的，冰的温度差减小的证据的部分具有较小和较宽的半径的旋转。最佳量刀片上表面和它们之间的距离受控点的是选择在每个特定情况下，根据在直升机式; 转子直径，和额定转数的数。效果 : 结冰的注册事件立即在转子叶片的功率和减少consumption.2划出 | The Method of the anti-icing detection of helicopter rotor, which includes the measurement of the parameters of the controlled surfaces of rotor, which is characterized by the fact that are measured temperatures of aerodynamic heating on the front surfaces, at least, two sections of the blade of rotor, spread along its length, compare they and with respect to an increase in the difference in temperatures of the controlled surfaces of sections they judge icing of the section of blade with the smaller radius of gyration, and on the decrease of a difference in temperatures - about icing of sections with smaller and large with radii of gyration. | B64D15/20
998 | EP1997731A2 | 自动加热系统用于端口敏感到结冰 | 2008-05-06 | 撤回 | Honeywell International Inc. | 一种改进的加热系统的空气压力感测口。一个例如飞机Pitot管(24)加热器(38)使用正温度系数(PTC)切换热敏电阻(42)设置到自动感测所述外部空气温度和热到一个设计设定点温度。当一个高的外部空气温度的空气温度是经历，所述Pitot管上的加热器(38)将不转动。所述Pitot管加热器(38)仅转动在所设计的下方设置点和将消耗较少的电流比该标准飞机在非常冷的温度下操作时，Pitot管加热器。实际上无电流是所述Pitot管时增加拉过去所设定点，从而降低该功率排水在所述的飞机系统。所使用的多热敏电阻(42)给出该实施例Pitot管的水平故障的冗余，其是未可用在电流Pitot管加热器。 | An air intake port heating system comprising : a port for sensing at least one of dynamic or static air pressure; andone or more positive temperature coefficient thermistors located in proximity to the port. | B64D15/12
999 | JP2008540253A | 一种冰管理系统用于旋转翼飞行器 | 2005-05-16 | 驳回 | Bell Helicopter Textron Inc | 一种用于飞行器的冰管理系统被配置为具有至少一个转子(11)，每个转子具有多个叶片。该系统具有交流(AC)电源，用于提供交流电源(13)，AC电源适于由飞行器携带远程从转子(11)。一转换器将AC电源的直流(DC)电力。至少一个冰保护装置进行由转子和操作使用直流电源。 | An ice management system for an aircraft comprising at least one rotor having a plurality of blades, the system comprising : an AC power supply for supplying AC power, the AC power supply being provided to a portion of the aircraft outside of the rotor; A converter for converting the AC electrical power to DC electrical power; and at least one anti-ice device provided on the rotor and operated by the DC electrical power. | B64D15/12
1000 | US20070262202A1 | 用于飞机表面除冰的装置 | 2006-05-15 | 未缴年费 | King Fahd University Of Petroleum And Minerals | 一种用于飞机表面除冰的装置，包括位于公共平面内并覆盖飞机一部分的一对相邻的可移动表面元件。 所述一对表面元件通过曲柄连接到往复致动器上，用于往复运动并且在彼此相反的方向上往复运动。 所述装置还包括在所述表面元件的一端处的系杆，用于将所述表面元件保持在平行关系中。 在本发明的第二实施例中，所述装置包括一对同轴共面圆盘和用于相对于彼此在相反方向上旋转所述圆盘的往复致动器。 | 1. Apparatus for deicing a surface of an aircraft, said apparatus comprising : a pair of adjacent movable surface elements covering a portion of an aircraft and a reciprocal actuator for moving said adjacent surface elements in opposite directions relative to one another and each of said movable surface elements having first and opposite end portions; a fixed base and said reciprocating actuator pivotally connected to said base, and a subactuating member pivotally connected to said base and said reciprocating actuator, and said subactuating member pivotally connected to each of said pair of adjacent movable surface elements at said first ends thereof; an oscillating connector bar pivotally fixed to said base and to each of said adjacent movable surface elements at said opposite ends thereof to maintain said adjacent elements in parallel relationship to one another during reciprocal movement thereof; whereby said movement of said movable surface elements fracture any ice accumulated thereon. | B64D15/16
1001 | AT505125A1 | 用于除霜装置的飞机部件 | 2007-05-03 | 驳回 | Kummer Ursula |  | Patent claims : 1. Device for de-icing aircraft parts, in particular wings, which is arranged inside the aircraft parts to be de-iced, characterized in that the device is formed by at least one mechanically driven loading device (2, 10) which acts on a partial area of ​​the aircraft part (1) to be de-iced . | B64D15/00
1002 | KR1020080100216A | 用于飞机空气动力学轮廓和风力站作为冰的厚度以及作为测量所述的方法在一个空气动力学轮廓 | 2008-08-29 | 驳回 | Eads Deutschland Gmbh | 一种用于飞机空气动力学轮廓(10)和风力能量植物包括一种空气动力学形成结构(11)，其中，用于例如，一种相控超声波发射器装置(12)被设置，其在特定方向发射的超声波(R1，R2，R3)在操作以确定所述的层厚度分布的冰(8)所述表面上的空气动力学轮廓(10)。所述结构(11)是，例如，一纤维复合材料设置一泡沫芯(14)所述超声波发射器周围布置(12)被层叠在所述纤维复合材料。该冰厚度的超声波测量期间被发送到所述所述空气动力学的表面轮廓(10)和所述的边界表面处反射的超声波所述冰层(8)被检测到，所述的超声波被发送到所述表面上的各种特定位置的所述的空气动力学轮廓(10)和在所述表面的至少一个区域是通过扫描该目标的装置中的超声波以便确定所述简档的所述冰层的厚度。wipokipo×2009 | Aerodynamic profile (10) during operation of the ice layer on the surface of the thickness profile in order to measure (R1, R2, R3) in various directions depending on the manner of a target emitting ultrasound aerodynamic profile (10) and arranged in the (12, 22) with an ultrasonic generator comprising, in the form of an aircraft aerodynamic structure having an (11) aerodynamic profile (10) for wind power plants and in, wherein the aerodynamic profile of the (10) ultrasonic generator (22) is arranged below the plurality of corrosion prevention portion (13) of the piezoelectric transducer element for which the aerodynamic profile characterized. | G01B17/02
1003 | JP2008538602A | 方法和装置，用于防止冰，冰阻隔制造物品 | 2005-08-24 | 驳回 | ウオーターズ·インベストメンツ·リミテツド | 本发明的实施例具有特征的换热表面层或涂层具有更低的表面张力比水，拒水，防止所述表面上形成冷凝物。 | 1. Being the device in order to extract heat energy from the air, The heat exchange surface in order to absorb a. heat energy and, On the b. aforementioned heat exchange surface it has with the layer of coating of hydrophobia substantially, in order the aforementioned coating, repels the water and at the same time to prevent the formation of condensation of the water on the aforementioned heat exchange surface, it possesses the boundary tension which is lower than the water, the device. | F28F13/18
1004 | CN201140660Y | 除冰车前桥板簧锁定装置 | 2007-12-05 | 未缴年费 | 威海广泰空港设备股份有限公司 | 本实用新型公开了一种除冰车前桥板簧锁定装置，用于飞机除冰车作业时锁定除冰车前桥板簧的自由行程。包括液压油缸，其主要特征是：液压油缸的缸体与固定支架用螺栓连接，其活塞支杆的端头设有加高垫与前桥固定连接，固定支架与底盘大梁用螺栓连接，固定支架的侧面设有滑动测位杆及行程控制器。除冰车前桥板簧锁定装置，可用于除冰车作业时锁定前桥板簧的自由行程，防止底盘大梁倾斜，使用灵活方便。 | 1、一种除冰车前桥板簧锁定装置，包括液压油缸，其特征是：液压油 缸的缸体与固定支架用螺栓连接，其活塞支杆的端头设有加高垫与前桥固 定连接，固定支架与底盘大梁用螺栓连接，固定支架的侧面设有滑动测位 杆及行程控制器。 | B60G17/005
1005 | GB809527D0 | 模块化的飞机功率控制系统和方法。 | 2004-01-30 | 期限届满 | Ultra Electronics Ltd | 本发明是本发明公开了一种飞机冰保护系统包括 : 一个多个用于防止冰的冰保护元件的形成和\/或除去冰，一种多个的本地控制模块，每个所述本地控制模块是适合于以控制所述的应用动力以在至少一个冰保护元件的一个组，和一个中央控制系统用于控制所述局部控制模块，以控制所述应用的动力通过每个所述本地控制模块以一个相应的所述的组所述至少一个冰保护元件，其中所述本地控制模块是适于接收操作参数的所述组的所述至少一个冰保护元件，以发送操作参数的数据到所述中央控制系统; 和所述中央控制系统是适用于以控制所述本地控制模块在依赖在所述接收的操作参数数据。 | 无
1006 | US7439877B1 | 全阻抗复介电常数冰检测系统 | 2007-05-18 | 未缴年费 | Jarvinen Philip Onni | 本发明公开了一种冰检测系统，其检测飞机外表面上的冰沉积的开始，连续测量其厚度和生长时间历史，并提供冰、釉或霜的类型，以及确认污染物已知为冰且仅为冰的独立方式。 利用总阻抗数据、热导率值和复杂的介电特性来区分冰、水、除冰液和雪，通过低成本、低功耗、低剖面、微型电子芯片、元件和器件在不影响飞机周围气流的薄柔性贴片中配置在一起进行测量。 结冰探测系统向驾驶员驾驶舱内的显示器和听觉信号装置提供结冰数据和报警信号，如果无人驾驶，则向飞行飞机的地面控制器的控制台提供结冰数据和报警信号。 | 1. An aircraft ice detection system employing an external, surface mounted ice sensor unit with at least two ice sensor embodiments to measure the temperature, thermal conductivity and total impedance properties of a contaminant layer overlying the ice sensor, with a thermal conductivity measured with a self-heated device and a total impedance properties measured by a collocated, miniature electronic chip that electrically excites the ice sensor over a range of test frequencies; an Analog Devices AD5933 chip used in the embodiment, and with a collocated computer having a data storage unit and a processor; said data storage unit containing laboratory measured ice data, contaminant properties and ice sensor measured data, said processor containing dedicated software and algorithms for processing ice sensor data to derive complex dielectric properties and a locus of a contaminant in complex dielectric space, for discriminating between ice, rain water, deicer fluid and snow and subsequently between glaze ice or rime ice overlying said ice sensor and for choosing an initial value for ice thickness, said software and algorithms also checking the icing data for signs of cracks, flaws and voids or higher electrical conductivity in said ice based on the size and the shape of said complex dielectric locus and correcting said initial ice thickness value for these effects if found, with said software and algorithms calculating the ice distribution and associated ice weight over said aircraft with said icing data along with aural warning signals transmitted to a pilot of said aircraft and to dedicated displays and to a ground controller and to dedicated displays if said aircraft is unmanned, with said ice detection system using a method to carry out ice detection and discrimination comprising : means for exciting said ice layer on said surface of said aircraft using said external surface mounted ice sensor which underlies and is immersed in said contaminant layer by driving said ice sensor thru said frequency scan at a given input voltage, means for using said ice sensor in at least two different embodiments; one embodiment employing two separated parallel plates, facing each other and extending out essentially perpendicular to the aircraft's surface and the other embodiment employing a thin, flat ice sensor of bullseye form mounted directly on the aircraft's external surface, means for measuring, storing and processing said total impedance data of said ice layer over said frequency scan from near zero frequency to high frequency using said miniature impedance measuring electronic chip collocated with said ice sensor, means for measuring said thermal conductivity of said contaminant layer overlying said ice sensor using said self-heated device collocated with said ice sensor, means for converting said total impedance measurements to said complex dielectric properties of said overlying layer by said method which relates said ice sensor physical and electrical characteristics and said impedance values to said complex dielectric characteristics, means for using said total impedance, said complex dielectric properties and said measured thermal conductivity values to discriminate between said ice, rain water, deicing fluid or snow overlying said ice sensor, means for determining whether said ice is glaze or rime based on said measured value of said thermal conductivity, means for determining said thickness of said ice from said total impedance value by using said impedance value to locate appropriate laboratory measured ice properties stored in the data storage unit of said computer which is located in collocation with said ice sensor, means for comparing a shape of said locus determined from said calculated complex dielectric properties in said complex dielectric space with a characteristic semicircular shape exhibited by said ice as the independent check that said ice is present, means for determining whether said flaws, cracks or voids or enhanced electrical conductivity are present in said ice by examining said measured complex dielectric values in comparison with those for pure ice, means for correcting said ice thickness choice based on said initial total impedance measurements if said flaws, cracks or voids or higher electrical conductivity are found to exist, means for using said icing data from multiple ice sensor locations to construct the map of icing conditions occurring on said aircraft and to estimate a current weight penalty due to said icing, whereby the onset of icing on said aircraft along with said thickness of said ice buildup with time on said aircraft is detected by said externally mounted ice sensor, employing said method which discriminates between said ice, rain water, deicer fluid and snow overlying the ice sensor as well as discriminating between said glaze ice and rime ice based on following a series of procedures that make use of measurements of the properties of said contaminant layer overlying said ice sensor in comparison with said physical properties and said complex dielectric properties known for said ice and for said possible contaminants. | G08B21/00
1007 | FR2887518A1 | 的发动机机舱的飞行器具有除霜装置提高了和声衰减optimisee | 2005-06-22 | 放弃 | Airbus France Sas | -所述本发明的目的是一种nacellede驱动的飞机，包括一空气进气(2)配备有一唇(3)，随后通过一管状部(4)的空气进气，设置有一第一面板(5)的声衰减，用于其中所述唇(3)是设置与去-冰的装置(6，6a，6b，6c，6d)，formant左所述所述唇的壁，回收的部分(3b)的所述唇部，内部与所述空气进气，和，延伸在所述一个手在至少一个部分(3a)上的所述唇部，外与该空气进气，和，在此外在在至少一个区的结(7a，7ab，c)所述唇和第一之间7a面板(5)的声衰减该管状部分的空气的进气。 | CLAIMS1- Aircraft engine nacelle (1), comprising an air inlet (2) provided with a lip (3) followed by a tubular part (4) of air inlet, provided with a first panel (5) acoustic attenuation, characterized in that the lip (3) is provided with defrosting means (6, 6a, 6b, 6c, 6d), forming part of the wall of the lip, covering a part (3b) of the lip, internal to the air inlet, and, extending on the one hand over at least part (3a) of the lip, external to the air inlet, and, on the other hand on at least one junction zone (7a, 7b, 7c) between the lip and the first acoustic attenuation panel (5) of the tubular air inlet part. | B64D15/12
1008 | FR2887519A1 | 防结冰的系统和去-冰的发动机机舱的飞行器具有电阻的地毯 | 2005-06-22 | 放弃 | Airbus France Sas | -所述的本发明的对象是一个系统去-结冰和防结冰的发动机机舱的飞行器的; 包括一空气进气(2)配备有一唇(3)，随后通过一管状部(4)的空气进气，提供与一第一面板(5)的声衰减，它包括去-冰的装置(6，6a，6b，6c，6d)由在至少一个加热电阻元件网络的淹没在一保温材料，去-冰的装置是在所述形成在所述厚度的一种地毯包括所述电阻元件的所述唇部的空气进气。 | CLAIMS1- Aircraft engine nacelle (1) de-icing and anti-icing system, comprising an air inlet (2) provided with a lip (3) followed by a tubular inlet part (4) air, provided with a first acoustic attenuation panel (5), characterized in that it comprises defrosting means (6, 6a, 6b, 6c, 6d) consisting of at least one network of resistive elements (102) heaters embedded in an insulating material (101), the defrosting means being in the form of a mat (103a, 103b) incorporating the resistive elements (102) in the thickness of the air inlet lip. | B64D15/12
1009 | FR2887520A1 | 喷气飞机发动机机舱，具有进气脱冰和抗冰系统产生的电阻加热元件嵌入在电绝缘材料 | 2005-06-22 | 放弃 | Airbus France Sas | -本发明的目的是一种包含的除冰系统由在除冰的装置至少一个网络电阻元件(102)加热绝缘材料(101)中淹死，至少两个串联的电阻元件是Ségé的一种GuéS在进行两个网络(103a，103a，b)SégéGuéS集成在面板的除冰厚度。 | CLAIMS1- Defrosting system characterized in that it comprises defrosting means (6, 6a, 6b, 6c, 6d) consisting of at least one network of resistive elements (102) heating embedded in an insulating material (101), at the at least two series of resistive elements being segregated so as to produce two segregated networks (103a, 103b) integrated in the thickness of a panel to be defrosted. | B64D15/12
1010 | RU2335434C1 | 结冰直升机的螺旋桨叶片的指示器 | 2007-03-01 | 未缴年费 | Zakrytoe Aktsionernoe Obshchestvo Nauchno-Proizvodstvennoe Predprijatie Mifoteks | 领域 : 运输，物质 : 指示器包括光学发射器安装在所述直升飞机机身的上部分，其中，通过发射光学系统，polariser; 光学透明的加热的发射器盖在频率产生脉冲发射的脉冲振荡器连接到光学发射器，脉冲发射是使用调制器和同步，该控制脉冲调制和同步振荡器，发射，从螺旋桨叶的反射表面反射前边缘，到达光电检测器上输入通过光学透明的加热光电探测器盖。分析仪是转动的偏振平面的相对以通过所述角度polariser提供的偏振面没有从清洁表面的发射通过反射时通过分析仪螺旋桨的叶片。输入的信号处理单元被连接到光电检测器的输出和输出的信号处理单元是连接与输入的防结冰的指示器和输入-冰系统控制单元，该装置允许以具有高精度记录所述用于直升机升降结冰过程开始和终止的时刻螺旋桨叶片。效果 : 提高的抗-冰系统操作效率和飞行safety.1划出 | The Ice-indicating Equipment of the blades of the propeller of helicopter, which consists of the receiving optical system, photoreceiver, the block of processing signals, that is characterized by the fact that into it are introduced the pulse generator, the modulator, whose output is connected to the controlling entrance of pulse generator, and entrance - to the output of synchronizer, the optical emitter, connected with the output of pulse generator, which radiates through those introduced the transmitting optical system, polarizer, the optically transparent warmed fairing about the emitter in the direction of the reflecting surface of the propeller-blade leading edge of helicopter and optically cmbined through those additionally introduced the optically transparent warmed fairing about the photoreceiver, analyzer and receiving optical system with the photoreceiver, connected with the entrance of the block of processing signals, to output of which are connected the entrances of the indicator of the presence of icing and device of control of de-icing system. | B64D15/22
1011 | EP1976757A2 | 导电-纤维的除冰系统和方法。 | 2006-07-26 | 驳回 | The Boeing Company | 导电-纤维的除冰系统和方法。在一个实施例中，一个组件包括一个冰表面的主题到一个累积，该表面在至少部分地包括一个加热部分具有一个层的多-定向第一和第二之间形成电-导电纤维的非-电导电层。所述的电-导电纤维层被耦合到一动力供给件和被适于进行一种电电流使得所述的电-导电纤维层，和在第一和第二中的至少一个的非-电导电层所述加热的部分，被升高到一升高的温度，以在至少部分抑制所述的蓄冰在所述表面。 | Claims of equivalent WO 2008057064 A2 What is claimed is : 1. An assembly, comprising : a surface subject to an accumulation of ice, the surface at least partially including a heating portion having a layer of multi-directional electrically-conductive fibers formed between first and second non-electrically conductive layers, the layer of electrically-conductive fibers being operatively coupled to a power supply member and adapted to conduct an electrical current such that the layer of electrically-conductive fibers and at least one of the first and second non-electrically conductive layers of the heating portion are raised to an elevated temperature to at least partially inhibit the accumulation of ice on the surface. | B64D15/12
1012 | US7431240B1 | 混合除冰系统和操作方法 | 2000-08-17 | 未缴年费 | Premier Engineering And Manufacturing Inc. | 本发明克服了现有系统的缺点，产生了一种高速的、专门形成和构成的压力气动流，用于有效地从飞机上除去冰。 特别形成的物流包括物流内的物流，其中除冰流体如乙二醇被夹带在夹带流体如空气的周围护套内并被其包围。 这种除冰现在称为流除冰内的同轴流/流。 特殊的喷嘴允许物流在其飞行路径上保持流体分离，以便在物流除冰内通过称为同轴物流/物流的方式进行飞行器接触。 通过对物流加压以将物流作为高压高速物流输送以改善气流的气动扫掠作用，进一步增强物流除冰内的同轴物流/物流。 | 1. A system for deicing, comprising : a vehicle; a boom having an end mounted on said vehicle and a free end; a lightweight air source disposed at the base of said boom; anda deicer air jet nozzle located at said boom and operatively coupled to said air source for receiving air and discharging the air for a deicer application, wherein said air source is disposed above a roof of the vehicle, andwherein a power source for said air source is disposed below the roof of the vehicle. | B64D15/00
1013 | CN101274667A | 一种能抗冰雪的飞行器 | 2008-04-01 | 撤回 | 傅廷璜 | 本发明涉及一种飞行器，具体地讲是涉及一种能抗冰雪的飞行器。在冻雨天气里因滴水成冰，各种飞行器都无法正常飞行的难题，目前尚无有效的解决办法。本发明提供的一种能抗冰雪的飞行器，能轻易地融化自己身上的冰雪，保障飞行安全。具体做法是：在飞行器的外表面上固定连接或活动连接安装了能融化冰雪的元件，在动力系统中设置了化冰专用电源，在控制系统中设置了化冰电控装置，并通过电线把化冰电控装置和化冰专用电源、能融化冰雪的元件连接成电路。当需要融化冰雪时，只要接通电源控制开关，使能融化冰雪的元件工作即可。本发明的优点是：成本低、安全可靠。特别适用于在冻雨中进行侦查、救灾、战斗而低空飞行的直升飞机。 | 1、一种能抗冰雪的飞行器，包括飞行器的器身、动力系统和控制系统， 其特征在于，所述的器身的外表面上安装了能融化冰雪的元件；所 述的动力系统中设置了化冰专用电源；所述的控制系统中设置了化 冰电控装置，并通过电线把它和化冰专用电源、能融化冰雪的元件 连接成电路。 | B64D15/12
1014 | CN101269700A | 飞机除冰车供液系统 | 2007-03-24 | 驳回 | 刘伟星 | 本发明属于飞机外表面除冰装置，尤其涉及一种飞机除冰车的供液系统。本发明飞机除冰车供液系统，包括自来水管和供液管，自来水管和供液管在末端通过三通接头与混合液管连通，自来水管和供液管在靠近三通接头处各设置流量传感器，自来水管处设置电磁阀，供液管上在流量传感器前部设置水泵，供液管的另一端与至少一个储液罐连通；供液管与两个以上储液罐连通，每个连通之处均设置电磁阀；所述电磁阀、水泵、流量传感器均通过数据线与系统控制器相连，系统控制器与控制面板和显示器相连。本发明由于自来水管和供液管在末端通过三通接头与混合液管连通，自来水和除冰液混合后再加入除冰车内，水和除冰液可同时加注，明显缩短加注时间。 | 1.？一种飞机除冰车供液系统，其特征在于它包括自来水管和供液管，自来水管和供液 管在末端通过三通接头与混合液管连通，自来水管和供液管在靠近三通接头处各设置 流量传感器和电磁阀，供液管上在流量传感器前部设置水泵，供液管的另一端与至少 一个储液灌连通。 | B64D15/00
1015 | CN201121303Y | 飞机场除冰扫雪机 | 2007-10-24 | 未缴年费 | 黄始征; 黄渭 | 本实用新型公开了一种飞机场除冰扫雪机，包括装有行走轮及发动机的机架，机架前部横置着螺旋绞龙集雪器，螺旋绞龙集雪器后部连通设置着冰雪旋抛机，螺旋绞龙集雪器的转轴中部设置着蜗轮、蜗杆传动副，其中蜗杆后端与冰雪旋抛机转轴相连，冰雪旋抛机转轴与所说的发动机动力输出轴相连，在螺旋绞龙集雪器下方的机架上横置着与地面平行的喷气柜，在喷气柜前下方的轴向柜壁上水平设置着朝向地面的燃气喷射狭缝，燃气喷射狭缝的长度与螺旋绞龙集雪器的长度相匹配，喷气柜的一端连接着一台涡喷发动机。本实用新型能够有效地清除飞机场跑道上的积雪，清雪速度快，工作效率高，使用成本低廉。 | 1、一种飞机场除冰扫雪机，包括装有行走轮及发动机的机架(14)，机架(14) 前部横置着螺旋绞龙集雪器(11)，螺旋绞龙集雪器(11)后部连通设置 着冰雪旋抛机(3)，其特征是：螺旋绞龙集雪器(11)的转轴中部设置着 蜗轮、蜗杆传动副，其中蜗杆(12)后端与冰雪旋抛机(3)转轴相连， 冰雪旋抛机(3)转轴与所说的发动机动力输出轴相连，在螺旋绞龙集雪 器(11)下方的机架上横置着与地面平行的喷气柜(9)，在喷气柜(9) 前下方的轴向柜壁上水平设置着朝向地面的燃气喷射狭缝(10)，燃气喷 射狭缝(10)的长度与螺旋绞龙集雪器(11)的长度相匹配，喷气柜(9) 的一端连接着一台涡喷发动机(18)。 | E01H5/04
1016 | RU2007105414A | 所述防结冰的方法检测的直升机转子 | 2007-02-13 | 未缴年费 | кобежиков константин в чеславович (Ru) | 领域 : 运输，加热。^物质 : 方法是基于在前表面上的空气动力学加热温度差的测量原理的在至少两个刀片部分展开叶片长度上。结冰在叶片部分的温度差增大的证据与较小半径的旋转，降低的温度差的证据结冰的部分具有较小和较宽的半径的旋转。最佳量的控制叶片表面上的点和它们之间的距离是选择在每个特定情况下，根据在直升机式，转子直径，和额定转数的数。^效果 : 结冰的注册事件立即在转子叶片和降低的功率消耗。^2划出 | 1. A method for detecting icing helicopter rotor, comprising measuring temperature controlled surfaces, characterized in that the measured stagnation temperature of air flow on the front surface, at least two sections of the blade, spaced along its length, and compare them to increase the difference in temperature controlled surfaces sections judged icing blade section with a smaller radius of rotation, and to reduce the temperature difference - the icing on the sections with smaller and larger than the radius of rotation of the blade. | B64D15/20
1017 | US20060133447A1 | 热结冰状态检测器 | 2005-12-22 | 期限届满 | John A. Severson | 一种用于检测气流中结冰状况的传感器，包括安装在飞行器上的流罩，其中安装有一个或多个探头。 所述探针中的至少一个受到所述气流和所述气流中的液体水滴的冲击。 确定载带液滴的气流中的探针的热去除或冷却效果。 指示气流温度的温度信号与来自至少一个探头的信号组合，以确定是否存在结冰状况。 | 1. (canceled) 2. (canceled) 3. (canceled) 4. (canceled) 5. (canceled) 6. (canceled) 7. (canceled) 8. (canceled) 9. (canceled) 10. (canceled) 11. (canceled) 12. (canceled) 13. (canceled) 14. (canceled) 15. (canceled) 16. (canceled) 17. (canceled) 18. (canceled) 19. (canceled) 20. (canceled) 21. (canceled) 22. (canceled) 23. (canceled) 24. (canceled) 25. (canceled) 26. (canceled) 27. A circuit indicating icing conditions, comprising : a bridge circuit comprising resistors and first and second sensor inputs coupled together in a bridge that provides bridge outputs; the first sensor input being couplable to a first heated temperature sensor subject to heat removal by airflow from which liquid moisture has not been removed, and the second sensor input being couplable to a second heated temperature sensor subject to heat removal by airflow from which liquid moisture has been removed; an ambient temperature sensor; and a computer coupled to the bridge outputs and the ambient temperature sensor, the computer providing an icing condition output indicating the presence of liquid moisture in the airflow at ambient temperatures that are above freezing. | B64D15/20
1018 | US7418347B2 | 确定由于降水引起的冰沉积的风险的方法和用于实施该方法的装置 | 2003-08-26 | 未缴年费 | Dalsgaard Nielsen Aps | 本发明涉及一种用于确定由于降水引起的冰沉积的风险的方法和装置。 根据本发明，到目前为止已知的降水测量与从降水沉积的冰的实际量的测量相结合。 所述测量值在组合单元中组合，所述组合单元能够接收进一步的参数信息，例如防冻液的量和类型。 与以前相比，更可靠地确定了冰沉积的风险，例如在飞机机翼上施加防冰液，以及可靠地确定了保持时间，热，在此期间可以确保飞机在当前天气条件下不结冰。 | 1. A method of determining risk of ice deposition from air due to precipitation comprising the steps of measuring the air temperature, estimating a type of precipitation and an amount of precipitation, rotating a surface element having a surface with a predetermined area through the air for a predetermined period of time, measuring an actual amount of ice accumulated on the surface element, and combining the measurements to determine the risk of ice deposition. | G01W1/00
1019 | GB2433483A | 防止所形成的冰在所述一种飞机机身外壳的内部表面 | 2006-12-21 | 未缴年费 | Calamvokis Hal Errikos | 一种飞机机身壳结构包括一个内部空间，和一个加热器15，22设置在所述封闭空间相邻所述壳体结构，所述加热器被用于以驱动一区域中的水分从空气立即相邻的所述结构，以空气在一区域设置从所述结构在所述封闭空间，从而防止冷凝和所形成的冰所述壳体内表面上。水分被理想地驱动20，26从所述壳体之间的皮肤内壁和所述舱分区成所述舱。所述加热器可以被在所形成的一个加热器垫(图2)其中热管或电布线16被通过一个层15，其是可渗透的支承到水的蒸汽，但不以水，使其水分得到恶劣的通过所述层，或者，该加热器可以被一种热空气鼓风机(图3)。驱动所述水分到所述仓室。 | CLAIMS 11 1. An aircraft fuselage comprising : an aircraft fuselage shell structure enclosing an interior space; and a heater disposed in the enclosed space adjacent the aircraft fuselage shell structure for supplying heat energy to air occupying the enclosed space, wherein the heater is adapted to drive moisture from air in a region disposed immediately adjacent the structure to air in a region disposed from the structure within the enclosed space, thereby substantially preventing ice formation on the interior of the structure when the exterior of the structure is exposed to temperatures in the region of -35 C to -85 C. | B64C1/00
1020 | US20010003897A1 | 具有除冰回路的用于喷射发动机进气罩的热空气排出装置 | 2000-12-20 | 期限届满 | Airbus Operations Sas | 一种用于喷射发动机进气罩的热空气排出装置，具有除冰回路。 一种用于喷气发动机的进气罩(9)，该进气罩的前缘(16)是中空的并且被除冰热气流(17)吹扫，该进气罩包括用于将热气流排放到所述前缘(16)的外部的孔，该孔形成一种布置(18)，使得至少两个加压热气流穿过两个相邻的孔，在其中形成所述孔的校准件(23)的下游具有相对于所述校准件不同的倾斜度。 | 1. An air inlet cowl for a jet engine, particularly for an aircraft, said air inlet cowl being equipped, at the front, with means for deicing its leading edge and for this purpose comprising : a hollow leading edge delimiting an internal peripheral chamber which is closed by an internal partition, said internal partition being equipped with a trough-shaped duct directed toward the rear of said leading edge and open toward the periphery of said air inlet cowl; a pipe which can be connected, at its rear end which is the opposite end to said leading edge, to a pressurized hot air circuit and, at its front end toward said leading edge, to an injector injecting said pressurized hot air into said internal chamber; and a calibration piece made of a material resistant to high temperatures and forming part of the external surface of said cowl, to the rear of said leading edge, said piece closing off said trough-shaped duct and being pierced with at least two orifices to place said internal chamber in communication with the outside, said orifices being distributed at least roughly parallel to said leading edge and serving to calibrate the flow of pressurized hot air ejected by said trough-shaped duct, while deflecting away from said cowl the pressurized hot air jets resulting from the passage of said flow of hot air through said orifices, wherein said orifices form an arrangement such that at least two pressurized hot air jets passing through two adjacent orifices have, downstream of said calibration piece, different inclinations with respect to said calibration piece, and wherein said piece extends longitudinally in said external surface of said cowl, toward the rear thereof, to act as thermal protection for said cowl with respect to said hot air jets passing through said orifices. | F02C7/047
1021 | EP1275947A2 | 降低总的温度误差的方法和多-功能相同的探针实现 | 2002-07-12 | 期限届满 | Rosemount Aerospace Inc. | 生成的一种方法，用于一种飞机，一个用于恢复或除冰的加热器的总空气温度补偿误差包括测量一总空气温度(测量TAT18)与一个总空气温度探针。一个本地攻击用于所述总空气温度探头的角度被确定(110)。然后，校正后的总空气温度(校正的TAT)，补偿用于恢复或除冰的加热器误差，产生(130)作为一种功能所测量的总空气的温度和所述确定的局部攻击用于所述总空气温度的角度探针。 | A method of generating for an aircraft a total air temperature compensated for recovery or deicing heater error, the method comprising : measuring a total air temperature with a total air temperature probe; determining a local angle of attack for the total air temperature probe; andgenerating a corrected total air temperature, compensated for recovery or deicing heater error, as a function of the measured total air temperature and the determined local angle of attack for the total air temperature probe. | G01K13/02
1022 | CA2379258A1 | 冗余去-冰\/抗-冰系统用于飞机 | 2000-08-04 | 期限届满 | Bell Helicopter Textron Inc. | 一个冗余冰管理系统和方法以脱-冰和抗-冰一种飞机部件(150)被设置。所述系统包括一个主冰管理的子-系统(154)用于提供热冰管理到所述的飞机部件和一个二次冰管理的子-系统(172)用于providing后-起热冰管理到所述的飞机构件(150)在所述的一种故障事件通过该主冰管理的子-系统(154)。该系统提供初级和次级去-冰和抗-冰能力，以所述飞机的机载membeR(150)之前和期间操作。 | 无 | B64D15/12
1023 | US20080167764A1 | 具有虚拟吸气的冰速计 | 2008-01-09 | 放弃 | Sikorsky Aircraft Corporation | 一种用冰速计探头确定实际液态水含量(实际LWC)而无需抽吸的系统和方法。 | 1. A system for an aircraft comprising : an ice rate meter probe operable to acquire a measured liquid water content (Measured LWC); andan ice rate module in communication with said ice rate meter probe, said ice rate module operable to determine a virtual aspiration factor, and to determine a representation of an actual liquid water content using at least said virtual aspiration factor and the Measured LWC, wherein said representation is suitable for use to adjust at least a portion of a deice system. | G06F7/00
1024 | JP2008137445A | 飞机的前边缘结构和制造方法，其 | 2006-11-30 | 驳回 | Shin Meiwa Ind Co Ltd | 要解决的问题 : 以实现防结冰和在所述前边缘的一个飞机除冰无能量消耗。溶液 : 该制造方法，包括一过程(P1)用于浸渍在一纤维中的至少一种纤维增强复合材料与一拒水材料，一过程(P2)用于创建一个所述前边缘叠层与所述的形状由依次层压所述纤维加强复合材料和形成在至少所述最外表面层通过使用所述纤维加强复合材料与所述拒水材料浸渍，和一个过程(P3)用于硬化该叠层在所述的形状所述前边缘。版权 : (C)2008，&inpit | A method for producing a leading edge of the aircraft or, at least fibers in the fiber-reinforced composite material, and impregnating the water-repellent material, fiber-reinforced composite material and sequentially laminated, at least the uppermost surface layer of the impregnated with a water-repellent material is formed with a fiber-reinforced composite material, which has the shape of the leading edge to produce a laminate, the laminate in the shape of the leading edge and the hardening, the method of manufacture. | B64C3/28
1025 | ATE396915T1 | 助减装置和该装置用于一种飞机除雪和冰系统 | 2005-07-01 | 权利终止 | Saab Ab | 本发明涉及一种装置包括 : -一个初级流体入口(2)，-一个二次流体入口(3)，-一个混合室(4)连接到所述初级流体入口通过EN喷射器喷嘴(6)和以所述二次流体入口; -一个流体出口(5)连接到所述混合室用于流出的气体从所述混合室，-一个阀装置(10)具有一阀件(11)设置，以影响所述二次流体入口，作为以调节所述的量气体进入所述混合室从所述二次流体入口，和-一个温度-依赖性调节装置(20)连接到所述阀装置，用于控制所述阀件和所述的位置从而所述量的气体进入所述混合室从所述二次流体中的入口在所述温度依赖性的所述气体流动通过所述初级流体入口或所述流体出口。本发明还涉及一个飞机抗-冰系统包括这样的一个装置。 | 无 | B64D15/04
1026 | EP1925551A1 | 防冰系统有噪音消除 | 2006-11-24 | 撤回 | Gkn Aerospace Services Limited | 用于飞行器的前缘结构，及其制造方法。前缘结构包括外蒙皮(60)，层叠的电加热器(62)连接到外蒙皮的内表面，和基质的孔穿过外皮肤和层叠式电加热器。所述孔穿过与外皮肤基本上对齐的孔，穿过通过叠层电加热器。 | A method of making a leading edge structure for an aircraft, the method comprising : attaching a laminated electric heater to an inner surface of an outer skin portion of the leading edge structure; andforming a matrix of holes that pass through the outer skin portion and the laminated electric heater, wherein the holes that pass through the outer skin portion are substantially aligned with the holes that pass through the laminated electric heater. | B64D15/12
1027 | RU73649U1 | 所述去-冰系统的所述调查 | 2008-02-06 | 未缴年费 | талов александр александрович | [otnosits]是有用的所述模型到所述飞行汽车的[DL]的设备和其它运输装置和其可被使用，在特定的，调查系统之前在所述的驾驶舱。所需要的技术结果，[zaklyuchayushchiys]一种增加在电安全，[dostigaets]前所述的装置，其含有所述内层的硅酸盐玻璃和所述外的硅酸盐玻璃层; 其被取代的薄的上下内表面的分子所述[rnyy]本发明的金属层，沿上和下其被取代的所述层的边界的所述金属在所形成的带，[V1][yushchikhs]通过轮胎的; 以其起绉T供给[shchie]的动力线，和还所述透明双向[kleyushchey]所述的平均层绝缘膜。 | The de-icing system of survey, it is containing the inner layer of silicate glass and the outer layer of silicate glass, down internal surface of which is substituted thin of molecules the [rnyy] layer of the metal, along upper and lower boundaries of which are substituted the layers of the metal in the form of tapes, [vl] of [yushchikhs] by tires, to which the crepe t supply [shchie] power lines, [otlichayushcha] is with the fact that introduced average layer from the transparent bilateral [kleyushchey] insulating film of [dl] of [skleivani] of internal [slo] of silicate glass with the thin of molecules by the [rnym] layer of the metal, substituted down the internal surface of external [slo] of silicate glass. | B64D15/00
1028 | FR2807522A1 | 装置，以确定所述颗粒的至少一个参数的值，在特定的水的液滴 | 2000-04-07 | 期限届满 | Aerospatiale Matra Airbus | 本发明涉及一种装置(1)包括一个测量元件(2)包括一个测量区(zm)设计成接收颗粒; 照明装置(M1)能够与一个光束照明的所述测量区(zm)(7b)，成像装置包括至少一摄像机(3)能够产生至少一个所述测量的图像区的(zm)通过所述照明装置照亮(M1)，和处理装置(4)能够确定所述的一种参数的值，从由该摄像机所产生的图像(3)。所述照明装置(M1)被配置从而以产生准时的照明，与一个光束(7b)，其中所述光线被聚焦在光学物镜(12b)的所述成像装置。 | CLAIMS1.Device for determining the values ​​of at least one parameter, in particular the size, of particles, in particular of water droplets, said device (1) comprising : - a measuring element (2) comprising a measuring zone (ZM) which is intended to receive said particles; - illumination means (M1) capable of providing illumination of said measurement zone (ZM); - picture taking means (M2) comprising at least one camera (3) capable of taking at least one image of said measurement zone (ZM) illuminated by said illumination means (M1); and- processing means (4) capable of determining the values ​​of said parameter, from said image taken by the camera (3), characterized in that said illumination means (M1) are formed so as to produce a source of punctual illumination, by means of a light beam (7A, 7B) whose light rays (RA, RB) are focused on a lens optic (12A, 12B) of the shooting means (M2). | G01N15/02
1029 | FR2898939A1 | 系统的除冰的用于飞机涡轮内燃机的入口锥 | 2006-03-22 | 放弃 | Snecma Sa | 本发明涉及一种除冰的系统(2)的鼻子弹(4)的用于飞机涡轮内燃机，包括/空气的扩散的理解机构(18)用于装备鼻弹与以液élivrer涡轮内燃机所述热空气。按本发明，它还包括电路(20)的排空空气的泄压的至少一个外壳级的涡轮内燃机，该电路连通的平均dediffusion的空气能够饲料后者在热空气。 | CLAIMS | F02C7/047
1030 | AU2003255506A1 | 可加热的玻璃板 | 2003-06-04 | 撤回 | Glaverbel | 本发明涉及一种电加热的玻璃板包括一个基本上透明，导电涂覆层，其被适于被电可加热和被分割成多个的区域，一些可加热和某些非可加热。根据本发明所述玻璃板是优选的是一种侧窗，其可以被用于去雾或解冰的目的。 | 无 | H05B3/84
1031 | RU2323131C1 | 用于检测结冰的方法和装置 | 2006-07-05 | 未缴年费 | Pavel'ev Aleksandr Mikhajlovich; Isaev Jurij Konstantinovich; Khavronin Ivan Vladimirovich; Mishin Andrej Jur'evich; Smirnov Valerij Alekseevich | 领域 : 航空工程，检测的飞行汽车上表面结冰和冰厚度的测量。物质 : 提出的方法包括计算数字化的频率和延迟时间用于补偿周期的初始相移，谐波的傅里叶变换分析，计算的频率和共振的Q-系数，这些数据的基础上检测的冰，冰的厚度和率的计算冰。装置提出了一种用于实现该方法包括结冰传感器与温度的传感器，发射变换器，谐振器，接收转换器和加热元件，作为井为处理单元与收发器，信号处理器，功率放大，频率合成器，放大器与编程增益因子和开关，效果 : 提高精度，在检测的灵敏度和噪声免疫结冰和冰厚度的测量和率的icing.5Cl，1划出 | 1. The Method of the control of icing, which includes the excitation of the transmitting converter, amplitude measurement of the output signal of receiving converter with the self-alignment of the mu-factor with its method, the measurement of temperature for compensating the temperature errors, that is characterized by the fact that is accomplished the continuous excitation of the harmonic oscillations of the transmitting converter, they form the sample of those measured in the period of the frequency of the excitation of the values of the output signal of receiving converter, normalize data in the sample, they produce according to them the control of interference level and calculate the conversion factors Of Fourier for the fundamental harmonic of the signal, according to which calculate the values of the tangent of the angle of the phase shift of the output signal of receiving converter relative to the signal of excitation, on the tangent of the angle of phase shift achieve a search for the zone of resonance by scanning the frequencies of excitation, and in the zone of resonance on the tangent of the angle of phase shift are achieved seizure and retention of the frequency resonance via the phase automatic frequency control of excitation, is produced the comparison of the frequency of resonance with the standard frequency, they determine increase in the frequency of resonance, is achieved the tolerance the control of this increase, with the negative result of the control of increase is produced the search for the frequencies of the resonances with the assigned phase shifts via the phase automatic frequency control of excitation, in the frequencies of resonances with the assigned phase shifts they calculate the quality of resonance, is achieved the tolerance control of the quality of resonance and is determined the type of precipitation, in the case of ice according to increase in the frequency of resonance they calculate the thickness of precipitated ice, and according to the thickness of ice they calculate icing intensity for time of work and issue the corresponding information, with the critical thickness of ice is included the heating of sensor for the discharge of ice, which is controlled on increase in the frequency of resonance, in this case they limit temperature and time of heating. | B64D15/20
1032 | EP835804A2 | 用于降低冰的系统质量在一飞机发动机 | 1997-08-08 | 期限届满 | Gen Electric | 一个系统是一种飞机发动机上设置用于降低冰的质量。一压缩机入口温度和压力传感器(100)测量总温度和总压力在所述入口到所述发动机的压缩机。一个冰屏蔽(112)被设置，其中一个多个的楔形部分(114)具有多个突起用于促进冰地层(116)在多个位置。所述冰屏蔽(112)是可分离从所述传感器(100)与其它接口。所述冰屏蔽(112)包括直角度的楔形形状(120)和弯曲表面(118)以分离和最小化冰瘤在所需位置。每个所得的冰的形成(116)所述的质量被降低到一个尺寸是所述压缩机进口叶片可以承受不变形。 | A system for reducing ice mass on an aircraft engine having an engine compressor, the system comprising : a compressor inlet temperature and pressure sensor (100) for measuring total temperature and total pressure at an inlet to the engine compressor; a plurality of wedge portions (114) having multiple protrusions (122) for promoting ice formation (116); mounting means (144, 146) for mounting the plurality of wedge portions (114) to the sensor (100). | B64D15/16
1033 | US20080075885A1 | 在衬底上自组装单层的可控形态的方法 | 2004-08-17 | 放弃 | Univesity Of Western Ontario, The | 控制在具有亲水性表面的基材上的自组装单层(SAMS)的形态的方法。 亲水性表面暴露于具有可在亲水性表面上自组装的分子和疏水性分子的混合物的流体中足够长的时间，使得可在亲水性表面上自组装的分子形成完整的自组装单层。 在一个特定的实施方案中，十八烷基膦酸(OPA)分子已经通过在受控的相对湿度下旋涂含有十八烷基膦酸(OPA)分子和疏水分子如氯仿或三氯乙烯的溶液而自组装到氧化基材上，所述氧化基材包括但不限于云母，硅，蓝宝石，石英和铝。 OPA SAM的形态控制受调节湿度和旋涂持续时间的影响。 原子力显微镜显示相对湿度对所形成的OPA SAM的形态有深远的影响。 当连续或单独施加足够的分子时，最终的形态将是一个完整的单层，而与相对湿度无关。 | 1. A method of producing a complete monolayer on a substrate having a hydrophilic surface, comprising the steps of : a) pre-treating a surface of a substrate having a hydrophilic surface to remove impurities therefrom; andb) exposing the hydrophilic surface to a fluid comprising a mixture of molecules which can self-assemble on the hydrophilic surface and hydrophobic molecules for a sufficient length of time so that the molecules which can self-assemble on the hydrophilic surface form a complete self-assembled monolayer. | B05D3/06
1034 | EP1900254A1 | 层压片，其含有其中一种导电织物，包括相同的电热除冰装置和飞车，包括这样的一种除冰器 | 2006-06-27 | 撤回 | Aerazur | 本发明涉及一种叠层包括一导电织物的Web(2)基本上由导电材料的纤维，所述Web为提供具有一终端(2)设计成被连接到一个电流源，被夹在上部加强层(3)和一个下加固层(1)组成的每个一种电绝缘的材料。所述叠层体被其特征在于，所述上部(3)和下部层(1)包括每个一种弹性体。本发明还涉及一种电热除冰装置包括所述叠层夹在两个保护涂层(5，6)，一个所述涂层是可选地覆盖有一金属箔(8)。 | Translation of claims of equivalent WO 2007003755 A1 CLAIMS 1. A laminate comprising a conductive fabric web (2) formed essentially of fibers of electrically conductive material, said web being provided with means (4) for connection to a source of electrical power, being sandwiched between a backing layer upper (3) and a lower reinforcing layer (1) each made of an electrically insulating material, characterized in that said upper (3) and lower (1) layers each comprise an elastomer. | H05B3/34
1035 | EP1391382A1 | 先进的警示冰检测系统用于飞机 | 2003-07-18 | 期限届满 | Rosemount Aerospace Inc | 一个冰检测报警系统(10)可安装在板的所述的飞机用于inflight监测所述的前方的空域飞机包括 : 一第一多个光学元件(18)的配置，以直接一脉冲激光束在一个第一波长从一激光源(14)到所述的所述的飞机前方的空域; 一第二多个光学元件(32)配置的以单独接收到的反向散射的光从所述激光束到一种多个的预定波长; 一种多个的光检测器(50，52)用于检测所述分离的多个所述的光的波长，分别，和产生分别对应的多个所述的电气信号的代表检测到的光，由此; 和一个处理器(80)用于处理所述多个电气信号以确定如果空域的条件下的前方所述飞机是可能的，以使冰瘤所述表面上的所述的飞机，和用于产生一个报警指示及其。在一个实施例中，所述报警系统包括一个光学扫描器(100)可操作以扫描所述脉冲激光束到所述的所述的飞机前方的空域与一预定的扫描图案，所述扫描仪还被操作以接收所述的反向散射的光从所述脉冲激光束和直接它以第二多个的光学元件，其被构造成以分离所述预定波长的光进入所述多个接收到的反向散射的。 | A warning system mountable on board an aircraft for inflight monitoring of the airspace ahead of the aircraft for conditions likely to cause ice accretion on the surface of the aircraft and provide a warning thereof, said system comprising : a laser source for generating a pulsed laser beam at a first wavelength; a first plurality of optical elements configured to direct said pulsed laser beam into the airspace ahead of the aircraft; a second plurality of optical elements for receiving the backscattering of light from said pulsed laser beam, said second plurality of optical elements configured to separate the received backscattering of light into a plurality of predetermined wavelengths; a plurality of light detectors for detecting the light of the separated plurality of wavelengths, respectively, and generating respectively corresponding plurality of electrical signals representative of the light detected thereby; anda processor for processing said plurality of electrical signals to determine if airspace conditions ahead of the aircraft are likely to cause ice accretion on the surface of the aircraft, and for generating a warning indicative thereof. | B64D15/20
1036 | JP2003182696A | 飞机除冰处理方法和系统 | 2001-12-25 | 未缴年费 | Maekawa Seisakusho Kk; Agp Corp | 要解决的问题 : 以解决一个问题是复杂的构成，这种作为一种过滤装置和一种蒸馏装置; 和一个大的燃料量被需要用于仅提取一除冰的流体通过过滤和蒸馏用于再利用或焚烧，由于一个废液体包括所述除冰的流体上方的一标准值后，冰被熔化和除去通过喷射或吹该流体到一飞机除冰在一个机场，在一个冷区，以防止极端该飞机的空气动力性能的恶化由于到所述冰的粘附到所述的一翼飞机。溶液 : 所述水含量不包括所述除冰的流体在所述废物的液体在其水从冰熔化和所述除冰的流体被混合为主要冷冻通过一个冷冻\/浓缩装置，该除冰的流体被回收，和所述冷冻水被熔融和排出至一污水，从而使所回收的除冰的流体可被重复使用或设置。 | 1. An aircraft de-icing fluid is scattered over the glycol system attached to melt ice and snow, removed, and snow has been removed and the de-icing fluid from the waste liquid mixture of propylene glycol and propylene glycol-based deicing fluid freeze concentrator by frozen moisture primarily ACPPE, propylene glycol-based deicing fluid recovery tank of concentrated only with said frozen moisture after the ice is discharged to the discharge groundwatei, wherein the de-icing system being collected in the storage tank recycling the fluid propylene glycol, and disposing or removing treatment on an ice snow aircraft. | B64F5/00
1037 | US20070278349A1 | 一种直升机载电力线除冰器 | 2006-06-02 | 放弃 | Great Slave Helicopters Ltd. | 一种用于从悬挂在相对支架之间的高压输电线路中除去冰雪的除冰器。 除冰器包括一个框架，一个系绳，一个电源和一个振动器。 所述系绳的一端可连接到所述框架； 所述系绳的相对端可连接到直升机。 所述电源安装在所述机架上。 振动器安装在机架上，并与电源电连接，电源可从直升机内部远程操作。 振动器产生的振动力施加到电力线上，从电力线上清除积雪和冰。 | 1. Apparatus for removing ice or snow from a cable suspended between opposed supports, the apparatus comprising : (a) a frame; (b) a tether having one end attachable to the frame and an opposed end attachable to a helicopter; (c) a power source mounted on the frame; and(d) a vibrator mounted on the frame and operatively connected to the power source. | B64D15/16
1038 | GB2438389A | 加热系统用于飞机的前边缘 | 2006-05-23 | 撤回 | Gkn Aerospace Transparency Sys | 一分层加热系统用于加热一种飞机的一前边缘部件，该系统包括一个可拆卸的加热层。该系统还包括一用于可拆卸地附着层所述加热层到所述前边缘部件。一种可拆卸的加热层可以被去除和一个更换可拆卸的加热层施加。 | CLAIMS 1. A layered heating system for heating a leading edge component of an aircraft, the system comprising : a removable heating layer; and a layer for removably adhering the heating layer to the leading edge component. | B64D15/12
1039 | GB2438185A | 一个用于防止制冰装置瘤 | 2006-05-17 | 撤回 | Rolls Royce Plc | 一个用于防止制冰装置一个部件上进行瘤在使用以振动，其特征在于，在其所产生的热在该部件22通过该振动的阻尼防止所述建立的冰。所述阻尼可以被设置通过一粘弹性涂层34在气体涡轮风扇叶片22。所述粘性弹性涂层34可以包括环氧树脂，聚氨酯; 和\/或聚乙烯。一种热导电面-片可以盖所述粘弹性材料。如果冰被以建立在所述风扇叶片，该振动会增加，导致在进一步的振动和因此产生的热，其将使所述冰以驱逐。它是还公开了使所述阻尼可以被设置通过一粘弹性填料在所述叶片(参见fig.3)，一形状记忆合金(SMA)在所述叶片(参见fig.4)，或通过一个周围产生磁场所述风扇叶(见fig.7)。 | Claims 1. An apparatus for preventing ice accretion on a component subjected in use to vibration, characterised in that heat is generated within the component by damping of the vibration and this heat prevents the accretion of ice on the component. | F02C7/047
1040 | CA2348282A1 | 用于改变冰粘附强度的系统和方法 | 1999-10-26 | 权利终止 | Dartmouth College | 本发明包括系统用于改变冰的冰粘附到一物体粘合强度，该系统包括一个电极其是电绝缘从所述对象和一个直流源，例如，一种电池，耦合到所述物体和所述电极。所述源产生一个直流偏置到一个所述冰和所述对象之间的接口当所述制冰完成所述的电路。所述objecT是导电或被掺杂为一半导体，从而使所述直流偏置施加一个电压到所述接口，其中修改所述冰粘附强度selectivelY作为比较，以所述冰粘附强度与基本上零偏置电压E在所述的接口，该强度可被增加或减少相对到其静止状态(即，该状态不施加电压)。这种方式中，冰等作为一飞机机翼上的冰可以被除去与较少的工作。该系统优选包括所述对象之间设置一电绝缘的材料和所述电极，所述保温材料是基本上保形到所述物体和所述电极。在大多数应用中，所述电极包括S一网格电极形状以符合于所述对象的一个表面和所述栅电极的每个点是在电与所述源接触，因此，一个栅绝缘体之间通常设置为所述物体和所述栅电极。本发明一个实施例的包括多孔材料，以选择性地涂料所述一个表面上的冰，和本发明的另一embodimeNT结合有自组装单层，以降低冰和金属之间的所述的氢的粘合强度。在一个实施例中，所述本发明提供了一种FoR涂布一动力线是与温度变化特性，使得该涂料熔体中的雪冷冻条件。 | 1. A system for modifying ice adhesion strength of ice adhered to an object, comprising : an electrode electrically insulated from the object, a DC source coupled to the object and the electrode to generate a DC bias to an interface between the ice and the object, the electrode having a porous material for doping the ice to increase ice conductivity, the DC bias having a voltage which modifies the ice adhesion strength selectively as compared to the ice adhesion strength with substantially zero bias voltage at the interface. | B64D15/12
1041 | CA2279612A1 | 压敏粘合剂用于安装一除冰器和方法及其安装 | 1999-08-04 | 期限届满 | Goodrich Co B F | 本发明涉及用于抑制所述deicers的领域大气蓄冰在飞机结构，更具体地，本发明涉及所述粘接的一除冰到一飞机结构，根据本发明的一个方面，一种装置。用于抑制大气蓄冰一飞机结构上是提供包括一除冰，和一个压敏粘合剂层即限定了一个结合表面是键的所述除冰器到所述飞机结构，和其中所述除冰器和飞机表面被应用的所述压敏粘合剂之前底漆层。 | We claim : 1. A device for inhibiting atmospheric ice accumulation on an aircraft structure, comprising : a deicer; a primer layer applied to the aircraft surface; and, a pressure sensitive adhesive layer bonded to the deicer, the pressure sensitive adhesive layer defining a bonding surface that bonds to the aircraft structure. 2. The device of claim 1, wherein the pressure sensitive adhesive layer comprises an adhesive selected from the group consisting of acrylic pressure sensitive adhesive and rubber based pressure sensitive adhesive. 3. The device of claim 1, wherein the deicer comprises an elastomeric layer. 4 . The device of claim 1, wherein the deicer comprises a polymeric layer . 5. The device of claim 1, wherein the deicer comprises a pneumatic deicer • 6. The device of claim i, wherein the deicer comprises an electrothermal heating element. 7 . The device of claim 1, wherein the deicer comprises an electromechanical deicer. 8. The device of claim 1, further comprising a primer layer applied to the deicer. CA 02279612 1999-08-04 Express Mail No. EH756833596C DOCKET NO. 1980020A 9. A method for attaching a deicer to an aircraft structure, comprising the steps of : applying a primer layer to the aircraft structure; and, bonding the deicer to the aircraft structure by means of a pressure sensitive adhesive layer. 10. The method of claim 9, further comprising the step of applying a primer layer to the deicer. 11. The method of claim 9, further comprising the step of first pressing a selected area of the pressure sensitive adhesive layer against the aircraft structure and subsequently pressing the pressure sensitive adhesive layer against the aircraft structure with increasing distance from the selected area. 12. The method of claim 9, further comprising the step of cleaning the aircraft surface with a solvent. 13. The method of claim 9, further comprising the step of cleaning the deicer with a solvent. 14. The method of claim 9, wherein the pressure sensitive adhesive layer is selected from the group consisting of acrylic pressure sensitive adhesive and rubber based pressure sensitive adhesive. 15. The method of claim 9, wherein the pressure sensitive adhesive layer comprises acrylic pressure sensitive adhesive. CA 02279612 1999-08-04 1/3 | B64D15/00
1042 | AT503398A1 | 电thermalmechanical除雪和冰系统用于飞机 | 2006-04-14 | 驳回 | Kummer Ursula |  | Expectations1) A method for removing icing from aircraft surfaces, characterized in that the heating of parts of the iced aircraft surface removes the ice from the surface of the cover layer by a film of water and at the same time creates an expansion of the cover layer material, which creates a change in the aircraft surface structure and the ice surface. | B64D15/00
1043 | EP1179473A1 | 空气进气与改进的用于一个大尺寸的飞机发动机机舱可移植性 | 2001-08-09 | 期限届满 | Hurel Hispano | 该空气进气，设计到所述发动机壳体被安装到所述的前进端围绕所述的风扇，具有外(5)和内(6)的壁，前和一后端(6)分区，和一个环形去-冰器壳体(4)。它是由在两个部分与一分型平面(P1)通过所述去-冰器外壳外侧以形成一个可拆卸的盖(9)在所述外壁和一个月牙形-形段(8)与一个直边(12)在所述后分区。 | fan air intake of turbofan, capable of being fixed to the front of an engine casing surrounding said blower, and having an inner wall (6) annular, a cap external (5) radially spaced from the annular inner wall (6), a rear partition (2) annular connecting the rear ends of the wall internal (6) and of the external cowl (5), a front wall (3) annular connecting the front ends of the internal wall (6) and of the external cowl (5), a rear flange (1) situated in the annular extension of the internal wall (6) and intended for securing said air intake to the front the motor housing and a front lip (4) which forms with the annular front partition (3) a housing (3, 4) Defrost annular likely to be connected to a de-icing system, said air inlet being made of at least two separable parts, characterized in that the separation plane (P1) of the two parts pass outside the de-icing chamber (10) of the internal wall (6) and the rear flange (1) and cuts a cap (9) into the cap external (5) and a crescent (8) with a straight edge (12) in the partition rear (2), to form a structural main part integrally with the rear flange (1), the inner wall (6) and de-icing chamber (10) and having the bulk of the cover external (5) except for the cap (9), and most of the rear partition (2) except for the crescent (8), means being planned for later fix the cap (9) and growing (8) said main part. | B64D33/02
1044 | US20070194179A1 | 具有电热除冰和/或防冰装置的飞机机翼 | 2005-02-14 | 未缴年费 | Goodrich Corporation | 一种飞机机翼(12)，包括形成机翼前缘蒙皮的结构件(20)，相对于结构件(20)在收起位置和展开位置之间移动的Kreuger襟翼(16)，以及安装(例如，内部安装)到结构件(20)的电热装置(34)。 所述结构件(20)的后部(30)向内弯曲以形成凹槽(32)，所述翼片(16)的前部(18)装配在所述凹槽(32)内以在其间形成嵌合。 所述电热装置(34)是除冰和/或防冰装置，所述除冰和/或防冰装置在结冰条件期间连续地向所述结构构件(20)的弯曲后部(30)提供热量，以防止在所述挡板(16)上形成展开抑制冰。 | 1. A method of removing ice build-up on a susceptible area of an aircraft; comprising the steps of : heating a zone adjacent the susceptible area to partially melt the ice build-up on the susceptible area; and after a delay, heating a zone fore of the susceptible area to provide warm runback water to the partially melt ice build-up. | B64C9/24
1045 | EP830288A1 | 的方法，和装置用于，去-冰一种飞机通过红外辐射 | 1995-05-23 | 期限届满 | Radiant Aviation Services, Inc. | 所述用于发射红外辐射射线设备具有一个一定的波长包括 : 一个主表面，一个燃烧器，用于提高温度。主表面和制造其辐射红外辐射的射线具有第一波长; 一辅助表面，其是位于围绕所述主表面，和被间隔开的从所述主表面在一个一定距离，是通过红外辐射加热所述主表面的可发射红外射线辐射射线与第二波长到物镜; 和一个致动器，用于改变所述主表面和辅助表面之间的距离，以使所述波长的红外辐射射线通过辅助面被限定的波长发射的，作为以使该设备可以发射该红外辐射射线具有所需波长到物镜。它可以被使用，以除去冰或飞机。 | Claims of equivalent WO 9637405 A1 Claims What is chimed Is : 1. The method of de-icing a portion of an aircraft, comprising the steps of : providing a structure having an infrared heater; moving an aircraft relative to said structure to a position adjacent said heat¬ er; operating said heater so as to emit infrared radiation toward said aircraft portion; and controlling the wavelength of the radiation emitted by said heater; thereby to provide radiant infrared energy at a high output and at a desired wavelength to melt icc and snow from said aircrnft portion. | B64D15/00
1046 | JP08048970A | 聚合物-含增稠剂的除冰组合物和冰-涂层-预防组合物用于飞机 | 1995-04-13 | 期限届满 | Hoechst Ag | 目的 : 主要单体为第二单体或甲基丙烯酸酯和丙烯酸酯为基具有一个长链烷基基团，酰胺基团1或2中的一个的两个长链烷基酯的丙烯酸或甲基丙烯酸具有一个筒子架或酰胺和由一种交联的共聚物含有主要作为增稠剂和冰除去水和乙二醇和防结冰。组成 : 长保留时间和同时由于流动特性的一种伪-塑料的共聚物明显的标记II的用于本发明的飞机类型具有一种除冰和抗-冰组合物为了产生这些共聚物被使用。 | 1. Glycol and water as a main component, a water-soluble cross-linked acrylic polymer as a thickener of the aircraft including aircraft for anti-icing and de-icing composition in the composition, the thickener, consisting essentially of acrylic acid or methacrylic acid multi-proportion of polymerized units of, and an ester group has the long-chain alkyl group of 1 to 2 or one of the amide group long-chain alkyl group having one of a small proportion of acrylic acid or methacrylic acid ester or amide-linked polymerized units of the water-soluble copolymer selected from the group consisting of the above composition. | C09K3/18
1047 | EP1661100A4 | 用于检测结冰的方法和系统条件 | 2003-08-20 | 期限届满 | Boeing Co | 方法和系统用于检测结冰或初发结冰条件的外部到车辆(100)被公开。根据本发明的一个实施例中的一种装置包括一个温度传感器(120)配置到直接对应到一气流的温度一第一信号，和一水含量传感器(130)配置以直接对应到一水含量一第二信号的所述气流。一处理单元(140)可以接收第一和第二信号和，基于至少所述第一和第二信号，提供一个指示(150)当至少第一和第二截取的信号一起对应于一个至少初发结冰条件。因此，该系统可以被安装在飞机以提供通知给所述初发的或现有的冰机组条件。 | 无 | G08B21/00
1048 | CA2293399A1 | 用于改变冰粘附强度的系统和方法 | 1998-06-15 | 放弃 | Dartmouth College | 本发明包括系统(100)用于改变冰粘附强度的冰粘附到任何对象，该系统包括一个电极(106)，其是电绝缘从所述物体(104)和一个直流源(109)，例如，一种电池，耦合以所述物体(104)和所述电极(106)。所述源(109)之间产生一个直流偏置到一个接口所述冰(102)和所述物体(104)当所述冰(102)完成该电路，所述物体(104)是导电或被掺杂为一半导体，从而使所述直流偏置施加一个电压到所述接口，其中修改所述冰粘合强度选择性地作为比较，以所述冰粘附强度与基本上零偏置电压在所述的接口。该系统优选地包括一个电绝缘的材料(108)之间设置所述物体(104)和所述电极(106)，所述保温材料(108)基本上保形到所述物体(104)和所述电极(106)。 | 无 | B64D15/00
1049 | JP07166158A | 除冰和抗-冰组合物用于飞机 | 1994-09-30 | 期限届满 | Hoechst Ag | 本发明涉及一种新的unthickened除冰剂和用于飞机，它基本上包括二醇的防冻剂和水作为主要成分，从所组成的组的至少一种非离子表面活性剂脂肪醇及其和低分子量烷氧基化物和优选的进一步从该组由碱金属alkylarylsulphonates的阴离子表面活性剂，腐蚀抑制剂和任选的pH调节剂。该新剂具有一个相对长的保留时间和因此将该unthickened的优点和增稠的飞机除冰剂。 | 1. Glycerol and water as a main component, then a) 60-97 weight % of the, 2 or 3 carbon atoms and 4-6 carbon atoms and an alkylene glycol having from 1 oxyalkyleneglycol at least one selected from the group consisting of glycols, b) 0.01-1 weight % of the, fatty alcohols, and low molecular weight alkoxides alkoxylated alkoxide of one unit has the 1-1 0 fatty alcohol selected from the group consisting of at least one non-ionic surfactant is 1, c) 0.01-0.8 weight % of the, at least one of the anti-corrosion agent is 1, and d) 100 weight % and the total amount of water (however, weight % based on the weight of the composition is) consisting essentially of aircraft icing composition bonding compositions and ice. | C09K3/18
1050 | DE202007006212U1 | 冷冻直到-保护飞机部 | 2007-04-27 | 期限届满 | Wismeth, Eduard | 冷冻直到-保护的飞机部件，其特征在于，通过一个电导电，一电清漆的阻力训练膜，以其在kontaktelektroden一个动力源被连接，以该传输所述膜的清漆的江河上取暖。 | 1. Anti-protected aircraft part, characterized by an electrically conductive, lacquer layer forming an electrical resistance, a current source is connected to the above contact electrodes, through which a heating current varnish. | B64D15/00
1051 | SE529320C2 | 混合泵系统用于除冰流体被用于与飞机在冬季时期，涉及水罐连接到流量表，依次连接水混合阀 | 2005-10-11 | 权利终止 | Safeaero I Trelleborg Ab | 混合和泵系统用于融冰(100)流体到与航空飞行器在冬季条件下使用。它涉及水箱(102)连接到流量计(114)，依次连接到水混合阀(120)。该阀还连接一个上的两个入口的“T”联接器(130)。乙二醇罐(104)连接到流量计(116)依次连接至二醇混合物阀(122)。该阀连接到另一入口在T耦合，从该出口连接到抽吸侧泵(140)。该系统设有变窄形成(115)减少了内部管径的入口到乙二酸流量计(116)，增加了饲用树叶流速通过流量计。该系统进一步提供超出该表与流动方向的加宽部(117)中，拓宽了管径的物件，从而到延伸到内直径对应的直径在所述管在该混合物的水侧系统。T耦合具有二个相等尺寸的入口相对于出口对称设置在T耦合。 | 1. A system for mixing and pumping the de-icing fluid (100) comprising a water tank (102) connected to a water flow meter (114), said water 5 flow meter (114) is further connected to a water mixing valve (120), the water mixing valve (120 ) is further connected to one of two inputs of a wiring (130), a glycol tank (104) is connected to a glycol flow meter (116), the glycol flow meter (116) is connected to a glycol mixture valve (122), said glycol mixing valve (122) is connected to a second input of the T-cup 10 housing (130), an outlet from the T-connector (130) is connected to a suction side of a pump (140), the system further comprises a glycol level meter (108) in the glycol tank and a level meter (106) in the water tank, wherein each sensor produces a signal corresponding to the level of a tank, characterized in that said system is provided with a narrowing (115) that reduces the internal tube diameter to 15 an inlet to the glycol flow meter (116) in order to increase flow rate of the glycol flow through said meter, and said system is further provided with a following counter (116) in the flow direction arranged widening (117) so that the tube diameter is widened to a diameter corresponding to the inner diameter of the tube in a water side of the mixing system, and that said T coupling (130) has two equal 20 inlet that is substantially symmetrically arranged relative to the outlet of said T-coupling system further includes a controller, wherein said controller is provided with inputs for signals from the glycol flow meter (116) and flow meter (114) and also provided with inputs for signals from the water level gauge (106) and the glycol level meter (108) and said control unit 25 is also provided with inputs for manual input of desired mixing ratio and the desired amount of flow of mixed liquid, wherein said control unit comprises means for Given the additional pressure caused by the level in each tank to control vattenblandnings-, and glykolblandningsventi gel to accurately achieve operatörsinmatade values ​​of the mixing ratio and 30 flow. 2. A method useful in a system according to claim 1, comprising the following steps : - Reading a desired mixing ratio; - Reading the water level in the water tank (102); | B64F5/23
1052 | US6320511B1 | 用于改进近冷冻条件下的冰检测的冰检测器结构 | 2000-11-28 | 期限届满 | Rosemount Aerospace Inc | 一种用于飞行器的冰检测器，包括支柱和探针组件，并且其定位在飞行器上，使得冰检测器周围的压力场在探针组件上引起比飞行器更低的温度区域。 因此，在探头组件在飞机上形成之前，冰将在探头组件上形成，以提供接近结冰温度的结冰状况的预警。 | What is claimed is : 1 . An ice detector for providing a signal indicating ice formation, said ice detector comprising a probe assembly protruding into an airstream and supported relative to a surface of a structure subject to icing, the airstream moving past said surface and said probe assembly, and said probe assembly including sections forming structural portions that provide an area of lower pressure to a surface portion of the probe assembly than on the structure resulting in lower temperature on surfaces of the probe assembly than on the structure . | G08B19/02
1053 | US20020096515A1 | 通过向液态水层施加电力防止结冰 | 2001-10-04 | 期限届满 | Trustees Of Dartmouth College | 第一电极与第二电极通过电极间空间隔开。 所述电极间距不超过3mm，优选不超过100um。 液态水填充电极间空间，从而电连接第一电极和第二电极。 优选低频AC的电源连接到第一和第二电极，产生通过电极间空间中的水的电流。 所施加的电力防止极间空间中的薄液态水层冻结，从而防止冰的形成。 | 1. A system for preventing ice formation on a surface of a solid object, comprising : a first electrode disposed on the surface; a second electrode proximate to the first electrode; an interelectrode space separating the first and second electrodes; and an AC power source connected to the first and second electrodes, the power source capable of providing an AC voltage with sufficient power to prevent freezing of a liquid water layer in the interelectrode space. | B64D15/00
1054 | JP2007132344A | 压缩-空气系统和压缩-空气单元 | 2006-11-01 | 未缴年费 | Hamilton Sundstrand Corporation | 要解决的问题 : 以提供一种去-冰和喘振控制装置可通过有效地控制的喘振和快速去-冰一种压缩机的一个飞机中的一个入口。溶液 : 一壳体40包括一扩散器护罩68和一个加热室72通过一个加热外壳部分形成46。所述扩散器罩68提供了一种弯曲的环形壁70逐渐加宽到所述径向外侧作为其从该端轴向延伸的一叶轮。一个相对短管30连接一出口22的所述加热室以流动到所述入口一流体在其中。因此，所述去-冰和控制可被快速地进行喘振。版权 : (C)2007，&inpit | A compressed air system, the compressor having an outlet and an inlet, connected to the outlet and inlet, duct and a valve is disposed, and is connected to the valve, surge conditions and heating conditions corresponding to the position of the first and the second 2 1 so as to move between the position command and the duct for adjusting the amount of the fluid flow controller, is provided with a compressed air system. | F04D27/00
1055 | CN2897821Y | 除冰液加热器 | 2005-12-15 | 未缴年费 | 威海广泰空港设备股份有限公司 | 本实用新型涉及一种除冰液加热器，属于航空地 面设施领域。加热器由上加热器、下加热器两台相对独立的强 制循环燃油热载体加热器并联构成，上加热器、下加热器分别 由前盘管、后盘管和中部螺旋盘管构成封闭炉膛，中盘管、外 盘管组成对流受热面。每台加热器共由三组并联回路构成，前 盘管与内盘管串联成一组，后盘管与外盘管串联成一组，中盘 管单独成一组。前盘管、内盘管及外盘管采用双管同绕、不同 圈数和不同管径组合。加热器排烟从侧面引出，向上经车箱顶 部的天窗口排出，排出口加设不锈钢阻火网。 | 1、一种除冰液加热器，设有加热器，其特征是：加热器由上加热器、 下加热器两台相对独立的强制循环燃油热载体加热器并联构成，上加热器、 下加热器分别由前盘管、后盘管和中部螺旋盘管构成封闭炉膛，中盘管、外 盘管组成对流受热面。 | B64D15/06
1056 | KR1020070048166A | 脉冲系统和方法用于拆卸冰 | 2007-01-19 | 未缴年费 | The Trustees Of Dartmouth College | 一脉冲用于拆卸冰包括一电源供应系统用于施加一个高-动力加热脉冲到所述接口冰和一个对象之间的这种作为一种制冰系统的一个冷板，一冰-容器，一热-交换器; 一种冰箱表面或一飞机机翼。脉冲加热可以被产生在一个金属箔或电阻膜设置在一个对象，以被除，或一个毛细管管靠近所述对象以被除冰的。一种界面层的冰被熔化和所述冰从该对象被释放。一个力，用于例如重力，压力的汽化或机械刮，除去所述冰从所述对象。kipo℃wipo2007 | Cold plate; Insulating film; A thin metal foil cooled by a cold plate through an insulating film, with adjacent water forming ice thereon; Power supply; AndAn ice making system comprising a switch capable of connecting a power supply to a thin metal foil and actuating a contact pulse of ice in the thin metal foil to generate a heating pulse that separates the ice. | F25B47/00
1057 | EP1775218A1 | 去-冰的飞机 | 2005-10-11 | 撤回 | Safeaero I Trelleborg Ab | 一车辆用于去-冰的飞行器包括一种车辆底盘单元(105)携带一起重机单元(108)，所述cranc单元(108)包括一个可伸展起重臂(110)是可立起，该吊杆被提供有一种舱(115)用于一操作者以坐在在所述的悬臂远端，所述舱(115)上设置有一可伸缩的伸缩臂(120)可直立在仰角的角度，该伸缩臂(120)上设置有一喷淋喷嘴(130)在其远端，所述喷嘴被提供与装置(125)用于围绕一个第一喷嘴旋转轴线旋转所述喷嘴，和装置，用于旋转所述喷嘴一第二喷嘴旋转轴线第二的轴线周围，所述轴线是大致正交，所述车辆是进一步提供与装置用于壳体和提供去冰流体对所述喷淋喷嘴，使得所述去-冰流体可被喷出，在操作者命令，在一个对象，以被除-冰，其中所述车辆是提供与装置，用于自动清扫所述喷嘴(130; 260)从侧向侧之间的一第一端部位置和一第二端部位置。 | A vehicle for de-icing of aircrafts comprising a vehicle chassis unit (105) carrying a crane unit (108), said crane unit (108) comprising an extendable boom (110) being eractable in boom elevation angles, the boom being provided with a cabin (115) for an operator to sit in at the booms farther end, the cabin (115) is provided with an extendable telescopic arm (120) erectable in elevation angles, the telescopic arm (120) is provided with a spray nozzle (130) at its farther end, said nozzle being provided with means (125) for rotating said nozzle around a first nozzle rotation axis, and means for rotating said nozzle around a second nozzle rotation axis, said axes being substantially orthogonal, the vehicle is further provided with means for housing and providing de-icing fluid to said spray nozzle, such that the de-icing fluid can be sprayed, on operator command, over an object to be de-iced characterised in that said vehicle is provided with means (372) for automatically sweeping the nozzle (130, 260) from side to side between a first end position and a second end position. | B64F5/00
1058 | RU62082U1 | 装置用于确定所述冰蓄冰的强度和厚度 | 2006-05-12 | 期限届满 | федеральное государственное унитарное предприятие научно-исследовательский институт электронных приборов (фгуп нииэп ) (Ru) | [otnosits]是有用的所述模型到航空设备，在特定到该结冰强度[izmereni]的所述的装置和[otlozheni的厚度]的冰超过所述表面的飞行汽车。[opredeleni技术结果-在所述的精度增加]该结冰的[otlozheni的强度和厚度]的冰。][obledeneni装置含有所述的传感器，其包括工人和补偿foing感测元件，其具有加热器和温度-敏感元件，第一热稳定剂，通过第一的入口连接。下所述的工作温度-敏感元件感测元件，和通过工作感测元件输出到所述的加热器，所述第二热稳定剂，通过第一的入口连接下所述补偿传感元件的温度-敏感元件，并通过输出以补偿传感元件的所述加热器，[vydeleni]所述的装置的一差在所述动力，通过连接所述第一的入口下所输出的第一热稳定剂，通过第二的入口到所述输出第二热稳定剂，和通过其输出到所述的入口第一的非线性元件，和还第一指示器和所述积分器，连接上下第二指示器。通过差值在[V1][izmeritel]yets引入所述的装置旁的该周围空气的温度，第二的非线性元件和块[umnozheni]。此外所输出的[izmeritel]的所述的温度周围空气被连接的上下所述入口第二的非线性元件，其输出被连接上下第二入口的所述块的[umnozheni]，所输出的第一的非线性元件是具有第一的入口连接所述块的[umnozheni]，与所述积分器和第一的输出被连接指示器。 | The Device for determining the icing intensity and thickness of ice accumulation, which contains the sensor of icing, which includes worker and compensate foing sensing elements, which have heaters and temperature-sensitive elements, the first heat stabilizer, by the first entrance connected to the temperature-sensitive element of working sensing element, and by output to the heater of working sensing element, the second heat stabilizer, by the first entrance connected to the temperature-sensitive element of compensating sensing element, and by output to the heater of compensating sensing element, the device of the isolation of a difference in the power, connected by the first entrance to the output of the first heat stabilizer, by the second entrance to the output of the second heat stabilizer, and by its output to the entrance of the first nonlinear element, and also the first indicator and the integrator, connected to the second indicator, that is characterized by the fact that into it they are introduced the temperature gauge of the surrounding air, the second nonlinear element and the block of multiplication; moreover the output of the temperature gauge of surrounding air is connected to the entrance of the second nonlinear element, whose output is connected to the second entrance of the block of multiplication, the output of the first nonlinear element is connected with the first entrance of the block of the multiplication, whose output is connected with the integrator and the first indicator. | B64D15/00
1059 | RU62169U1 | 所述去-冰系统的所述的涡轮风扇发动机 | 2006-10-18 | 期限届满 | открытое акционерное общество научно-производственное объединение сатурн | [otnosits]是有用的所述模型到所述的飞机发动机施工之前，它可被使用的[konstruktsi]X该去-冰系统([POS])的涡轮风扇发动机。通过所述有用的技术任务的模型[V1]yets所述热供给该分离器旁边的该流动空气的[DL]的[isklyucheni]的其[obledeneni]。[postavlenna]是技术所述任务的[reshaets]事实 : 所述去所述两个--结冰的系统电路的涡轮喷气发动机[dvigatel]，其含有轴向-流化合物压缩机，外部和内部轮廓，其是建立所述的分离器之间流动。所述分离器的流动含有鼻部和内和外壁，前连接所述鼻部，和其本身之间形成空腔。之前，所述有用的新[V1]yets的模型是所述腔的[razdelitel]的流动被报告与该最后一个的压缩机级; 和在所述的鼻部被执行以[otversti壁][DL]的[soobshcheni]与该内部轮廓，此外，在所述腔的[razdelitel]流动的所述鼻部之前被建立的分区，[yushcha]腔的下分两个部分。所述隔板它们之前被执行以[otversti]，使报告所述腔的两个部件。 | 1. The de-icing system of the turbofan engine, which contains axial-flow compound compressor, external and internal outlines, between which is established the separator of flows, which has nose section and internal and external walls, connected in the nose section, and which form between themselves the cavity, which is characterized by the fact that the cavity of the separator of flows is reported with one of the last compressor stages, and in the wall of nose section openings for the communication with the internal outline are executed. | F02C7/047
1060 | EP1341867A1 | 一种新的除冰组合物。 | 2001-10-16 | 期限届满 | Mks Marmara Entegre Kimya San. A.S. | 本发明提供了一种除冰组合物，特别是用于飞机跑道及道路，其包括一种固体的混合物)从97.70至97.30重量%的碱的甲酸金属盐和b)从2.30至2.70通过重量的碱金属硅酸盐作为该腐蚀抑制剂。这种有效使用的除冰剂，它是在固体形式(粉末，颗粒和该等)，保证了该顺应性与ams1431B在相同时间它是对环境友好的与及其BOD和COD低。 | Claims of equivalent WO 03033614 A1 CLAIMS 1. A solid deicing composition comprising essentially a mixture of a) 97.30 to 97.70 % by weight of alkali metal salt of formic acid and b) 2.30 to 2.70 % by weight of an alkali metal silicate. | C09K3/18
1061 | EP1627554A2 | 加热装置和用于该生产方法及其和可加热的对象和用于该生产方法，其 | 2004-05-17 | 撤回 | Lorenz, Steffen | 本发明涉及一种加热装置包括一层含有导电性塑料。该层包含导电塑料和表现出一种粘接剂特性的至少一些部分中至少一个侧。本发明还涉及一种用于生产一种加热装置的方法，其包含一层含有电导电塑料。粘合剂是含该层的至少一个侧上设置导电塑料。本发明还涉及一种可加热的物体，包括上面描述的加热装置。该层含有导电性塑料显示出一种粘接剂特性的至少某些部分上至少一个侧和被连接到至少一个所述对象的部件通过装置的所述层包含导电塑料。一个粘接剂是至少某些部分上产生至少一个上侧的所述层包含电导电塑料和该层与该侧与所述粘接剂特性然后施加到至少所述所述对象的其它成分在一种用于生产一种可加热的物体的方法，其包括一加热装置包括一层含有导电性塑料。本发明还涉及一种平面加热元件包括一载体和一种含有电加热层的导电塑料。所述加热层是由一种柔性膜形成和所述载体是柔性。 | Claims 2004005440 A2-9/13 claims l. Heizeinrichtimg with a layer of electrically conductive plastic, characterized in that the layer (6) with electrically conductive plastic at least on one side at least partially has an adhesive property. | H05B3/20
1062 | US7188464B2 | 操作燃气涡轮发动机的方法 | 2005-03-04 | 期限届满 | John Frederick Ackerman; William Kent Wagner | 一种用于操作飞机发动机的方法，其有助于防止冰在飞机发动机上积聚。 所述方法包括 : 将半透膜连接到邻近发动机外表面的发动机；将流体贮存器连接到与半透膜流动连通的飞机发动机；以及将流体从流体贮存器供应到半透膜，以有助于防止冰积聚在飞机发动机外表面上。 | 1. A method for operating an aircraft engine to facilitate preventing ice accumulation on the aircraft engine, said method comprising : coupling a membrane to the engine adjacent an outer surface of the engine; coupling a spacer to the engine between the outer surface of the engine and the membrane includes positioning the spacer against the outer surface of the engine and coupling the spacer to the membrane such that a gap is defined between the membrane and the spacer; coupling a fluid reservoir to the aircraft engine in flow communication with the membrane; andsupplying fluid from the fluid reservoir to the membrane to facilitate preventing ice accumulation on the aircraft engine outer surface. | B64D15/08
1063 | GB9422198D0 | 确定飞机结冰条件严重程度的方法和装置 | 1994-11-03 | 未缴年费 | Sextant Avionique | 一种用于确定飞行中的飞行器的结冰状况的严重程度的方法和装置。 将从飞行器表面突出的移动探头加热到预定的温度范围，并测量加热所需的总功率。 将测得的总功率分成与具有与测得的流量参数相同的流量参数的干燥空气中的热交换相对应的基本功率和与包含在实际空气中的水滴的蒸发相对应的补充功率。 从所述互补功率计算表示在所述飞行器的表面处冰的厚度增加的速度的参数。 | 无 | B64D15/20
1064 | US20050141996A1 | 抑制机载材料在飞机表面上沉积的方法和装置 | 2004-06-01 | 未缴年费 | Bombardier Aeronautique | 一种用于抑制机载材料在飞行器表面上的聚集的装置。 所述装置包括适于覆盖飞机表面的至少一部分的薄膜和耦合到所述薄膜的驱动器机构。 所述驱动机构可操作以相对于飞机表面可滑动地移动所述薄膜，使得撞击在所述薄膜上的机载材料自身分离并从其上脱离。所述驱动机构可操作以相对于飞机表面可滑动地移动所述薄膜，使得撞击在所述薄膜上的机载材料自身分离并从其上脱离。 在一个具体实施例中，所述装置适于并用于抑制机翼前缘上的机载材料的积聚。 | 1. An apparatus for inhibiting accretion of airborne material on at least a portion of an external surface of a leading edge portion of an airfoil, said apparatus comprising : a) a film adapted to overlie the at least a portion of the external surface of the leading edge portion of the airfoil; b) a driver mechanism coupled to said film, said driver mechanism being operative to slideably move said film relative to the at least a portion of the external surface of the leading edge portion of the airfoil. | B63H1/26
1065 | CA2548961A1 | 电热入口冰保护系统 | 2006-05-30 | 权利终止 | United Technologies Corp; United Technologies Corporation | 一个模块式风机入口冰保护系统包括一个中心环，一外环和一个多个的支柱，所述支柱是每个耦合在一第一端部到所述中心环，和在一第二端部到所述外环。一种多个的壳体构件被每个被配置以被可拆卸地连接到一个对应的支柱。此外，所述壳体构件各包括一个电热加热器元件，优选所述系统还包括一多个入口引导叶片的每个包括一电热加热器元件。 | 6 WHAT IS CLAIMED IS : 1. A modular fan inlet ice protection system, comprising : a center ring; an outer ring; a plurality of struts each coupled at a first end to the center ring, and at a second end to the outer ring; a plurality of shell members, each shell member being configured to be removably coupled to a corresponding strut, and each shell member including an electrothermal heater element. | F25C5/08
1066 | US20040206854A1 | 用于检测有利于冰形成的条件的方法和装置 | 2003-04-16 | 期限届满 | Boeing Company, The | 一种用于检测有利于冰形成的环境条件的方法。 所述方法包括以下步骤 : 测量从包括静压，总压，总温度，露点温度和液态水含量的参数组中选择的至少一个参数；以及基于所测量的参数确定环境条件是否有利于结冰。 | 1-8. (Canceled) 9. A system for detecting ambient conditions conducive to ice formation, said system comprising : a processor; a pressure sensor operatively connected to said processor and configured to measure at least one of a static pressure and a total pressure; a temperature sensor operatively connected to said processor and configured to measure a total temperature; and a dew point temperature sensor operatively connected to said processor and configured to measure a dew point temperature, wherein said processor is configured to determine whether ambient conditions are conducive to ice formation based on at least one parameter selected from a group of parameters consisting of the measured static pressure, the measured total pressure, the measured total temperature, and the measured dew point temperature. | B64D19/00
1067 | EP1601815A2 | 耐磨损涂层，以减小冰粘附在箔的空气 | 2004-02-12 | 撤回 | The Timken Company | 一种硬，耐磨损和冰-phobic涂层(10)可被施加到一个空气箔表面(12)中的一种单的应用，以提高该表面的除冰。所述涂层包括一种功能性顶部层(14)，其是硬比空气箔与水接触角表面和具有高。所述功能层含有碳(>35原子%)和氢(0-40原子%)在一种金刚石状碳，玻璃，或非晶态结构，以及引入硅和氧气(0.1-40原子%的每个)。 | Claims of equivalent WO 2004078873 A2 Claims 1. A coating (10) for use in reducing ice adhesion on airfoil surfaces (12); the coating comprising a functional top layer (14) comprising carbon, hydrogen, silicon, and oxygen; the coating having a hardness greater than the hardness of the airfoil surface to which the coating is applied and a contact angle with water of more than about 60?. | C23C28/00
1068 | DE202005020955U1 | 除冰系统用于一飞机具有一个用于电磁的辐射的辐射源在一保持装置在一个范围的近-红外 | 2005-03-14 | 期限届满 | Advanced Photonics Tech Ag | 与控制沿一轴线运动，最好是多个轴线，有用于一个的辐射源是一夹持装置。一种用于其运动平台保持所述保持装置。通过一个陆地形成工艺，该平台和所述夹持装置被设计以使一个部分的外壳体具有一preponderantly方表面测量被加载，与电磁的辐射。 | 1. An aircraft deicing assembly, comprising : a radiation source for electromagnetic radiation in the near infrared region, at least along an axis, preferably in multiple axes, controlled movable support platform for the radiation source to the movable mount of the holder and, thus formed, in accordance with at least the majority of the outer skin surface of the semiconductor device is. | B64D15/00
1069 | CN2860916Y | 飞机除冰车行走动力装置 | 2005-12-15 | 未缴年费 | 威海广泰空港设备股份有限公司 | 本实用新型涉及一种飞机除冰车行走动力装置， 属于航空地面设施领域。底盘发动机的取力器通过传动轴与液 压泵相连，底盘前传动轴一端与发动机相连，前传动轴另一端 与分动箱相连，底盘后传动轴一端与分动箱的后侧相连，后传 动轴另一端与后驱动桥相连，液压马达与分动箱相连，液压马 达的进油口经液压泵出油管与液压泵的出油口相连，液压马达 的回油口经液压马达出油管与液压泵的回油口相连。取力器气 控电磁阀与分动箱上下两个气控电磁阀的连动、切换控制，实 现无级变速行走与底盘正常行走的控制切换。 | 1、一种飞机除冰车行走动力装置，底盘发动机的取力器通过传动轴与 液压泵相连，其特征是：底盘前传动轴一端与发动机相连，前传动轴另一端 与分动箱相连，底盘后传动轴一端与分动箱的后侧相连，后传动轴另一端与 后驱动桥相连，液压马达与分动箱相连，液压马达的进油口经液压泵出油管 与液压泵的出油口相连，液压马达的回油口经液压马达出油管与液压泵的回 油口相连。 | B60K17/14
1070 | CN2861006Y | 除冰车液路系统 | 2005-12-15 | 未缴年费 | 威海广泰空港设备股份有限公司 | 本实用新型涉及一种除冰车液路系统，属于航空 地面设施领域。抽吸口与水泵入口相连，水泵与管路过滤器相 连，管路过滤器与球阀V3、球阀V5、液箱4相连，组成抽吸 回路；液箱与球阀V1、水泵、管路过滤器、加热器前流量开 关、加热器、电磁阀、球阀V5依次相连组成预热回路；液箱 依次与球阀V1、水泵、管路过滤器、加热器前流量开关、加 热器、安全阀、球阀V5组成安全溢流回路；液箱依次与球阀 V1、水泵、管路过滤器、加热器前流量开关、加热器、加热器 后流量开关、球阀V6或V7组成喷洒回路。 | 1、一种除冰车液路系统，抽吸口与水泵入口相连，其特征是：水泵与 管路过滤器相连，管路过滤器与球阀V3、球阀V5、液箱4相连，组成抽吸回 路；液箱与球阀V1、水泵、管路过滤器、加热器前流量开关、加热器、电磁 阀、球阀V5依次相连组成预热回路；液箱依次与球阀V1、水泵、管路过滤 器、加热器前流量开关、加热器、安全阀、球阀V5组成安全溢流回路；液箱 依次与球阀V1、水泵、管路过滤器、加热器前流量开关、加热器、加热器后 流量开关、球阀V6或V7组成喷洒回路。 | B64D15/06
1071 | CN2861854Y | 除冰防冰锅炉 | 2006-01-01 | 避重放弃 | 威海市锅炉制造厂 | 本实用新型涉及一种除冰防冰锅炉，其设有锅炉 体，锅炉体上分别设有燃烧器、出烟口、介质加热管进口和介 质加热管出口，介质加热管进口与进口集箱相连接，介质加热 管出口与出口集箱相连接，特征是炉体内所有受热面均由金属 管组成，具有体积小、重量轻、结构紧凑、介质加热速度快、 热效率高、介质工作温度波动小、工作性能稳定可靠、能承受 高工作压力等优点，并可以根据工作负荷不同进行多台串联或 并联，特别适用于安装在除冰工作车上对飞机进行除冰防冰工 作。 | 1、一种除冰防冰锅炉，设有锅炉体，锅炉体上分别设有燃烧器、出烟口、介质 加热管进口和介质加热管出口，介质加热管进口与进口集箱相连接，介质加热管出 口与出口集箱相连接，其特征在于炉体内所有受热面均由金属管组成。 | F24H1/06
1072 | CA2290386A1 | 装置和方法用于加热和除冰的风力能量涡轮叶片 | 1998-05-20 | 放弃 | Thermion Systems Int | 本发明涉及可加热的风的能量涡轮叶片和所述涡轮叶片到一加热和除冰的方法使用导电织物，以移动和\/或停止所述电热织物通过所述涡轮叶片上的冰累积加热器设置或集成在所述的涡轮机用于有效地所述叶片的除冰。多个涡轮叶片设计方法是explored为井，作为加热器材料和所述的这种材料的应用。 | 无 | F03D11/00
1073 | CA2395673A1 | 系统和方法用于一电去-结冰涂层 | 2000-12-28 | 放弃 | Dartmouth College | 图3示出了一种复合涂层(100)用于电去冰，具有阴极导线(102)和阳极导线(104)。介电导线(106)形成一绝缘组织围绕导线(102)和(104)，以防止短路的。导线(102)和(104)将以动力供应(18)等是合适的电流密度影响冰粘附到涂布(100)。 | CLAIMS 1. A system for modifying ice adhesion strength of ice adhered to an electrically conductive surface, comprising : a composite coating having a wire mesh covering the surface, the coating including electrically conductive wires; an electrically nonconductive insulating layer between the coating and the surface; and a DC power source for applying a DC bias between the mesh and the surface via a circuit formed with the ice. | B64D15/00
1074 | DE19528862A1 | 用于除霜过程的一种风力能量的植物为转子叶片以及作为用于所执行的所述工序合适的转子叶片 | 1995-08-05 | 未缴年费 | Wobben Aloys | 在顺序以脱-冰一转子叶片的一风力驱动的动力站与连通腔(9，10)，一个任选预热热-传递流体是通过通过该腔通过装置的电动风扇。所述所述叶片的根部附近，其中所述叶片被连接到所述转子毂，装置被设置用于制造所述热-传递流体的流动成在至少一个腔(9)位于所述叶片沿所述的前边缘。热-传递流体流动通道是互连相邻的空腔被设置在所述叶片-末端端(12)的所述腔室。 | 1. A method of deicing of a rotor blade of a Wind power plant, the inter-communicating cavities having, characterized, that an optionally previously heated heat carrier medium by the cavities is passed. | F03D11/00
1075 | US20030222176A1 | 一种飞机表面冰抑制剂 | 2002-05-31 | 未缴年费 | Boeing Company, The | 本发明提供了一种用于施加到飞机机翼表面12上的表面处理10，所述表面处理10包括至少一个反射金属膜22，所述反射金属膜22与至少一个中空单元结构24接合，以提供抑制非环境结霜形成的热障。 | 1. A surface treatment for application to an aircraft wing surface comprising : at least one reflective metallic film; and at least one hollow cell structure bonded to said at least one reflective metallic film, said at least one hollow cell structure positioned between said at least one reflective metallic film and the aircraft wing surface to create an inhibitor to non-environmental icing. | B64D15/00
1076 | EP1301727A1 | 保护飞行器制动器组件 | 2001-07-16 | 期限届满 | Dunlop Aerospace Limited | 一种飞行器制动器组件结合部件，其与物质的存在是敏感的，以热和至接触在跑道，。E。G。，去-冰器的组合物和清洗液体。该组件包括一外部部件以屏蔽该部件从所述液体。所述外构件可以包括一个刚性或柔性的，流体-不可渗透的或多孔材料位于以接收和保持所述液体。该制动组件产生的热量通过所使用的可蒸发的任何液体沉降在所述外构件或在至少阻止任何液体从沉降在其上。 | Claims of equivalent WO 0206693 A1 CLAIMS 1. An aircraft brake assembly (1) incorporating a heat stack which is sensitive to heat and to contact with substances present in runway de-icer compositions, cleansing fluids and like liquids, the assembly (1) including shielding means (10) mounted on an exterior surface of the heat stack at one end thereof to receive and retain, in use, impinging liquids to which the heat stack is sensitive. | F16D55/36
1077 | KR1020060117302A | 方法和系统用于检测结冰条件 | 2003-08-20 | 期限届满 | The Boeing Company | 方法和系统用于检测结冰或初始结冰条件外，以一车辆(100)分别公开了。一种装置在根据与本发明的一个实施例包括一个温度传感器(120)配置到直接一第一信号对应到一一气流的温度，和一个水含量传感器(130)配置到直接一第二信号对应到一所述气流的水含量。一种处理单元(140)可以接收第一和第二信号和，基于在在至少第一和第二信号，提供一个指示(150)在至少第一和第二截取的信号时在一起对应到一个在至少初始结冰条件，因此，该系统可以被安装在飞机以提供通知到所述的乘员的初始或现有的结冰条件。kipo℃wipo2007 | An aircraft for detecting icing conditions external to the system, 1 the temperature of the air flow signal corresponding to a first temperature sensor configured to guide, 2 the moisture content of the first air flow signal corresponding to the water content sensor configured to guide, and Wherein the temperature sensor and the water content sensor 2 coupled to receive the first and second signals 1, 2 and at least a first signal based on the 1, 1 and 2 taken together is at least a first signal indicative of incipient icing condition when (indication) corresponding to the processing unit provides the icing condition detection system. | B64D15/20
1078 | US20060257663A1 | 减少翼片上冰粘附的耐磨涂层 | 2005-08-31 | 放弃 | Timken Company The | 一种硬的，耐磨的和疏冰的涂层(10)可以在一次涂覆中涂覆到翼片表面(12)上，以增强该表面的除冰。 所述涂层包括功能顶层(14)，所述功能顶层比所述翼型表面硬并且与水具有高接触角。 功能层含有类金刚石碳，玻璃态或非晶态结构的碳(>35原子%)和氢(0～40原子%)，以及掺入的硅和氧(各0.1～40原子%)。 | 1. An ice-phobic wear resistant coating (10) for use in reducing ice adhesion on airfoil surfaces (12); the coating comprising a functional layer (14) comprising more than about 35 atomic % carbon and about 0-40 atomic % hydrogen in an amorphous diamond-like carbon configuration, and incorporating about 0. 1-40 atomic % silicon and about 0. 1-40 atomic % oxygen; the coating having a thickness of about 0. 1-10 μm, a contact angle with water of more than about 60°, and a hardness greater than the hardness of the surface to which the coating is applied, said hardness being at least 7 GPa as measured by nanoindentation. | B32B7/02
1079 | CA2261364A1 | 暖空气进料系统用于飞机 | 1999-02-02 | 期限届满 | Monfraix Jean Henri; Poirier Didier Pascal Robert; Pradeau Pierre Michel Francois; Cahingt Helene Lise | 所述的本发明涉及一种在热空气进料系统用于一飞机配备有在至少一个发动机(2)用于风机(3)和压缩机(4)。根据本发明，所述的调节装置(14，15，16)预期到控制所述热空气的流动和用冷的空气通过导管10和11寻址所述热交换机(12)。是气动，从电驱动，并被集中管理的有序的一装置(24)。 | Claim Embodiments of the invention claiming exclusive ownership or lien are defined as follows : 1. A hot air supply system for an aircraft equipped with at least one engine (2), said engine (2) having a fan (3) and a compressor (4), said system comprising : A first pipe (10) from which pressurized hot air is extracted, and a flow control valve (14) and a pressure control valve (1) are installed on the compressor (4), the valve comprising, respectively, controlled members (14A or 15A) capable of controlling the passage of hot air through the first pipe; A second duct (11) which draws pressurized cold air from the fan (3) and on which a flow regulating valve (16) is installed, the valve comprising a controlled member (16a) capable of controlling the passage of the cold air through the second duct; A pre-cooling heat exchanger (12) to which the first and second pipes (10 and 11) are connected; An air temperature detector (28) arranged at an outlet of the heat exchanger (12); An air pressure detector (27) arranged on the first hot air sampling duct (10); Control means (24) receiving electrical signals indicative of the measured values of the temperature detector (28) and the pressure detector (27) and controlling the hot air flow regulating valve (14), characterized in that : Said hot air flow control valve (14), said hot air pressure control valve (15) and said cold air flow control valve (16) each comprise comCA 02261364 1999-02-02 controller blocks (14B, 15C, 16C) capable of controlling respective controlled members (14A, 15A, 16A); Each of the control blocks (14B, 15C, 160) comprises an electronic control device capable of drawing pressurized air from the first duct (10, 11) and the second duct (10, 11) to pneumatically actuate the corresponding controlled member (14A, 15A, 16A); And The control device (24) controls the hot air pressure regulator (15) and the cold air flow regulator (16) in addition to the hot air flow regulator (14), thereby ensuring centralized management of the system. | B64D13/08
1080 | JP07166149A | 使用二醇-基于抗-回收方法冰\/除冰组合物用于飞机 | 1994-08-03 | 未缴年费 | Hoechst Ag | 根据所描述的方法，该用于飞机除冰的流体是第一进行常规过滤分离不溶掉物质和然后到一个超滤分离掉，特别是，聚合物增稠剂。所述的超滤渗透液是进一步的处理与离子热交换器和然后分离出水通过蒸馏从所述洗脱液得到基本上包括乙二醇和水和因此该二醇水平是以带来所希望的值。一种新的飞机除冰组合物可与所述的制备二醇\/水由此获得的溶液通过加入附加的必要组分到所述二醇\/水的溶液。 | 1. Glycols and glycol aircraft that has been used as a main component an anti-icing/deicing composition in a method of recovering spent glycol based, (1) first filtered composition an anti-icing aircraft, in particular suspension to remove contaminants and ultrafiltrated filtrate obtained at the stage (1), (2) and, in particular a polymer thickening agent is removed, (3) the resulting permeate BK_Data_ (2) anion-exchange resin and cation exchanger is treated with, particularly the presence of the compound and the ionic salt, the (4) solution obtained by distillation stage (3), in particular by removing excess water glycol content includes adjusting the desired value, the method | C09K3/00
1081 | FR2833347A1 | 多功能探头用于飞机 | 2001-12-11 | 放弃 | Thales Sa | 本发明涉及一种用于飞机多用传感器。所述传感器包括装置用于测量的总压力(Pt)和装置用于测量总温度(Tt)的一空气流周围的所述的飞机。该装置用于测量的总压力(Pt)包括一个第一管(20)所谓的皮托管的面向基本上沿所述该空气流的轴围绕所述的飞机。第一管(20)是位于第二的内管(25)。本发明还涉及一种用于形成加热丝(39)的方法形成除冰装置，用于所述多用传感器。该方法包括 : 螺旋绕组所述加热丝(39)围绕一个第一的心轴(40); 心轴(40)内插入第一一第二的中空芯轴(42); 进行与所述绕组的所述加热丝(39)周围的第二心轴(42); 将所述内部加热丝(39)这样形成的所述两个管(20和25)和固定于其中。 | CLAIMS1.Multifunction probe for aircraft, comprising means for measuring the total pressure (Pt), means for measuring the total temperature (Tt) of an air flow surrounding the aircraft, and de-icing means, the means for measuring the total pressure (Pt) comprising a first tube (20) called Pitot tube oriented substantially along the axis (8) of the air flow surrounding the aircraft, the means for measuring the total temperature (Tt) comprising a second tube (25) open to the air flow and oriented substantially in the axis (8) of the air flow, characterized in that the first tube (20) is located inside the second tube (25). | G01L7/04
1082 | FR2792324A1 | 所检测的方法和除霜，冰和雪的飞机上表面通过应用一种二醇-基于流体含有一种标记染料 | 1999-04-14 | 放弃 | Sfim Ind | 一种标记染料的存在下在一种抗-霜或去霜的流体能够立即检测该流体通过适当的照明。一种基于二醇的流体用于铺在飞机表面到去霜或防止霜它包括一个标记染料，是根据。光谱标记指示该流体的存在下通过本发明的照明一种给定的表面与辐射波长。一种应用独立权利要求的是还包括用于所述的方法和检测该二醇的流体。 | CLAIMS1.Glycol-based liquid intended to be spread on aircraft surfaces to defrost them or protect them from frost, characterized in that it comprises an additive which is a spectral marker whose presence on an aircraft surface can be put evidenced by illumination of said surface at a given wavelength. | C09K3/18
1083 | DE102005011645A1 | 从飞机除冰和雪的方法，通过施加电磁预定波长的红外辐射到雪或冰-覆盖飞机的外表面 | 2005-03-14 | 驳回 | Advanced Photonics Tech Ag | 用于所述的雪和冰的去除工序的一个飞机，其中所述表面-中等outweighing部分的所述外皮肤与电磁的辐射是经过在至少，它们的相当大的效果部分所述的所述近红外范围内，从而在所述波长之间的覆盖范围0，8μm和1.5μm，位于。 | 1. An aircraft method of deicing, wherein , at least the majority of the skin surface is subjected to electromagnetic radiation-, whose main active component in the near infrared range, i.e. 0.8 μm and 1.5 μm in the wavelength range, is. | B64D15/00
1084 | USRE039295E | 用于改进近冷冻条件下的冰检测的冰检测器结构 | 2003-09-10 | 期限届满 | Dennis J. Cronin; Darren G. Jackson; David G. Owens | 一种用于飞行器的冰检测器，包括支柱和探针组件，并且其定位在飞行器上，使得冰检测器周围的压力场在探针组件上引起比飞行器更低的温度区域。 因此，在探头组件在飞机上形成之前，冰将在探头组件上形成，以提供接近结冰温度的结冰状况的预警。 | 1. An ice detector for providing a signal indicating ice formation, said ice detector comprising a probe assembly protruding into an airstream and supported relative to a surface of a structure subject to icing, the airstream moving past said surface and said probe assembly, and said probe assembly including sections forming structural portions thatcomprising an airfoil cross sectional shape with a rounded section of the probe assembly facing in the direction of airflow and mounted on the structure in a position to provide an area of lower pressure toon a surface portion of the probe assembly than on the structure resulting in lower temperature on the surfacesportion of the airfoil shaped probe assembly than on the structure. | G08B19/02
1085 | DK200401968A | [us7802961b2]海上风力涡轮机有用于防冰装置 | 2004-12-21 | 权利终止 | Lm Glasfiber As | 海上风力涡轮机(14)包括一塔(1)海位上方(12)和一个上升或矿石叶片(4); 它可以被放置到旋转通过风力。所述海上风力涡轮机包括一个泵(6)，它是适合于以泵海水(13)上形成所述海。在所述输送侧的泵(6)连通有喷嘴(8; 9)，所述喷嘴被用于以直接海水到所述表面的所述叶片(4)。 | 无 | F03D11/00
1086 | AU2003250239A1 | 可加热的玻璃板 | 2003-06-04 | 撤回 | Glaverbel | 本发明涉及一种电加热的玻璃板包括一个基本上透明，导电涂覆层，其被适于被电可加热和被分为至少两个区域，每个区包括一对间隔开的总线条和一导电路径位于所述一对间隔开的总线条之间。所述玻璃板根据本发明是优选的是一种侧窗的一种车辆，其可以被用于用于去雾或除冰的目的。 | 无 | H05B3/84
1087 | CA2498980A1 | 用于改进的冰检测冰检测器在冷冻条件附近 | 2005-02-28 | 权利终止 | Rosemount Aerospace Inc | 一个冰检测器，用于提供一个信号指示冰的形成包括一个探头突出到一个气流。所述探针延伸在所述气流从一个支柱。所述支柱具有一个或多个特征，其允许所述探头到accrete冰在一个较高的温度比将通常被可能的。斯特鲁茨特征可以包括一个凹槽形成在其中在一个逆风方向相对到所述探头，和一个弯曲表面延伸的相邻的点的所述探头从所述支柱。 | -18 WHAT IS CLAIMED IS : 1.An ice detector for providing a signal indicating ice formation, the ice detector comprising : a probe protruding into an airflow; and a strut from which the probe extends into the airflow, the strut having a notch formed therein in an upwind direction relative to the probe. | B64D15/20
1088 | CA2223922A1 | 方法和装置用于除去水从含水流体混合物 | 1997-12-05 | 期限届满 | Inland Technologies Inc | 一种方法和装置允许一种水-可混溶有机液体的浓度在一种这样的液和水的混合物; 与本发明的一种希望的浓缩物的回收水-可混溶有机液体和水，和一个相对清洁的水含有仅一非常低含量的水-可混溶有机液体，其能够处理的污水中的水系统; 所述的方法和装置，从而增强的能力，以满足环境问题，该方法具有的特定应用到该回收一种可重复使用的乙二醇\/水混合物从稀释过的飞机除冰剂流体(adf)。该稀释过的ADF是加热在一种板式热交换器与蒸汽，以形成一种液体和蒸汽的热发泡质量，其被输送到一种旋风浓缩器，该热发泡质量在该板热交换器和旋流器浓缩器被保持在一个第一压力和蒸汽相包括在该热发泡质量是有效地分离蒸汽气泡从和取出从一热液相，它表示一种更浓的乙二醇\/水混合物。所取出的蒸汽从该热发泡质量被压缩到第二的压力高于第一的压力和循环后，以提供所述的蒸汽输入该板热交换器。启动该操作后进行，与该压力差的维护，开采所述的热该压缩的蒸汽与不要求用于外部加热。所述的方法和装置可以应用于其它含水流体混合物。 | 无 | B01D3/30
1089 | RU2279998C2 | 空气进气用于飞行汽车发动机 | 2002-11-18 | 期限届满 | Otkrytoe Aktsionernoe Obshchestvo Aviatsionnyj Kompleks Im. S.V. Il'jushina | 领域 : 航空。物质 : 提出了用于飞行汽车发动机包括加热空气进气引导边缘与皮肤，隔膜和空气供给分支管，空气进气和空气入口管道外的皮肤组成的两个部分。前部分的该管道被固定外皮肤和后部分被固定在发动机上的凸缘。前和后的空气入口管道部件被互连由柔性耦合的装置和被安装在间隙形成圆形狭缝。同心地设置在前部分的空气入口管道是包络具有纵向接头和其前端面是刚性地固定在Z-型型材安装在管。顺利地分布在周边垂直腹板的轮廓具有孔，后端表面的Z-型信封是通过其凸耳与导管接合，其顺利地分布在周边壁具有孔。效果 : 提高防结冰engine.3的划出保护 | The Air Duct of the engine of flight vehicle, the containing warmed nose edge of air duct with the skin, the diaphragm and the branch pipe of the supply of air, the outer covering of air duct and the air intake channel, which consists of two parts, in this case the forward section of the channel is fixed on the outer covering, and rear - on the flange of engine, connected together with the aid of elastic coupling, that is characterized by the fact that the front and tail ends of air intake channel are established with the clearance with the formation of annular slot, on the front channel concentrically to it is located the shell, having longitudinal joint and rigidly fixed by front end on The Z-shaped profile, established on the channel, in this case in the vertical wall of profile are evenly on the perimeter executed the openings, and the rear end of shell, executed Of Z-shaped form, it contacts by its by horizontal paw with the channel, and in its wall are evenly on the perimeter performed openings. | B64D33/02
1090 | CA2688943A1 | 方法和装置，用于去-冰飞机和其它雪或冰覆盖的表面 | 2004-11-19 | 权利终止 | Chinook Mobile Heating And Deicing Corporation | 本发明公开了在本发明是一种用于飞机除冰方法和装置和其它雪或冰覆盖的表面，所述本发明是基于在暖湿-充满空气或蒸汽，其可以被释放在该表面以被解冻。该装置由三个组分的 : 一种热的水或蒸汽锅炉具有一个相关联的泵，一压力通风室用于加热和加湿的空气，和一个输送单元或头，其bringsthe水分-充满空气或蒸汽进入接触与该表面以被除-冰或融化后，各种输送头被描述在该公开内容。 | 27 THE EMBODIMENTS OF THE INVENTION FOR WHICH AN EXCLUSIVE PROPERTY OR PRIVILEGE IS CLAIMED ARE DEFINED AS FOLLOWS : 1. A method of deicing, melting and thawing surfaces comprising : heating a liquid in a boiler until it becomes vaporized into steam; directing a lesser portion of said steam through a series of enclosed coils in a plenum-type housing; directing a major portion of said steam through a series of nozzles located in said plenum-type housing; introducing and blowing ambient air through said plenum, past said nozzles and said coils; directing moisture-laden, ambient air out of said plenum-type housing to a duct and delivery head, thereby melting ice and snow. | B64D15/04
1091 | US20060097111A1 | 整体式挡风玻璃的除雨和除冰的方法和系统 | 2004-10-04 | 放弃 | Boeing Company, The | 本发明公开了用于在挡风玻璃上提供除雨和除冰的系统和方法。 提供了。 所述系统可以在诸如飞机的交通工具上实现。 在一个实施例中，系统包括注射模制挡风玻璃和连接到注射模制挡风玻璃和车辆的框架。 所述框架包括将空气或流体中的至少一种引导到所述挡风玻璃的外表面上的通道。 所述框架包括一个或多个单向止回阀。 一流体泵将流体泵送通过通道并到达挡风玻璃上。 储存器储存由流体泵回收的除冰流体。 空气源将空气泵送通过所述通道并到所述一个或多个挡风玻璃上。 控制装置控制流体泵或空气源。 | 1. An aircraft comprising : a fuselage; wing assemblies and an empennage operatively coupled to the fuselage; at least one propulsion unit operatively coupled to the fuselage; one or more windshields; a frame coupled to the one or more windshields and to the fuselage, the frame comprising : a channel for directing at least one of air or fluid onto an exterior surface of the one or more windshields. | B64D15/06
1092 | JP2005194533A | 除冰组合物和抗冻组合物增稠的，通过层状硅酸盐 | 2005-01-07 | 驳回 | Clariant Gmbh | 要解决的问题 : 提供一种除冰组合物用于飞机，几乎不失去当装载机械强度在泵送粘度或用喷雾器喷涂中。溶液 : 该除冰组合物或所述受试者的抗冻组合物包括，基于该组合物重量; 35-93wt。%至少一种二醇，0.01-15wt。%至少一种水-溶性层状硅酸盐，和水制备该整个100wt。%。 | 1. With the weight of the composition as a standard, at least a kind of glycol 35-93 weight %, and at least a kind of water soluble stratified silicate 0.01-15 weight %, and the water of the quantity which 100 weight % of whole does is included, the deicing medicine composition or the anti-ice medicine composition. | C09K3/18
1093 | JP2006514190A | 抗-冰系统用于一个风动力植物 | 2003-10-16 | 未缴年费 | Battisti, Lorenzo | 所述本发明，一种无冰的防粘的方法·转子叶片的一风力能量转换系统用于动力发生(wecs)和wecs·抗-冰装置包括一除冰。所述叶片是设置有一多个(第一2装置(2aE，19，21，用于循环空气(V)是可通过所述转子被转动的(2)，转子·叶片的内空间(14，15)在一种流体(F，F′，F“，F′”)一叶片配备5)以)转动一吊舱提供用于所述吊舱(3)，机舱wecs(第二1装置(9，中，10，TR控制所述电动装置的操作可以1))将所述的旋转所述转子被设置在顺序以动力产生wecs(1，1“，1”，1″a塔(4，4)，其被固定到该支撑由一个wecs，地面或地下‘)，设置在所述塔，特征 : 所述空间的通过其中所述流体流动·转子叶片外(5a)S(12)的开口)具有在至少一个部分，和或空气撞击在所述叶片在至少所述开口的表面可以存在在所述水和所述冰刀片外·作为在至少一个部分中的热力学流体相互作用的所述叶片的所述的流体排出到所述外侧。 | 1. The wind energy conversion system to the ground or a basement (1; 1 '; 1 "; 1"') adapted to be fixed to the support tower (4; 4 ') and, the tower (4, 4') disposed on a nacelle (3), the nacelle so as to correspond to, the power line to provide power supply for converting the rotation of the rotor (2) of the wind energy conversion system (1) (present) electrical device capable of managing the first operating means 1 is provided (9, IN, 10; TR) and the nacelle (3), the nacelle (3) can be rotated with respect to the nacelle (3) in the form or provided in correspondence with the rotor (2), comprises a plurality of blades (5), said blades (5) rotated by wind impinging on the can (V) and the rotor (2), inside, wherein the blade (5) defines a rotor (14, 15) volume of fluid in the space (F; F '; F "; F"') of the first gas supply means (2E, 19, 21) 2 and, for generating power comprises a wind energy conversion system (1; 1 '; 1 "; 1"') for, deicing and anti-icing device, characterized in that, the rotor blade (5), (5S) at least a portion of the outer surface, wherein the blade (5) (14, 15) of a volume of fluid comprises a plurality of apertures (12), the plurality of apertures (12), the fluid (F; F '; F "; F"') is discharged to the outside at least a portion of the blade (5), the plurality of apertures (12) (5S) outer surface associated with the at least a portion of the wind striking the (V), and/or the outer surface of the blade (5) (5S) may be present in the water and ice and the heat transfer fluid dynamics configured to interact with the present invention, the de-icing and deicing device. | F03D11/00
1094 | US20050035110A1 | 修改冰到物体界面的系统和方法 | 2004-09-09 | 期限届满 | Petrenko Victor | 本发明公开了用于热修改冰到物体界面的系统和方法。 一种系统包括被配置为产生功率量值的电源。 功率的大小足以融化界面处的界面冰层； 典型地，界面层的厚度在1微米到1毫米的范围内。 控制器可用于限制电源产生功率大小的持续时间，以限制不需要的热能散失到环境中。 将脉冲加热能量调制到界面改变物体和冰之间的摩擦系数。 | 1. A method of modifying friction between an object and ice/snow, comprising the steps of : applying a first pulse of thermal energy to an interface between the object and the ice/snow, the first pulse being sufficient to melt an interfacial layer of ice/snow adjacent the object; and refreezing water forming the interfacial layer to form a first bond between the object and the ice/snow. | H05B3/02
1095 | DE102004011030A1 | 衬与集成聚合物用于变形所述相同的致动器 | 2004-03-04 | 未缴年费 | Siemens Ag | 一包覆(22)用于一个壁(12)包括一阻隔层(24)通过所述的作用是可以被变形一种聚合物致动器(14)。根据本发明，所述包覆的一接触面(A)是完全抵靠所述壁，至少在所述非-变形状态，稳定所固有的弹性壁包覆。用于实施例，该壁包覆可以被固定到所述壁(12)所形成的薄片(22)中，在各点，在这样的一种方式是，所述激活所述聚合物的致动器(14)使所述薄片(22)以弯曲; 从而允许，用于例如，一个层(25)从所述包覆冰以可拆卸的。或者，所述包覆可还被构造成从一个膜致动器，其被固定在点，或由其整个表面到所述壁(12)。 | Panel with a resilient, the surface of thePanel forming boundary layer and in the claddingintegrated polymer actuator (14) For the deformation of the boundary layer, therebymarkedThat the panel with a magnitude ofthe areamatching the trimcontact surface(A) on the clad base (12), Wherein thecontact surfaceonly partial areas on the base (12attached)is. | F15D1/12
1096 | US7014359B2 | 一种测温装置 | 2002-02-15 | 期限届满 | Ydk Technologies Co., Ltd. | 本发明提供一种温度测量装置，其基于流过布置在流入飞机发动机的气流内的大致叶片形壳体的表面上的气流的测量温度T来测量气流的总温度T1。 外壳的形状设置成使得冰雪块， 其可以形成在壳体的表面上，然后可以从壳体上拆卸下来并撞击发动机，在生长阶段拆卸下来，在生长阶段它们不会对发动机造成损坏。 | 1. A temperature measuring device consisting of a single wedge shaped casing arranged within an airflow flowing into an engine of an aircraft or on an external surface of an airframe of the aircraft, wherein a temperature sensor is provided in said single wedge shaped casing; wherein the temperature measuring device measures a total temperature T1 of the airflow based on a measured temperature T of the airflow flowing over surfaces of the casing, andwherein (i) an angle of inclination of each blade surface of the casing with respect to a direction of a line of flow of the airflow, (ii) a width of a leading edge section of the casing with respect to the direction of the line of flow of the airflow, and (iii) an angle of inclination of the leading edge section of the casing with respect to the direction of the line of flow of the airflow are set such that lumps of ice and snow, which may form on the surfaces of the casing and which may detach from the casing and be blown downstream by the airflow into the engine, the airframe or other equipment of the aircraft, detach at a stage of growth so as to prevent damage to the engine, the airframe or the other equipment of the aircraft. | G01K1/08
1097 | CN2764717Y | 吹雪除冰车 | 2005-01-07 | 未缴年费 | 威海广泰空港设备股份有限公司 | 本实用新型涉及一种吹雪除冰车，属于机场地面 设备领域。设有汽车底盘、辅梁总成、举升臂、作业斗，辅梁 总成上的壳罩内安装有发电机组、水路控制装置、液压控制装 置，水路控制装置与除冰液喷枪相连，除冰液喷枪安装在作业 斗上，辅梁总成上固定有空压机，空压机经空气输送管与空气 喷枪相连通，空气喷枪安装在作业斗上的除冰液喷枪旁边，空 压机位于壳罩内，并与发电机组电连接。由于使用压缩空气经 空气喷枪吹扫飞机上的积雪，减少了高价格除冰液的消耗，从 而减低除冰雪成本。 | 1、一种吹雪除冰车，设有汽车底盘、辅梁总成、举升臂、作业斗，辅 梁总成上的壳罩内安装有发电机组、水路控制装置、液压控制装置，水路控 制装置与除冰液喷枪相连，除冰液喷枪安装在作业斗上，其特征在于：辅梁 总成上固定有空压机，空压机经空气输送管与空气喷枪相连通。 | B64D15/02
1098 | DE102004042423A1 | 用于除冰的复合空气动力表面加热结构采用电传导的增强纤维以也作用为电阻加热元件 | 2004-09-02 | 撤回 | Deutsch Zentr Luft & Raumfahrt | 一个空气动力结构单元，以防止(2)表现出，在顺序冷冻的一个外侧的上表面(17)的所述结构单元(2)一面板加热(13)。该结构单元(2)一种基本覆盖结构(18)与一个相干的塑料基体(19)和与增强纤维嵌入其中(1，3)。所述面板加热(13)覆盖在至少一个flchenfrmiges电阻加热元件(14)，其从电导电的增强纤维(1)的所述的基本结构(18)被训练。 | The aerodynamic structure with a surface heating, to icing an outer surface of theto prevent the component, wherein the component has a structure tragendegwith a closed plastic matrix with embedded thereinreinforcing fibersand wherein the surface heatingat least a sheet-like resistance heating elementhaving, characterizedThat the resistive heating(14) Of electrically conductive reinforcing fibers (1) of thesupporting structure (18) is trained. | B29C70/00
1099 | CA2509788A1 | 机舱的容错防外来物体的损坏-冰系统 | 2005-06-13 | 权利终止 | Pratt & Whitney Canada | 一用于外壳的气体涡轮发动机机舱是本发明公开了，所述吊舱包括一入口凸缘限定一引导边缘所述吊舱和一个导管设置在所述入口的唇部，该导管具有一个流体循环在其中。所述流体提供了一种热源。一种能量衰减构件被设置在所述入口唇之间的所述前边缘和所述导管。所述能量衰减部件提供保护以所述导管从外来物损坏和被热导电性，使得所述导管和所述前边缘之间的热传递的通信是提供。 | CLAIMS : 1. A nacelle for housing a gas turbine engine, the nacelle comprising : an inlet lip defining a leading edge of the nacelle; a conduit located within the inlet lip, the conduit having a fluid circulating therein, the fluid providing a heat source; and an energy attenuating member located within the inlet lip and disposed between the leading edge and the conduit, the energy attenuating member providing protection to the conduit from foreign object damage and being thermally conductive such that heat transfer communication between the conduit and the leading edge is provided. | B64C7/02
1100 | CA2379351A1 | 分区飞机去-冰系统和方法。 | 1999-10-15 | 放弃 | Northcoast Technologies | 一电热分区去-冰系统用于一飞机采用一种热-导电带粘合到所述的引导边缘一种飞机飞行期间结构受试者到一个撞击气流。所述热-导电带具有一个spanwisE的分型条区域，和第一和第二蓄冰和开口区(132，134)。所述带包括一种非-金属电和热-导电层由柔性膨胀石墨箔的叠层到一个外他在-导电层，在其所述所述柔性膨胀石墨箔层的厚度在所述分型条区是始终大于比所述厚度的所述箔层的任一个的所述蓄冰和开口区域中。therefoR，所述分型条区具有一种降低电性，一更大的电流流动，并变得较热的比该区在其所述箔层为更薄的。由于该柔性膨胀石墨箔是一种单片structu重新，其可以被状，雕刻或分层以形成不同厚度的不同区域中，仅一个电控单用于一单组的控制机构C端子在所述分型条是必要的，以产生温度差和蓄冰和开口区域用于一循环的分区除冰系统。 | 无 | B64D15/12
1101 | UA65496A | 移动安装用于防冰飞机表面的处理 | 2003-12-12 | 期限届满 |  | 移动设备，用于防冰飞机表面处理的由在底座的货车起重机的驾驶室设有遥控板，所述底座包括容器，用于储存工作流体，一种带喷头的水管，所述管道连接系统进料压力下的工作流体可加工表面，和用于工作流体的加热装置。安装上还设置有用于洗涤容器或搬走雪或冰的沉积液。工作进给系统和防冰流体都可使用的表面在压力由液压系统的连接的油箱通过手动截止阀，齿轮泵与内燃机和变速箱的机动车与控制面板电连接。 | 1 Mobile installation for anti-fertilization treatment of aircraft surface, made on the base A car with a lifting mechanism for the cab of the operator, equipped with a remote control remote control containing the storage tank for the working fluid (PP), pipeline with a nozzle, connected to the system of feeding it on the surface to be treated under pressure, and a device for heating PP, characterized in that it equipped with a capacity for washing or removing snow or ice cover of the liquid (P) coupled to said system of feeding it to the surface to be treated, and an additional pipeline with a nozzle, with the supply system PP and P on Surface treatment under pressure is a composite hydraulic system from an oil tank, connected via a valve shut-off manual, gear pumps and The speed-box with the engine of internal combustion of the car, electrically connected to the remote control, which is connected simultaneously through the hydro-monitors supply of oil to PP pumps and / or to P pumps with capacity for storage of PP and capacity for R. 2 The apparatus of claim 1, which differs from that on the outlet of the receptacles for storage of PP and capacitance for P installed throttle-regulating devices. | B60P3/30
1102 | US5354014A | 飞机除冰系统 | 1993-04-27 | 期限届满 | Schwing America Inc | 一种用于在除冰区域中除冰飞机的系统，包括位于除冰区域的第一侧上的基本上低于地面的第一凹陷存储区域。 具有至少一个动臂部分的第一喷洒动臂用于将除冰溶液施加到飞机表面。 用于将除冰溶液施加到飞机表面的第一喷嘴由第一喷杆支撑。 当飞行器需要除冰时，第一喷洒臂可从第一凹陷存储区域升高，并且当飞行器除冰完成时，第一喷洒臂可降低到第一凹陷存储区域中以用于存储。 | 1. A system for de-icing aircraft in a de-icing area, the system comprising : a first recessed storage area, the first recessed storage area being located substantially below ground level on a first side of the de-icing area; a first spraying boom for use in applying de-icing solution to surfaces of aircraft, the first spraying boom having at least one boom section; first means for applying de-icing solution to surfaces of aircraft, the first means for applying being supported by the first spraying boom; and at least one piston/cylinder combination for raising the first spraying boom out of the first recessed storage area when an aircraft needs de-icing and for lowering the first spraying boom into the first recessed storage area for storage when aircraft de-icing is completed, each piston/cylinder combination being connected to at least one boom section so that the first spraying boom may be raised out of or lowered into the first recessed storage area by moving each piston to a predetermined position within its respective cylinder. | B64D15/10
1103 | CA2259975A1 | 一种方法和一种用于机翼的翼除冰系统的复合材料 | 1997-07-03 | 期限届满 | Lm Glasfiber As | 用于避免结冰的风车翼的复合材料，使用的是由微波能量的用于加热所述复合材料本身，该能量优选地被供给从内部，固定安装微波发生器响应于检测中的潜在气候用于结冰条件，以发生。该翼面可被涂覆有一层反射该微波，由此这些可以通过所述壳体部件之间通过和反射传播的，其中所述的翼将通常由，它是可能的，以设置用于选择性通过加热所使用的多个发生器，它可以然后，每个，被所述式的，其被已经在生产具有适度的大小和用于使用普通的微波烘箱中在低的成本。 | 无 | B64D15/12
1104 | DE102004021916A1 | 用于产生真空的装置在用于操作飞行器的飞行器具和/或具有真空泵气动防冰系统交流无刷电机驱动操作 | 2004-05-04 | 撤回 | Ziegler Guenter | 用于产生负压的装置在飞机对气动冰飞行仪表的操作和/或与真空泵(1)和电动机(2)，用于驱动所述真空泵(1)通过机械这些离合装置(3)连接，其特征是电动马达(2)的无刷电机与交流驱动，优选外转子。该应急系统能显著紧凑的装置，一种具有更高的效率和更较少的安装重量，低的热量产生，并对应地将较小功耗直流电机比可比较的装置设计。还无煤磨损[…][…]的操作过程中出现的直流省去了电机和通过，由此，在一方面，增加而引起爆炸的风险，在另一方面，可以避免无线电干扰的方向。 | 1. Device for generating negative pressure in an aircraft flight instruments and/or for the operation of a pneumatic deicing system with a vacuum pump ( 1 ) and an electric motor ( 2 ), to drive the vacuum pump ( 1 ) mechanically thereto via a coupling device ( 3 ) is coupled, wherein , the electric Motor ( 2 ) with ac drive is a brushless Motor. | B64D45/00
1105 | CA2202471A1 | 电-光冰检测 | 1995-10-31 | 期限届满 | Spar Aerospace Ltd | 以确定是否冰是一种飞机机翼上存在，所述的光强度在一个带1.16之间和1.20微米被确定为是该强度在一个带1.24和1.28微米之间。该对比度，定义作为所述这些强度所述强度之间的差在所述的总和，为确定。由于所特有的特性的所述反射率的冰，水，式I的去-冰流体，和式II的抗-冰流体，如果所述对比度是正; 它是一个指示的所述翼上冰而如果它是负它是一指示有被无冰的存在。 | 无 | B64D15/20
1106 | EP893342A2 | 前导边缘飞机的翼型结构和制造所述相同的方法 | 1998-07-22 | 期限届满 | Fuji Heavy Ind Ltd | 一引导边缘的一个飞机的翼型结构(1)包括一个外蒙皮(2)，一前壁(7)延伸在所述前边缘结构的所述翼展方向(2)中的一个前部分的所述空间(6)限定由所述外蒙皮(2)，作为以形成一种防冰管道(8)一起与一个前部分的所述外皮肤; 和一个多个的肋(9)设置在所限定的空间通过所述外皮肤，作为以形成热空气通道(10)。一种层状结构(20)是通过叠加形成上和下片(23，24)的一种超塑性钛的合金; 插入的一对的芯片(21，22)的一种超塑性钛的合金所述上和所述下片之间; 和形成释放剂层(31，32，34，35)在所述片材之间的预定区域。一个结构具有在至少所述外蒙皮(2)，所述前壁(7)和肋(9)上形成由所述的叠合片连接在一起的部件对应到的区域不与所述释放剂涂覆层通过扩散粘结或焊接，加热所述层状结构(20)在一成型模具(41，42)，提供一种超塑性成型气体进入空间所述叠片的对应部件之间，以涂覆区域与所述释放剂层以对象所述相同的部件所述叠片以超塑变形的和以压该上片(23)和所述下片(24)靠在所述成型表面(4a)1a，4a2a)的所述的成型模具。 | A leading edge structure of an airfoil comprising : an outer skin (2) continuously and integrally formed of upper and lower sections (3, 4); a front wall (7) extending in a spanwise direction of the leading edge structure in a front section of the outer skin (2); an air hole (7a) provided through said front wall (7); a plurality of ribs (9) disposed between the upper and lower sections (3, 4) of the outer skin so as to form a hot air passage (10) for a hot air supplied through the air hole (7a) of the front wall; andsaid outer skin, front wall and ribs being made of a superplastic alloy and being formed by superplastic forming. | B64D15/04
1107 | CA2244086A1 | 分布式光纤冰检测器(dfoid) | 1998-08-19 | 放弃 | Djordjevich Alexandar | 本发明，所谓的“分布式光纤冰检测器”，(dfoid)检测早期形成的冰在多个，表面上分布的位置它被附着到。dfoid可以被认为是foid(光纤的作为一种推广的冰检测器)，较早的专利(应用cipo#2, 048, 991)。通过所述相同的发明人。同时foid完成冰检测在(i)单或(ii)多(分布)的位置，dfoid是打算用于所述后者的任务，使得所述响应从所述单独的，分布式检测-位置被均衡。可替换地，而不是的均衡，一种符合一个预指定的规则描述如何响应应该改变从一个到另一位置可以被实现。1正好等foid，dfoid是还基于在所述光扩散通过冰和光反射从冰边界光学地耦合的多模光纤在专门建立的敏感区沿所述纤维分布。本发明的一种最广泛的使用是期望用于远程检测的所述的飞机行业中冰形成命令的关键部件-翼(和铰链周围的表面在特定)。 | CLAIM Ice monitoring or detection arrangement comprising paired input and output optical fibres with corresponding emitter and detector circuits and having zones of the fibers modified specifically for optical cross-coupling between them that is modulated by the onset of the ice formation around such sensitive zones, whereby the said zones are formed by destroying light guiding properties on one side of both fibers (for example by cutting) in order to allow (i) for multiple sensitive zones along the paired fibers in cases when distributed monitoring/detection is required and (ii) to allow most of the light propagating to be modulated by reaching deep into the core of the fiber, such depth for the straight-line fiber configuration approaching fiber radius r (±10%) in the case of a single sensitive zone and decreasing with the zone multiplicity m approximately as (±10%), while the total length of all the zones together is adjusted for the sensitivity of the photo detecting module, power of the light source and losses outside the said zones, with the length of the IP zone in the succession of m zones being 1/(/17 -A+l) times the length of the first zone (±5%). CA 02244086 1998-08-19 List of | G01N21/41
1108 | GB504301D0 | 用于改进的冰检测冰检测器在冷冻条件附近 | 2005-03-02 | 撤回 | Rosemount Aerospace Inc | 一种用于提供指示冰形成的信号的冰检测器，包括突出到气流中的纵向延伸的探头。 探针表面上的一个或多个表面粗糙度特征改善了冰检测。 探头上的表面粗糙特征包括探头远端处的结冰边缘和布置在探头侧表面上的特征，这些特征导致气流湍流增加。 | 无 | B64D15/20
1109 | GB9724984D0 | 用于加热翼型件的电阻元件和包括这种元件的用于加热翼型件的装置 | 1997-11-26 | 未缴年费 | Eurocopter Aeroport Internatio | 为了防止在翼型上形成冰，将多个电阻元件结合到靠近其前缘的该翼型中，每个电阻元件由平行于前缘的导电纤维组成，并且使电流流过该电阻元件以通过焦耳效应散热。 为了获得可沿前缘变化的热功率，电阻元件通过叠加多个导电纤维层而产生，所述多个导电纤维层中的至少一个具有恒定的宽度，并且所述多个导电纤维层中的至少另一个具有沿前缘连续变化的宽度，但保持小于所述恒定的宽度。 | 无 | B64D15/12
1110 | JP2005248764A | 空气抽气系统 | 2004-03-02 | 驳回 | Shimadzu Corp | 要解决的问题 : 为了防止一个发动机形成吸高的温度流出的空气，从而以防止不稳定性和滴在引起所述发动机的输出，并以防止一个发动机压缩部从产生所放出的空气以被引入到一前边缘部的一发动机进气，从而以防止较少的发动机效率。溶液 : 在所述空气抽气系统S，压缩的空气被分支出的从所述压缩部11的一个飞机发动机1，和在至少部分所放出的空气被引入到一个防结冰出血线4，它具有一个防结冰加热部42定位在所述前边缘部的所述发动机进气2aX，即是，一前边缘部分2a一种的一发动机机舱2，从而使防结冰是通过加热进行所述前边缘部2a的一所述发动机机舱的。所放出的空气引入到所述防结冰出血线4被引入到一个空气-空调系统交流在所述下一阶段。 | 1. The compressed air from the compression section of the aircraft engine is extracted, the extracted air to bleed at least a portion of, the front edge of the engine intake to the heated anti-icing anti-icing bleed line having a by introducing, and heating the engine intake at the front edge of the anti-icing bleed system, wherein the anti-icing bleed air is introduced into the bleed line, characterized in that the stage of the air conditioning system and introducing the bleed air system. | F02C7/047
1111 | CA2302007A1 | 去-冰和抗-冰系统和方法用于飞机的表面 | 1998-09-18 | 放弃 | Northcoast Technologies | 一个热去-冰和抗-冰系统用于飞机的表面采用一种叠层在该柔性膨胀石墨箔(20)是一个电和热导电层(22)，其是下方设置一外热导电层(24); 与所述石墨层下方的一个电绝缘层。所述柔性膨胀石墨层需要更少的功率约三倍比公知的电阻加热垫热系统，以达到去-冰和\/或抗-冰的温度下，所述的该表面温度是通过改变所述功率控制所述层压材料供给到所述的柔性膨胀石墨层在响应于一个真实时间温度值传送到一个功率控制。 | Claims 1. An aircraft structure comprising an outer surface (30) and a laminate (2) bonded to said surface (30) for removing or preventing the formation of ice, the laminate (2) having a flexible expanded graphite layer (20) and an outer heat conducting layer (22) that is an electrical insulator. 2. The aircraft structure of claim 1, wherein the flexible expanded graphite layer (20) has a thickness of about 0.025 inches (0.0635 cm) to about 0.125 inches (0.317 5 cm). 3. The aircraft structure of claim 1, wherein the flexible expanded graphite layer (20) has a thickness of about 0, 003 inches (0.00762 cm) to about 0.070 inches (0.1778 cm). 4. The aircraft structure of claim 1, wherein the flexible expanded graphite layer (20) has a thickness of about 0.003 inches (0.00762 cm) to about 0.030 inches (0.0762 cm). 5. The aircraft structure of claim 1, wherein the flexible expanded graphite layer (20) has a specific resistivity of about 1 x 10“4 ohm-inches (2.54 x 104 ohm-cm) to about 10 x 10“4 ohm-inches (25.4 x 10“4 ohm-cm). 6. The aircraft structure of claim 1, wherein the flexible expanded graphite layer (20) has a specific resistivity of about 2.8 x 10’4 ohm-inches (7.112 x 104 ohm-cm) to about 7.5 x 10“4 ohm-inches (19.05 x 10”4 ohm-cm). Page -1 amended sheet CA 02302007 2000-02-25 [File : ANM\NO3901A2.doc] Claims, 27.08.99 PCT/US98/19653, De-ice and anti-ice system ... Northcoast Technologies 7- The aircraft structure of claim 1, wherein the flexible expanded graphite layer (20) has a specific resistivity of about 3.1 x 10“4 ohm-inches (7.874 x 10“4 ohm-cm) to about 6.5 x 10-4 ohm-inches (16.51 x 10“4 ohm-cm). 8. The aircraft structure of claim 1, wherein the outer heat conducting layer (22) is selected from electrically insulating materials having a volume resistivity of about 10^ ohm-in. (2.54 x 10^ ohm-cm) to about 10^2 ohm-in. (2.54 x 10ohm-cm). 9. The aircraft structure of claim 8, wherein the outer heat conducting layer (22) comprises a thermoplastic or a thermosetting material and an inorganic filler that conducts heat. 10. The aircraft structure of claim 9r wherein the inorganic filler is selected from the group consisting of aluminum nitride, boron nitride, alumina, silicon nitride, and mixtures thereof. 11. material The aircraft structure of claim 9, comprises polyurethane. wherein the 12. The aircraft structure of claim 1, wherein the outer heat conducting layer (22) has a thermal conductivity of about 0.1 W/M°K to about 5 W/M°K.' 13. The aircraft structure of claim 1, wherein the outer heat conducting layer (22) has a thermal conductivity of about 0.5 W/MqK to about 4 W/M°K. 14. The aircraft structure of claim 1, wherein the outer heat conducting layer (22) has a thickness of about 0.001 inches (0.00254 cm) to 0.030 inches (0.0762 cm). AMENDED SHEET Page - 2 CA 02302007 2000-02-25 [File : ANM\N03901A2.doc) Claims, 27.08.99 PCT/US98/19653, De-ice and anti-ice system ... Northcoast Technologies 15. The aircraft structure of claim 1, wherein the outer heat conducting layer (22) has a thickness of about 0.001 inches (0.00254 cm) to about 0.010 inches (0.0254 cm) . 16. The aircraft structure of claim 1, further comprising an electrically insulating layer (24), wherein the flexible expanded graphite layer (20) is disposed between the outer heat conducting layer (22) and the insulating layer (24). 17. The aircraft structure of claim 16, wherein the insulating layer (24) is a component of the laminate (2) or is a component of the aircraft surface (30). 18. The aircraft structure of claim 16, wherein the insulating layer (24) is a heat insulator. 19. The aircraft structure of claim 16, wherein the insulating layer (24) has a thickness of about 0.005 inches (0.0127 cm) to 0.250 inches (0.635 cm). 20. A laminate (2) for application to a surface (30) for removing or preventing the formation of ice, comprising a layer of flexible expanded graphite (20) and an outer heat conducting layer (22) that is an electrical insulator. 21. The laminate of claim 20; wherein the flexible expanded graphite layer (20) has a thickness of about 0.025 inches (0.0635 cm) to about 0.125 inches (0.3175 cm) . 22. The laminate of claim 20, wherein the flexible expanded graphite layer (20) has a thickness of about 0.003 inches (0.00762 cm) to about 0.070 inches (0.1778 cm). amENDED SHEET Page - 3 CA 02302007 2000-02-25 [Fite : ANM\N03901 A2.doc] Claims, 27.08.99 PCT/US98/19653, De-ice and anti-ice system ... Northcoast Technologies 23. The laminate of claim 20, wherein the flexible expanded graphite layer (20) has a thickness of about 0.003 inches (0.00762 cm) to about 0.030 inches (0.0762 cm). 24. The laminate of claim 20, wherein the flexible expanded graphite layer (20) has a specific resistivity of about 1 x 10“4 ohm-inches (2.54 x 10”4 ohm-cm) to about 10 x 10“4 ohm-inches (25.4 x 10”4 ohm-cm). 25. The laminate of claim 20, wherein the flexible expanded graphite layer (20) has a specific resistivity of about 2.8 x 10“4 ohm-inches (7.112 x 10”4 ohm-cm) to about 7.5 x 10”4 ohm-inches (19.05 x 10”4 ohm-cm). 26. The laminate of claim 20, wherein the flexible expanded graphite layer (20) has a specific resistivity of about 3.1 x 10”4 ohm-inches (7.874 x 104 ohm-cm) to about 6.5 x 10”4 ohm-inches (16.51 x 104 ohm-cm). 27. The laminate of claim 20, wherein the outer heat conducting layer (22) is selected from electrically insulating materials having a volume resistivity of about lO^ ohm-in. (2.54 x 10^ ohm-cm) to about 10^2 ohm-in. (2.54 x 1012 ohm-cm). 28. The laminate (2) of claim 27, where in the outer heat conducting layer (22) comprises a thermoplastic or a thermosetting material and an inorganic filler that conducts heat. 29. The laminate of claim 28, wherein the inorganic filler is selected from the group consisting of aluminum nitride, boron nitride, alumina, silicon nitride, and mixtures thereof. 30. The laminate of claim 28, wherein the material comprises polyurethane. f tended shfft Page - 4 CA 02302007 2000-02-25 [File : ANM\NO3901 A2.doc] Claims, 27.08.99 PCT/US98/19653, De-ice and anti-ice system ... Northcoast Technologies 31. The laminate of claim 20, wherein the outer heat conducting layer (22) has a thermal conductivity of about 0.1 W/M°K to about 5 W/M°K. 32. The laminate of claim 31, wherein the outer heat conducting layer (22) has a thermal conductivity of about 0.5 W/M°K to about 4 W/M°K. 33. The laminate of claim 20, wherein the outer heat conducting layer (22) has a thickness of about 0.001 inches (0.00254 cm) to 0.030 inches (0.0762 cm). 34. The laminate of claim 20, wherein the outer heat conducting layer (22) has a thickness of about 0.001 inches (0.00254 cm) to about 0.010 inches (0.0254 cm). 35. The laminate (2) of claim 20, further comprising an electrically insulating layer (24), wherein the flexible expanded graphite layer (20) is disposed between the outer heat conducting layer (22) and the insulating layer (24). 36. The laminate (2) of claim 35, wherein the insulating layer (24) is a component of the laminate (2). 37. The laminate (2) of claim 35, wherein the insulating layer (24) is a heat insulator. 38. The laminate (2) of claim 35, wherein the insulating layer (24) has a thickness of about 0.005 inches (0.0127 cm) to 0.250 inches (0.635 cm). 39. A system for preventing the formation of ice on or removing ice from a surface (30), comprising : a laminate (2) bonded to the surface (30), the laminate (2) comprising a layer of flexible expanded graphite (20) disposed between a heat conducting outer Page - 5 - SHEET CA 02302007 2000-02-25 [File : ANM\N03901A2.doc] Claims, 27.03.99 HI PCT/US98/19653, De-ice and anti-ice system ... KJ Northcoast Technologies layer (22) and an electrically insulating base layer (24), wherein the insulating layer (24) is a component of the laminate (2) or is a component of the surface (30) and said heat conducting outer layer (22) is an electrical insulator; a power source (50); an electronic connection for connecting the flexible expanded graphite layer (20) to the power source (50); a programmable power control (60) for controlling the delivery of electrical energy from the power source (50) to the flexible expanded graphite layer (20); a temperature sensor (32) in communication with an outer surface of the heat conducting layer (22) and in electronic communication with the power control (60) for real time transmitting to the power control (60) of a value representing the temperature of the outer surface of the heat conducting layer (22), wherein the power control (60) further comprises a receiving unit for receiving the real time temperature value; wherein the power control (60) is programmed to store a predetermined reference temperature range; the power control (60) is further programmed to compare the received real time temperature value with the predetermined reference temperature range; the power control (60) is further programmed to indicate an acceptable temperature when the received temperature value falls within the reference range; and the power control (60) is further programmed to signal the power source (50) to provide more or less electrical energy to the flexible expanded graphite layer (20) of the laminate (2) when the received temperature falls outside the reference temperature range. 40. The system of claim 39, wherein the surface (30) is an aircraft surface (30). AMENDED SHEET Page - 6 CA 02302007 2000-02-25 (File : ANM\NO3901A2.docJ Claims, 27.08.99 ; - PCT/US98/19653, De-ice and anti-ice system ... SIS Northcoast Technologies «II 41. The system of claim 40, further comprising a sensor for sensing icing conditions when ice-producing combinations of ambient temperature, humidity and dew point exist in the atmosphere encountered by the aircraft, said sensor being programmed to signal the power source (50) to provide electrical energy to the flexible expanded graphite layer (20) of the laminate (2) when icing conditions are sensed. 42. An aircraft comprising the system of claim 39. 43. An aircraft comprising the system of claim 41. AMENDED SHEET Page - 7 CA 02302007 2000-02-25 1/5 - AMENDED SHEET CA 02302007 2000-02-25 AMENDED SHEET I CA 02302007 2000-02-25 901 l· CA 02302007 2000-02-25 WO 99/15405 4/5 PCT/US98/19653 CA 02302007 2000-02-25 WO 99/15405 PCT/US98/19653 5/5 | B64D15/12
1112 | JP2001247095A | 飞机与除雪设备 | 2000-03-03 | 驳回 | Tomioka Okinaga | 要解决的问题 : 以提供一飞机与除雪设备能够缩短的除雪时间和可有效操作的一个机场的所述的飞机起飞和降落。溶液 : 一流体排出装置20是一个机身10上设置用于通过吹流体时落下的除雪所述降雪上一主翼12和一个水平尾部单元13。该流体排出装置20具有在至少一个喷嘴21。该喷嘴21可以被旋转以使一排放流体可擦拭出一翼表面的所述主翼12和所述水平尾部单元13。由于所述喷嘴21被容纳在未使用的时间，该喷嘴也不成为阻力在飞行时间，从而使这种飞机与所述的除雪可以被设置用于擦拭出该翼面通过该排放流体通过取，延伸-收缩和旋转所述喷嘴21在除雪时间。 | An aircraft with a snow removal device, comprising : a fluid discharge means provided on a fuselage for blowing fluid onto snow and snow accumulated on a main wing and a horizontal tail to remove the snow accumulated. | B64D15/04
1113 | DE10118121A1 | 微波用于防止制冰装置和除冰的表面上形成尺寸稳定的中空体用于使用在航空结构以保持无翼的前缘边缘的冰 | 2001-04-11 | 驳回 | Karlsruhe Forschzent; Deutsch Zentr Luft & Raumfahrt | 该结构是沿其长度分割成隔间各有一微波源以热的相关部分本发明的表面。皮肤和隔室壁具有金属涂层。所述微波源可以被不同的模式中操作，以匹配所述结构材料的电导率。在该区域到被保持无冰的金属双管是通过其一个逆流运行的冷却介质流动通过所述微波源，其是仅通过它们的废热量加热。一个独立的权利要求是还包括用于所形成的所述表面除冰的方法-稳定的结构和保持它们无冰-。 | 1. Microwave Technical device for Ice prevention and Deicing dimensionally stable hollow body structures at the toparea, the meteorological conditions of the atmosphere are exposed and in the range of from the atmospheric air incident flow edge at least partially free of ice are maintained and at least there composite fibermaterial made of carbon fiber, carbon fiber, or fiber, fiberglass, or a thereof or other fiber additives consist of exposed to the atmosphere of its surface a me-metallic coating to the environment has, and any structure is microwave-proof, consisting among others built in this hollow body components : at least one attached to an electrical energy sourceconnected power supply, at least one via a power pack operated, to the othertender out microwave-tight encapsulated microwave source, to a respective microwave source connected wave pus, which a predetermined region of the wall of the hollow body subjected to the microwave and heated thereby, characterizedthatthe exposed to the atmosphere, in sections, to enteisend range of such edge preferably surfacessame, along the edge lined-up surfacessegments is structured, which from the edge of two runaway limits with the way each one of the Edge runaway, anchored in the hollow body structure Rib and whose two other two borders with the Edge parallel, anchored in the hollow body structure Holms coincides, by the surface segments, ribs and the spar at homepartners of such hollow body structure along the luftanbrimmed edge chambers exist, each for their Surroundings are foreclosed through microwave tight and inside each chamber at the seen of it from Innenseite the wall of the bar parallel to the edge of the hollowfiber decoupling structure is secured by the wall the spar through flanged to its microwave source is, wherein the geometry of the chambers and the frequency of the Microwave is such that in each chamber when fedhearing switched microwave source electromagneticmatic field Übermodierung for surface movingchen / uniform heating entry in the wall of the uppersurface segments of fiber composite material stimulates, in ice-held area along the luftangeströmth edge and entlag the border of the surface segment at least until the spar at the push of the local rib in Wall of the hollow body structure metallic double lines are run from an electrically highly conductive material, and together with the respective cooling coil to the micro wavelenquellen entlag of each edge to a CLOSEDnected cooling circuit are so closed together that in the double lines entlag the edge and the fins on the boundaries of the surface segments be a counterflowstands andthe cooling coils flow piercing to the microwave sourcescally to each other in series. | B64D15/12
1114 | US6906537B2 | 用于控制飞机机翼部件温度的系统 | 2003-06-26 | 未缴年费 | Lehman Commercial Paper Inc. | 一种翼型温度控制装置包括电阻加热器元件。 多个检测器允许控制器沿电阻加热器元件以不同间隔收集电阻信息。 确定加热器元件的相应部分的电阻允许控制器利用电阻和温度之间的已知关系来选择用于制造电阻加热器元件的材料。 在一个示例中，选择具有高电阻系数的镍合金或其它材料，以向控制器提供确定加热器元件的每个部分的温度的能力。 所确定的温度信息例如用于监视加热器元件的任何部分是否已经从翼型表面分层。 | 1. A device for controlling the temperature on an airfoil component, comprising : a resistive heater element; a controller that controls power supply to the resistive heater element; a plurality of detectors associated with corresponding portions of the resistive heater element at selected intervals along the heater element, the detectors providing the controller resistance information regarding the corresponding portions such that the controller determines a temperature of the corresponding portions based upon the resistance information. | B64D15/12
1115 | US20050103927A1 | 安装在飞机上的冰检测组件 | 2003-12-03 | 未缴年费 | Auxitrol S.A. | 冰检测组件(100)，用于安装在飞行器上， 包括振动指(110)和桅杆(120)， 振动指状物(110)从桅杆(120)延伸到空气中并且能够由振动装置以对其表面上的冰沉积敏感的共振频率振动， 其特征在于它包括能够冷却检测组件(100)的至少一部分的冷却系统。 | 1. Ice detection assembly intended to be installed on an aircraft, comprising a vibrating finger and a mast, the vibrating finger extending into the air from the mast and capable of being vibrated by vibration means at a resonant frequency that is sensitive to an ice deposit on its surface, comprising a cooling system capable of cooling at feast part of the detection assembly. | B64C27/22
1116 | CA2193242A1 | 冰和液体检测器 | 1995-06-13 | 放弃 | Noack Raymond James | 一个检测器(15)用于检测所存在的冰，水，雾，霜或其它固体或液体在一感测表面(14)被提供。该感测表面(14)是通过一介质提供基本透明，以电磁的辐射和固体或液体被所述表面上淀积。一发射器将辐射到该表面和一个接收器是响应于从所述表面反射的辐射。一鉴别器电路接收一个从所述接收机输出和提供的输出表示是否一个固体或所述表面上存在一个液体。 | 无 | G01N21/84
1117 | DE10016259A1 | 小型毫米波-技术用于除霜系统和\/或防止冻结的所述外表面上的气象影响悬浮hohlraumoder碗结构 | 2000-04-03 | 未缴年费 | Karlsruhe Forschzent | 本发明涉及一种毫米波技术去冰系统，其≥20的范围中的单色辐射GHz，其是适合用于去冰和\/或防止所述的外表面上的冰的形成中空或壳结构，其被暴露到气象影响，其是由纤维增强的材料如玻璃纤维-强化塑料(gfp)和碳纤维增强的塑料(cfp)。根据本发明，该系统具有一个紧凑设计和被直接容纳在这样的结构\/室。一种足够的热输出被引入到所述结构表面由体积加热。所述覆盖所述外表面的所述结构保证了毫米波的抗渗。方面与不存在的问题以尺寸稳定性由于，用于效率的原因，所述的分层温度是保持远低于的。 | 1. Compact millimeter wave technology system for deicing and / or prevention of icing of the outer surface on meteorological conditions exposed cavity or Shell structures, consisting of : - Dimensionally stable cavity or shell-like strucreindeer, consisting of thermoplastic or duroof plastics systems cured compositebased materials with dielectric properties, possibly in Combination with other materials such as foams, deren fiber structures of carbon fibers, glass fibers, Polymer fibers, polyamide fibers, polyethylene fibers or Aramid fibers are, - At least one millimeter wave source, which in its Power controllable, pulsed or continuous beexaggerated, over a flanged waveguide and Offcoupling system specified 20 GHz frequency range ≧ monochromatic radiates, characterizedThat at least the icing dangerousfinished front of each structure a laminated Aufau have the shape of a body as a support structure made from diattached electric composite material of the stressFit thrust, pressure and bending strength is, and to needed with a metallic skin as Lightning protection is covered that the air flowing immediis exposed and the applicable in conjunction with otherabutting or immediately adjacent building structures with metallic surface is electrically conductive, so that beyond a metallically sealed cavity consists, in the cavity or in chambers of each such molded body at least one operable by itself Millimeterwelcell system consisting of at least one millimeter wavesource with power supply and decoupling from waveguide and decoupling structure is installed, andthe decoupling structure inside the molding along the outer Anströmfront is positioned such that the outcoupled millimeter wave inside along this with a Wellenfront or nearly a wavefront on the availability innere surface of the composite material impinges, in it penetured and the local front area of ​​Verbundmaterialvolumens by millimeter wave exposure on Volumenheition heated such that the composite material on the one hand under the effect of the millimeter wave at any point far below the Delaminationstemperatur of about 130 ° C of the composite material remains and the other hand to the cutsurface molding / metal skin a predetermined area Leispower density up to 60 kW / m2 ge in adhering clear icemay consist fahrlos that the metal skin on a vorgebble, relevant meteorological requirements Temperature of + 10 ° C to + 70 ° C and Abtaugeschwindigkeit holds, at the on the air incident flow front at it isswitched millimeter wave system certainly no Ice comes or be translated on the ice at Anströmfront the contact area with turning on the millimeter wave system Subscribe / defrosted. | H05B6/80
1118 | FI974291A0 | 工序和通过infrar avisning飞机用具?dstr?lning | 1997-11-21 | 权利终止 | Process Technologies Inc | 该方法涉及使用一种结构，它具有IR辐射源，其含有第一装置，用于发出第一波长的IR辐射和第二装置隔开，第一装置和由IR发射的辐射加热第一第二的发射红外辐射装置波长。该方法还包括移动对象相对于所述结构对相邻的位置的IR辐射源。本然后通过操作所述IR辐射源以发射IR辐射的第二波长向部分的对象物进行除冰。第二由所述源发射的辐射的波长的IR辐射之间的间距调节控制第一和第二设备。 | 无 | B64D
1119 | CA2221372A1 | 冰厚度检测器 | 1997-11-18 | 权利终止 | Goodrich Co B F | 一个冰检测器包括一对通过一对的电极连接的引线到一个控制单元，其测量所述引线之间的导纳以由此感测和检测所述顶部上形成的冰和其它污染物的存在及其利用一检测电路。所述电极被集成到贴片，其可以被放置在飞机上的不同位置。 | 49 The embodiments of the invention in which an exclusive property or privilege is claimed are defined as follows : 1.An apparatus for detecting a contaminant such as ice on a surface comprising : at least three electrodes spaced apart from one another; a signal processor to : (i) determine first and second admittance signals across pairs of the electrodes; (ii) calculate the difference between the first and second admittance signals; (iii) calculate the slope of the difference between the first and second admittance signals; and, (iv) detect a contaminant using the slope of the difference between the first and second admittance signals. | G01N27/02
1120 | US20050067532A1 | 一种雷达吸收电热除冰装置 | 2004-09-23 | 放弃 | Goodrich Corporation | 一种用于对翼型表面除冰的雷达吸收电热除冰装置，包括 : 包括导电金属材料的预定区域图案的加热器元件； 以及设置在加热器元件上的雷达吸收材料层。 另外，一种在电热除冰器中吸收雷达信号的方法包括以下步骤 : 将电热除冰元件设置在翼型的表面上； 以及在电热除冰元件上设置包括磁性材料填充物的介电材料层。 | 1. Radar absorbing electrothermal deicing apparatus for use in deicing an airfoil surface comprising : a heater element including a predetermined area pattern of conductive metallic material; and a layer of radar absorbing material disposed over said heater element. | B64C27/22
1121 | RU44636U1 | 所述的装置所确定的所述的力矩结冰的开始所述气-抽骨料 | 2004-12-01 | 未缴年费 | кореневский лев гдалиевич; фишер александр вольфович; юдовин борис исаакович | [otnosits是有用的所述的模型]到[opredeleni]所述的装置的所述的力矩所述的[开始obledeneni]的所述输入装置的所述气-抽聚集体，它可被使用，主要是，所述气体-涡轮机单元之前(gtu); 它是宽之前的[yuts][primen]机建筑，航空，运输，冶金的[工业的otrasl]X。通过技术任务其假定isobrettnot的?[V1][opredeleniyets一种增加在所述的真实性]所述的力矩的所述的开始[obledeneni]所述的方法已经在所述入口[kvou]中的顺序，以避免冰的形成在所述入口管道的压缩机。[dostigaets所述的技术结果]由于旁所公知的装置，其包含水平空气管道，所述冰-指示设备的间接[deystvi]，所述包括周围空气的温度传感器，与所述电子部件连接，和第二传感器，其被放置在所述通道，和所述输出与所述系统的信令装置被连接的自动[upravleni]由所述的防冻安装工作，被引入[izmeneni]，即 : -作为所述空气管道的是使用一个的所述通道[DL]所安装的旋流器的极端的所述单元的惯性R是复杂的空气清洗的清洗装置。([kvou])或其之前专用通道，所述冰--为第二的传感器间接[deystvi]指示的设备是用于所述的热通量传感器，与所述附加的电子部件连接，-所述传感器是敏感的所述表面的所述[ustanavlivaets的热通量][perpendikul][rno]到所述入射的所述空气管道的空气流，-所述直径的[opredel]围绕所述[empericheskoyyets]公式，它考虑了所述所述冰-指示设备的效率因素和[kvou]的气体-涡轮机单元。通过所述有用在该点的所述模型的主要优点在所述已知技术[resheni][VL的MI]由于yets前列腺和所述操作的可靠性以[vypolneni]信令的装置和其之前[razmeshcheni]所述的惯性块[kvou]。1[npf]，2的图。 | The Device of the determination of the moment of the beginning of icing the gas-pumping aggregate, which contains horizontal air duct, the ice-indicating equipment of indirect action, the including temperature sensor of surrounding air, connected with the electronic component, and the second sensor, which is placed inside the channel, and the output of signaling apparatus it is connected with the system of automatic control of the work of antifreeze installation, that is characterized by the fact that the air duct is executed in one of the extreme numbers for the installation of the cyclones of the unit of inertia cleaning of the complex air-preparatory device, whose housing is supplied with unit for the installation of signaling apparatus, as the second sensor of ice-indicating equipment is used the sensor of the heat flux, whose sensitive surface it is established perpendicularly to the incident air flow, the output of this sensor is connected to the second electronic component, and the diameter of air duct is determined from the relationship of the area of the sensitive surface of sensor k to the section of air duct. | B64D15/00
1122 | US20040155151A1 | 飞行中结冰的形态发生模型 | 2003-06-05 | 期限届满 | National Research Council Of Canada | 通过识别与特定流体环境中的冰形成相关的预定大气参数来预测空气动力表面上的冰的积聚。 然后，基于所识别的参数来模拟各个流体元件的行为，以创建冰积聚的模型。 | 1. A method of modelling in-flight icing on a surface in a fluid stream, comprising the steps of : identifying predetermined macroscopic physical variables relevant to ice formation in a particular fluid environment; calculating the behaviour of individual fluid elements based on said identified macroscopic physical variables taking into account the effect on collision efficiency of non-linear droplet trajectories and the distribution of heat transfer over the airfoil; and predicting ice accretion based on the calculated behaviour of said individual fluid elements. | B64D15/00
1123 | US20030155467A1 | 修改冰到物体界面的系统和方法 | 2003-02-11 | 期限届满 | Trustees Of Dartmouth College, The | 本发明公开了用于热修改冰到物体界面的系统和方法。 一种系统包括被配置为产生功率量值的电源。 功率的大小足以融化界面处的界面冰层； 典型地，界面层的厚度在1微米到1毫米的范围内。 控制器可用于限制电源产生功率大小的持续时间，以限制不需要的热能散失到环境中。 将脉冲加热能量调制到界面改变物体和冰之间的摩擦系数。 | 1. A method of thermally modifying an interface between ice and an object, comprising the steps of : applying heating energy to the interface to melt an interfacial layer of ice; and limiting duration of the step of applying heating energy to the interface such that the heating energy has a heat diffusion distance within the ice that extends no more than through the thickness of the interfacial layer of ice. | B64D15/00
1124 | DE202004018910U1 | 飞机中使用的管加热器，用于解冰的目的包括加热电缆与从热塑性含氟聚合物制成的绝缘套筒包围加热元件 | 2004-12-06 | 期限届满 | Eichenauer Heizelemente Gmbh | 所述管加热器包括一个加热电缆(1)与一绝缘套(5)从一种热塑性含氟聚合物制成的围绕加热元件，。该加热电缆被固定到所述管被加热使用一种导电粘接剂条。 | Pipe heating with a heating cable with at leasta heating element and a surrounding this insulating sheath, in particularof a thermoplastic fluoropolymer, characterized.electrically that the heating cable on pipe to be heated by means of ahighly conductive strip, in particular an adhesive tape attachedis. | H05B3/56
1125 | NO975092D0 | 检测的方法和装置 | 1997-11-05 | 未缴年费 | H Invent As | [wo9928185a1]涉及一种风险的装置，用于检测条件运动中的所述飞机的表面上形成冰，基于温度测量，它包括至少两个温度测量元件(DT1，dt2，dt3)设置在所述表面中的点(P1，P2，P3，P4)具有不同的空气压力，所述的装置(70)，用于记录所述变化点之间的温度差与时间，和装置(70，71)用于检测和对应的基于指示该记录，和至少一个温度用于绝对测量元件(P3)的温度。对应的存在还描述了一种方法。 | 无 | G08B
1126 | SU1403538A1 | 该发动机的空气-热的去-冰系统的所述的飞机 | 1986-06-30 | 期限届满 | куранов ю.а. | 气热内飞机防冰系统，含有控制单元，空气输出管道从发动机的压缩机，在其上安装有主闸门驱动器，过量的压力变送器和引射器，由除冰装置连接，其特征在于，即，本发明的目的是提高NY的经济系统通过减少空气流速，从发动机系统设有发动机转速传感器和模式开关，其连接到所述控制单元的相应输入端，其输出连接驱动闸门。 | 无 | B64D15/02
1127 | SU1412193A1 | 飞行器的空气热除冰系统 | 1986-03-17 | 期限届满 | васькович е.и. | 1. 飞机气热防冰系统， 含有压缩空气源， 通过管道与空腔热风送风连接， 制作在被加热的内衬与内壳之间， 其特征在于：为了增加NY经济系统，压缩空气源采用压缩机的形式，安装在巡航发动机的轴上，压缩机的输入端与冷腔相连，冷腔由内壳构成，内壳上开有孔。 2. 如权利要求1所述的系统，其特征在于，在热腔中安装纵向隔板，形成通道。 | 无 | B64D15/02
1128 | SU1413860A1 | 所述去-所述辅助电源的所述空气管道结冰的系统设备的所述飞行汽车 | 1985-07-04 | 期限届满 | куранов ю.а. | 一种防冰飞机动力装置系统的进气辅助，包含主引线，用来把来自辅助动力装置排气与安装在其内的闸门和单流阀，连接线路交叉进料空气循环冷却系统的巡航发动机，和加热线与安装在其进风阀连接和临界管，其特征在于，即，其nx=ny>nz除冰系统的可靠性增加，本发明提供具有栅极，来自辅助动力装置安装在主排气线交叉的进气回路，开关单元及开关加热，位于面板上的除冰的系统，输入切换单元连接开关加热，有两道门和输出阀接通，线路连接的加温进气主用于从辅助动力装置排气止回阀。 | 无 | B64D15/02
1129 | US20030180145A1 | 用于对与飞行器上的旋转部件相关联的设备进行供电和控制的系统 | 2002-03-19 | 期限届满 | Hamilton Sundstrand | 一种用于向与飞行器上的旋转部件相关联的设备提供电力和通信信号的系统，包括允许电力和命令信号沿着相同导体传播的通信策略。 固定控制器将电力和命令信号提供给被支撑用于与旋转装置一起旋转的控制器。 只需要两个滑环就可以在静止和旋转控制器之间传递动力和命令信号。 同步调制最好用于发送命令信号，以避免来自滑环电耦合固有噪声的干扰。 多区域螺旋桨除冰加热器是一个使用本发明方法可控的示例性装置。 | 1. A system for providing power and control information to a device associated with a rotating component of an aircraft, comprising : a power supply supported on the aircraft that remains stationary when the rotating component rotates; an electrical coupling that accommodates relative rotation between the device and the power supply and conducts electrical power from the power supply to the device; a device controller supported to rotate with the device; and a stationary controller supported on the aircraft to remain stationary when the rotating component rotates, the stationary controller communicating with the device controller using synchronously modulated communication signals that are transmitted through the electrical coupling. | F04D29/58
1130 | US20040015303A1 | 液态水含量测定装置及液态水含量测定方法 | 2003-03-28 | 期限届满 | Severson John A.; Schram Kenneth J. | 当冰开始堆积时，通过确定振动式冰检测器或传感器的频率变化来检测探头上的冰堆积。 确定频率变化率，并将频率变化率与包括空气速度和空气温度的参数组合，以提供指示气流中的液态水含量以及冰检测器上的结冰的信号。 | 1. An apparatus for determining the liquid water content in an airflow, comprising a vibrating probe excitable to vibrate at a resonant frequency which changes as ice accretion occurs, a frequency determination circuit for determining the frequency of vibration of the ice detector probe, and for calculating rate of change of such frequency, and for correlating the rate of change of frequency with inputs including air velocity and air temperature to provide an output indicating liquid water content. | G01L7/00
1131 | RU2243923C1 | 用于确定装置的结冰的强度和厚度的冰 | 2003-11-03 | 未缴年费 | Federal'noe Gosudarstvennoe Unitarnoe Predprijatie Nauchno-Issledovatel'skij Institut Ehlektronnykh Priborov | 领域 : 航空，测量的结冰的强度和厚度的飞行汽车上的冰。物质 : 装置包括第一和第二thermostabilizers; 功率差分离单元，非-线性部件，积分器和第二指示器，第一thermostabilizer是通过其输入连接到温度传感器的工作敏感元件和其输出被连接到加热器的工作敏感元件，输入的第二thermostabilizer被连接到温度补偿的传感器敏感元件和其输出被连接到补偿的热敏感元件，效果 : 增强的测量精度和提高reliability.1划出 | The Device for determining the icing intensity and thickness of ice accumulation, which contains the sensor of icing, which includes worker and compensate foing sensing elements, which have heaters and temperature-sensitive elements, and also the first indicator, that is characterized by the fact that into it are introduced the first and second heat stabilizers, the device of the isolation of a difference in the power, nonlinear element, integrator and second indicator; moreover the first heat stabilizer by its entrance is connected to the temperature-sensitive element of working sensing element, and by output to the heater of working sensing element, the second heat stabilizer by its entrance is connected to the temperature-sensitive element of compensating sensing element, and by output to the heater of compensating sensing element, the device of the isolation of a difference in the power is connected by its first entrance to the output of the first heat stabilizer, second entrance to the output of the second heat stabilizer, and by its output to the entrance the nonlinear element, whose output is connected to the entrances of the first indicator and integrator, to output of which is connected the second indicator. | B64D15/20
1132 | CA2218800A1 | 舵组件与一个控制边界层控制foran飞机 | 1997-10-20 | 期限届满 | Daimler Benz Aerospace Airbus | 该边界层流沿该表面的一飞机舵组件是由吸施加控制主要通过穿孔该舵组件安装在所述的前边缘。该控制是这样的是一种层状流被强制或在至少使得任何紊流流动是所述舵移动，从而使其开始的下游组件的前边缘。抽吸空气室是一种鼻内设置沿所述前边缘所述舵组件，这些盒的盒被连接通过空气管道和一个阀系统以一排气风扇。该阀系统和所述排气风扇分别通过一中央处理单元提供一流量控制器控制用于所述抽吸在响应以产生控制信号从额定值和检测到的实际阀，以提供一种均匀分布的所述抽吸沿所述的引导边缘该舵组件。所述抽吸系统可以被切换到一个去-冰模式通过吹热空气进行在一受控的方式通过该穿孔。 | 无 | B64C21/04
1133 | CN1347630A | 表面除冰的方法与系统 | 2000-03-01 | 未缴年费 | 达特茅斯学院理事会 | 一种包括有铁电体、损耗性电介质、铁磁体或半 导体材料的涂层(626)被布置在靠近物体(620)的附近, 一个AC 电流流过一个电导体(624), 产生一个电磁场, 该涂层(626)吸收 来自电磁场的能量, 由此产生热量来溶化物体(620)上的雪和 冰。 | 1.一个防止物体表面结冰和积雪的系统，包括： 一个与上述表面集成在一起的电导体，该导体的配置成响应一 个AC电流生成一个交变的电磁场； 一个与上述表面和上述电导体集成在一起的涂层，该涂层的配 置成响应上述交变的电磁场生成热量，上述的涂层包括从由铁电体、 高损耗电介体、半导体、以及铁磁体材料所组成的材料组中所选择的 一种材料。 | H05B1/00
1134 | SU1228404A1 | 防冰系统 | 1984-01-18 | 期限届满 | кашелевский о.н. | 防冰系统含有交流输入电源，通过protivoobledenitelnogo保护的自动机器第一的输入装置第一，直流电流源，通过protivoobledenitelnogo第二保护的自动机器第二的输入装置第一输入的指示装置结冰，其protivoobledenitelnogo第三输入第一输出连接装置，其第一脚和指示的装置(第二)输出的相应输入端连接，连接第三的输入端第二输出指示结冰，其特征在于，即，本发明的目的是为提高NY protivoobledenitelnogo飞行安全，在发生故障的员工信息提供装置在关于设定的临界冰厚，其信号整形单元中引入了“一种临界冰厚度”，在形成冰厚仪和两个执行继电器，绕组(第一)连接到protivoobledenitelnogo装置第二的输出，绕组第二的最后一个继电器的输出端连接冰厚度测量仪，第一，第二以及第第三输入分别与第二相连接的自动保护，protivoobledenitelnogo第一的输出第一输出指示冰装置，第四连接的输入装置指示通过与第二的开闭触点自动保护。 | 无 | B64D15/00
1135 | CN2663195Y | 飞机除冰车行走控制机构 | 2003-12-05 | 未缴年费 | 苏州市捷达消防车辆装备有限公司 | 一种飞机除冰车行走控制机构，该机构包括有一 底盘传动轴，特点是：所述的底盘传动轴在近中间位置处断开 分成前、后传动轴，在断开部位处联接有一受控于液压马达并 安置于汽车大梁上的行走取力器，该行走取力器包括一常闭式 离合器和一常开式离合器，前传动轴的前端连接到一个主取力 器上，主取力器与汽车变速箱相连接，并且，该主取力器包括 一常开式离合器，该常开式离合器由液 压管路分别与电控气路换向阀和常闭、常开式离合器相联，后 传动轴的后端与汽车驱动桥连接。本实用新型的优点是：当除 冰车处于除冰、除霜工作状态下，行走机构可实现低速运转， 使汽车的行进速度处在小于3km/h程度；无需采用二台发动机 分别控制，因此控制方式为单一性控制。 | 1、一种飞机除冰车行走控制机构，该机构包括有一底盘传动轴，其特征在于 所述的底盘传动轴在近中间位置处断开分成前、后传动轴(5)、(10)，在断开部位处 联接有一受控于液压马达(7)并安置于汽车大梁上的行走取力器(9)，该行走取力器 (9)包括一用以将前、后传动轴(5)、(10)之间脱开或联结的常闭式离合器(8)和一 用以切断或闭合液压马达(7)对后传动轴(10)控制的常开式离合器(11)，前传动轴 (5)的前端连接到一个设置在汽车驾驶室后部的主取力器(2)上，主取力器(2)与汽车 变速箱相连接，并且，该主取力器(2)包括一用以同液压泵(3)通或断的常开式离合器 (12)，该常开式离合器(12)由液压管路分别与电控气路换向阀(6)和常闭、常开式离 合器(8)、(11)相联，后传动轴(10)的后端与汽车驱动桥连接。 | B60K17/02
1136 | CN2663297Y | 飞机除冰车的供液喷射控制机构 | 2003-12-05 | 未缴年费 | 苏州市捷达消防车辆装备有限公司 | 一种飞机除冰车的供液喷射控制机构，它包括用 管路相互连结的液罐18、水泵9、加热炉13、喷射器1，液罐 18出水口由管路20与水泵9进水口连结，水泵9出水口由管 路22与加热炉13进水口连结，加热炉13出水口由管路21与 液罐18进水口连结，喷射器1由管路23与管路21连结，在 所述的管路21上加设有一气控水路截止阀7，该气控水路截止 阀7上延接有一电控气路换向阀6，电控气路换向阀6分别与 除冰车的电控气路换向阀5和除冰车的主取力器2的常开式离 合器19气路连接；在所述的管路23上设置有一流量开关17， 该流量开关17与电控气路换向阀6电气线路连接。本实用新 型的优点之一为可缩短加热时间；之二避免空烧；之三防止干 烧；之四杜绝过烧。 | 1、一种飞机除冰车的供液喷射控制机构，它包括用管路相互连结的液罐(18)、 水泵(9)、加热炉(13)、喷射器(1)，液罐(18)布置于除冰车的中部，水泵(9)设在除 冰车的后下部，加热炉(13)安装在除冰车的后上部，喷射器(1)布置在除冰车的工作 斗内，液罐(18)出水口由管路(20)与水泵(9)进水口连结，水泵(9)出水口由管路(22) 与加热炉(13)进水口连结，加热炉(13)出水口由管路(21)与液罐(18)进水口连结，喷 射器(10由管路(23)与管路(21)连结，其特征在于在所述的管路(21)上加设有一气控 水路截止阀(7)，该气控水路截止阀(7)上延接有一电控气路换向阀(6)，电控气路换 向阀(6)分别与除冰车的电控气路换向阀(5)和除冰车的主取力器(2)的常开式离合 器(19)气路连接；在所述的管路(23)上设置有一流量开关(17)，该流量开关(17)与电 控气路换向阀(6)电气线路连接。 | B64D15/10
1137 | EP1254833A1 | inflight冰检测器，以区分过冷大液滴(sld)结冰 | 2002-04-23 | 期限届满 | Rosemount Aerospace Inc. | 一个冰检测器(10，10a，50，110，150)具有一个对的探针(16，20，16，2a2a，72，74，118; 126，160，162)，其每个的是使用用于确定所述瘤的冰在其上。一个所述探针的(20，2a2a，74，118，162)在该组件被构造成使所述冰瘤在所述一个(20，2a2a，74，118，162)探针是主要从大(50微米或更大)过冷液滴。所述冰粘连在所述一个探头(20，2a2a，74，118，162)因此偏置到过冷是大液滴。所述探针(16，20，16，2a2a，72，74，118，126，160，162)被连接到检测电路(32，38; 36，78，84，86，120，128，130，174，176)，其将所述的速率确定所述的比例冰(16; 20，16，2a2a，72，74，118，126，160，126)在每个冰检测器(10，10a，50，110，150)使所述存在过冷的大液滴可以被确定。 | An ice detector for determining the presence of supercooled large droplet icing conditions and the severity of icing conditions comprising a pair of probes mountable in an air stream, each of the probes being thereby subjected to airflow, one of the probes having a substantially larger transverse dimension than the other probe. | B64D15/20
1138 | GB313875D0 | 一加热的翼型 | 2003-06-14 | 申请终止 | Panaghe Stylianos | 一加热的翼型这种作为一飞机机翼，或风车叶片或风扇叶片，具有，关闭到一前边缘所述机翼的一加热元件嵌入所述机翼在所述的弯曲外表面和通过印刷施加元件技术，使得之间设置一导电元件(12)是陶瓷介电层(7，9)涂覆在一基板(6)。和通过顺序产生所述的印刷和烧成材料。 | 无 | B64D15/12
1139 | US20040245395A1 | 一种飞机防冰系统 | 2004-05-10 | 放弃 | Goodrich Corporation | 一种冰保护系统，包括加热器元件，至少部分地包围加热器元件的电和热绝缘介质，冰粘附减少涂层，以及涂覆涂层的最外表面。 当与最外表面的未涂覆形式相比时，涂层将最外表面的冰粘附力降低至少约30%。 | 1. An ice-protection system comprising a heater element, an electrically insulating and thermally insulating medium which at least partially surrounds the heater element, an ice-adhesion-reducing coating, and an outermost surface to which the coating is applied; wherein the coating reduces the ice adhesion of the outermost surface by at least about 30% when compared to an uncoated version of the outermost surface. | B64D15/00
1140 | SU749037A1 | 可视指示器的冰 | 1978-11-30 | 期限届满 | павлов в.в. | 1。可视指示器的结冰，容置体，固定到所述底座上端面，用于读取，不同，即，扩展的功能能力的可视化测量冰的特点，通过提供外部电路上的覆冰厚度的测量悬臂搁架本体的一部分中空气动力学轮廓的形式，STI和用于读取安装在平板底座体的正常袜子的临界线凸块，所述之平行的位于瞄准装置。2。根据权利要求1可视指示器的结冰，其特征在于 : 在秤，透明材料制成，用于直线，从一个输出点，作为圆中心，在电路内接型材从其对称轴线等角度定位，还应用是同心圆弧，从指定中心等间距设置，并在瞄准元件，分别应用于弧形。 | 无 | B64D15/20
1141 | SU820139A1 | 一种飞机表面清洗装置 | 1979-07-23 | 期限届满 | павлов в.в. | 1。一种飞机表面清洗装置，容置管，安装在飞行器上，具有工作件形式的喷嘴和与主管线连接在车载电源系统的工作介质，事实证明，即，其nx=ny>nz，提高设备运行效率管铰接安装在飞机上，由可伸缩的，和在其上安装支撑柱的自由端装有滚子。2。根据权利要求1装置，其特征在于头上设有环形喷嘴组成。 | 无 | B64D15/10
1142 | EP1396425A1 | 大的光谱结冰条件检测器 | 2003-03-10 | 撤回 | Auxitrol Sa | 本发明提出了一个冰检测器(12)用于检测所述的一结构表面上的冰瘤受试者到结冰; 所述冰检测器包括一个传感元件(7a一)突出到所述气流和支承相对到一个表面的所述对象通过一个支柱(8)在其中它被安装，其特征在于，在使所述感测元件具有一个进化轮廓沿该纵轴线适合于以所述光谱分布的所述结冰条件。所述感测元件是适于到所述轮廓的冰分布在所述飞机和允许检测在一个大的光谱的液滴尺寸。 | An ice detector for detecting ice accretion on a surface of a structure subject to icing, said ice detector comprising a sensing element protruding into the airflow and supported relatively to a surface of said structure by a strut upon which it is mounted, characterized in that said sensing element has an evolutionary profile, with a cross-section varying along the longitudinal axis of said sensing element, adapted to enlarge the measurement range of icing conditions, in particular in terms of droplet size spectrum and measurement length. | B64D15/20
1143 | US20030042365A1 | 用于飞机或其它运载工具的除冰，防冰和去污的装置 | 2002-04-19 | 未缴年费 | Baker Holding Corporation | 一种系统，其中防冰流体可与水自动混合，并且通过该系统可加热除冰流体并将其与水混合，从而以瞬时的方式提供可变的温度和除冰流体对水与局部飞机除冰流体施加装置的比率。本发明还涉及一种系统，其中除冰流体可与水自动混合，并且通过该系统可加热除冰流体并将除冰流体与水混合，以提供可变的温度和除冰流体对水与局部飞机除冰流体施加装置的比率。 在此还考虑了另外构造成用于将去污流体和/或腐蚀控制流体施加到军用飞机或其它交通工具的系统。 | 1. System for applying fluid to aircraft, said system comprising : at least one arrangement for directing fluid towards aircraft; an input arrangement for providing fluid to said at least one fluid directing arrangement; said input arrangement comprising : an arrangement for facilitating the mixing of at least two fluids; and an arrangement for providing a mixture of at least two fluids to said at least one fluid directing arrangement; a control arrangement for selectably controlling the respective proportions of fluids in a mixture of at least two fluids, wherein said control arrangement is adapted to facilitate the selective provision of different fluid mixtures to different aircraft. | B64D15/00
1144 | CA2452623A1 | 过冷大液滴冰检测器 | 2001-06-29 | 权利终止 | Rosemount Aerospace Inc | 所述本发明涉及一种冰检测器(5)特别适用于TO检测所述水的液滴的存在可形成过冷的大液滴(“SLD”)冰在飞机表面。本发明以边界层的优点流相邻图案以所述检测器(5)，和它们的效果在水的液滴，以提供一个信号指示SLD的结冰条件当它们存在。所述检测器(5)之间还可区分的是所存在的水的液滴是使传统云结冰和SLD结冰。 | -22 WHAT IS CLAIMED IS : 1.An ice detector for use in an environment containing supercooled water droplets having a flow direction, and for distinguishing between the presence of a first population of water droplets indicative of a first icing condition and a second population of water droplets indicative of a second icing condition different from the first condition, comprising : (a) a sensor for providing a signal indicating the formation of ice thereon, and (b) a housing for supporting the sensor and including means for modifying the flow direction of water droplets flowing past the housing such that the first population of droplets are more likely to strike and form ice on the sensor and the second population of droplets are less likely to strike and form ice on the sensor. | B64D15/20
1145 | EP939028A2 | 利用局部加热的方法和装置，用于层流流动 | 1999-02-10 | 期限届满 | Boeing Co | 一种利用局部加热的方法和装置以鼓励层状流沿一个翼片的外表面。该翼面包括一前边缘(24)，一控制表面(18)，和一个未受控制的表面(20)。本发明的局部加热系统(38)包括一热源(40)位于在所述翼片和连接到所述前边缘(24)，和一个热沉(42)位于前后的所述热源(40)和安装到转移热量从该翼面控制表面(18)到所述的失控表面(20)。所述热沉(42)优选地沿不受控制的排出热表面相邻，以湍流空气流。在一个优选实施例中作为施加到一通常圆形飞机发动机机舱(12)，所述热源(40)是一种电-热的热量源(44)具有一个高电阻线嵌入在一个复合的材料的前边缘结构(50)，和所述热沉(42)是一种热管(52)具有一个芯吸材料(58)和一种气化剂(60)。一种鼓励的层状流绕一控制方法的一个翼片表面上进一步设置。该方法包括加热(61)所述外表面附近的所述前边缘区域，绘图(62)热从一个控制所述加热表面的下游表面，和驱(63)沿所述的一种不受控制的热表面。 | A heating system for encouraging laminar flow along an airfoil having a leading edge region, a controlled surface extending aftward from the leading edge region on one side of the airfoil, and an uncontrolled surface extending aftward from the leading edge region opposite the controlled surface, the heating system comprising : (a) a heat source located at the airfoil leading edge region; and(b) a heat sink positioned aft of the heat source and adapted for heat transfer from the controlled surface to the uncontrolled surface; whereby the transfer of heat by the heat sink improves boundary-layer airflow along the controlled surface. | B64C21/10
1146 | US20030024727A1 | 用于改进冰粘附强度的系统和方法 | 2002-08-16 | 期限届满 | Petrenko Victor F | 本发明包括用于改变粘附到物体上的冰的粘冰强度的系统。 所述系统包括与所述物体电绝缘的电极和耦合到所述物体和所述电极的DC源，例如电池。 当ICE完成电路时，源极向ICE和对象之间的接口产生DC偏置。 所述物体是导电的或被掺杂为半导体，使得DC偏压向界面施加电压A，与界面处具有基本上为零的偏压的冰粘附强度相比，所述电压A选择性地改变冰粘附强度。 强度可以相对于其静态(即，没有施加电压的状态)增加或减小。 以这种方式，诸如飞机机翼上的冰之类的冰可以用较少的工作除去。 所述系统优选地包括设置在所述物体和所述电极之间的电绝缘材料； 所述绝缘材料基本上与所述物体和所述电极共形。 在大多数应用中，所述电极包括栅电极，所述栅电极成形为与所述物体的表面一致，并且所述栅电极的每个点与所述源电接触。 因此，栅极绝缘体通常设置在物体和栅极之间。 本发明对飞机机翼，汽车挡风玻璃，滑雪板底部，鞋跟或鞋底或靴或鞋以及电源线的外部材料等物体具有很强的适用性。 本发明还包括一种应用于电力线的铁电，铁磁或半导体涂层，以自动调节电力线的温度至刚好高于熔点。 | 1. In a power line of the type that provides power to different locales and is suspended above ground, the improvement to reduce or prevent ice, comprising a coating covering the surface of the power line, which coating, when subjected to an approximately radially directed AC field associated with an AC voltage on the power line, dissipates sufficient power through dielectric loss to generate sufficient heat to melt ice or prevent its formation. | H01B7/00
1147 | SU1358306A1 | 脉冲飞机防冰系统 | 1986-03-25 | 期限届满 | березанец о.и. | 脉冲飞机防冰系统，含有感应器和感应器连接支架，安装在筋，其特征在于，即，一种WiFi客户机连续NY NY质量和提高效率的除冰系统由于应变区皮肤，连接支架在双臂杠杆的形式制成的感应体，铰链筋上，所述感应器安装在一个臂上，所述另一臂连接到皮肤上。 | 无 | B64D15/16
1148 | SU1563131A1 | 装置，用于将感应器电脉冲除冰系统 | 1988-09-20 | 期限届满 | багрыч п.а. | 装置，用于将感应器电脉冲除冰系统，含有感应器，安装在型材nervyurakh和上固定设有眼部，对感应器，刚性件，铰链连接有感应器和保护皮肤，事实证明，即，WiFi客户重量连续NY≠膨胀条，以增加操作的可靠性区动作感应器套在感应器因使用力度反应，本实用新型增加nervyurakh轴上安装有杠杆，铰链连接刚性元件。 | 无 | B64D15/00
1149 | SU241232A1 | 风热式防冰剂 | 1967-03-29 | 期限届满 | павлов в.в. | 风热式防冰剂由热交换器的管道系统高，低压力，含有风机，止回阀和插板，不同，即，本发明的目的是提高巷道的效率，NY，在其低压回路相连接的管道为带有空腔的对象保护，具有热交换装置，与高压管路连接热水源气体，例如，飞机发动机的压缩机和换热器。 | 无 | B64D15/04
1150 | CA2376386A1 | 快速断开支架系统用于推进器除冰 | 2000-08-23 | 放弃 | Goodrich Co B F | 一种布线系统用于一电热螺旋桨除冰(252)用于两个左一Nd右手旋转螺旋桨(251); 其中所述除冰(252)具有使从中延伸并终止在一个连接器(302)，其具有一连接器(294)配合连接引线从该电源供应。所述配合连接器被固定在一支撑支架(260)连接到所述螺旋桨刀片毂(253)使用一种可调的，柔性，自-连接带(332)，它可以BE除去而不去除所述支撑支架(260)除冰期间(252)替换。 | 无 | B64D15/12
1151 | SU1392792A1 | 装置，用于将感应器电脉冲除冰系统 | 1986-08-18 | 期限届满 | багрыч п.а. | 装置，用于将感应器电脉冲除冰系统，含有连接支架，事实证明，即，WiFi客户机连续NY NY系统的重量，并且提高了效率，由于增加的应变区皮肤一个电感，减小电感器的数目，它具有额外的支架，枢转连接，所述主支架，每个支架采用双臂杠杆形式，一个臂的中部分别固定在皮肤上。 | 无 | B64D15/16
1152 | SU1448597A1 | 火花放电防冰系统 | 1987-04-20 | 期限届满 | фоменко а.т. | 火花放电防冰系统， 包括带开关的电源， 电能转换装置， 时钟脉冲发生器， 形成启动脉冲的电路， 控制电路主晶闸管开关， 晶闸管主键， N个继电器-触点分配器， N个加法器， J个CCP电感器， 可控硅键的JCCP， N逻辑电路禁止， N个变压器， N个中继键和高V位线， 电能转换单元的输出通过主晶闸管键和高压NuYu放电线路与J个CCP电感的输入连接， 其输出通过J个CCP晶闸管键由K组晶闸管键通过N个继电器键和通过身体上的N个变压器连接， K个输出继电器-触点分配器的每一个分别与给定组的控制输入端和同组的加法器的相应输入端相连， 注意，前一组的第k个输出继电器-触点分配器分别与后一组的继电器-触点分配器的启动输入端相连， N组继电器触点分配器的输出端与第一组继电器触点分配器的启动输入端相连， 同时与启动脉冲形成输出电路相连， 每组加法器的输出端与逻辑禁止的第一输入端相连， 其第二输入端与变压器的次级绕组相连， 输出带控制输入继电器开关， 输入时钟脉冲发生器与开关相连，并通过开关与电源相连， 时钟脉冲发生器的输出接启动脉冲形成输入电路和控制电路主晶闸管开关的输入， 以及所有N个继电器-触点分配器的时钟输入， 输出控制电路主晶闸管开关与控制输入主晶闸管开关连接， 其特征在于， 也就是说， 本发明的目的在于，在身体上的高压放电线路短路的情况下，通过自动断开高压放电线路与电源的连接，提高NY安全系统的工作效率， 它还包括两个主变压器， 比较电路和控制键， 第一主变压器的一次绕组直接在出口主晶闸管开关处接线高压放电线路， 次级绕组一端与壳体连接， 另一输入端接比较电路的第一输入端， 第二主变压器的初级绕组均为N线高压放电线， N个继电器按键的废料与本体连接， 次级绕组的一端与壳体相连，次级绕组的另一端与比较电路的第二输入端相连，比较电路的反向输出端与继电器开关的输入端相连，继电器开关置于电能输入转换单元与开关之间的电路中。 | 无 | B64D15/16
1153 | SU1492629A1 | 火花放电防冰系统 | 1987-06-22 | 期限届满 | нестеренко с.ф. | 火花放电防冰系统， 包括电源， 蓄电装置， 电感器， 安装在支架上， 与蒙皮飞行器连接， 其特征在于， 也就是说， 为了提高系统的效率， 增加资源， 在飞行器非金属衬套上使用的可能性， 它设有附加金属板，支架也制成金属板的形式，在金属板的中部从附加金属板的侧面安装感应器，两个金属板固定在蒙皮的相对两侧，形成闭合回路。 | 无 | B64D15/16
1154 | CA2425527A1 | 保护盖用于飞机 | 2003-04-16 | 权利终止 | Barriault Normand | 本发明是由在保护所述飞行器在一个污染PAR雪，所述冰和所述白色霜，织物被光织物的制造，抗，延迟所述火灾的传播，耐到所述的水和渗滤光线U。V。这些织物被安装在所述机身，所述翼，所述水平和垂直稳定剂以防止一个粘附性的所述污染物的临界表面上。该安装所述织物的所述飞行器用于大型输送机上大大有助于褶边，以降低所使用的去-冰液，因此贡献于降低该环境中所述污染物S。一种安装的方法和去除的所述织物是开发无定制给出一种制造单的概念。所述织物包括\/理解多个连接在一起的部分ensemb它通过一切割带的维可牢尼龙搭扣允许所述的安装所述的织物冻结和所述的切割以所需要的。所述根据所述天气保护的概念允许不同的水平。 | -11 Claims 1.A protective canvas covering the various parts of an aircraft; wings, stabilizers, fuselage and vertical stabilizer. | B64D45/00
1155 | KR1020040083447A | 用于改变冰的系统和方法-到-对象接口相关的应用 | 2003-02-10 | 未缴年费 | The Trustees Of Dartmouth College | 用于热的系统和方法修改一个冰-到-对象的接口。一个系统包括一电源被配置为产生一个功率的大小。所述的功率的大小是足够的，以冰的熔体界面层在所述接口，通常范围中所述界面层具有一厚度的一个微米到一毫米。一种控制器可以被用于限制所述持续时间在其电源产生所述的功率的大小，以限制不需要的热能量耗散到该环境。调制该脉冲加热能量到所述接口修改所述对象之间的摩擦的系数和所述冰。kipo&wipo2007 | A thermal interface between an object and ice modifying method comprising the steps of, Wherein the thermal energy to melt an interfacial layer of ice at the interface with the applying; The thickness of the interfacial layer of ice extending only through the thermal diffusion distance of the ice at the interface between the step of applying heat energy comprises the step of limiting the duration, ice-object interface of the deformation methods. | H05B3/84
1156 | SU1319458A1 | 装置，用于将感应器电脉冲除冰系统 | 1985-10-21 | 期限届满 | багрыч п.а. | 装置，用于将感应器电脉冲除冰系统包含型材，固定在相邻的两个nervyurakh上安装有感应器，事实证明，即，一种WiFi客户机连续≠NY质量，提高效率的电脉冲除冰系统，它设有刚性元件和眼睛，感应器安装在后简，刚性构件可枢转地连接到其上的一些端，另一端用于连接到保护皮肤。 | 无 | B64D15/00
1157 | SU195328A1 | 用于飞行器的冰系统的热刀 | 1965-06-23 | 期限届满 | васькович е.и. | 用于飞行器的冰系统的热刀，由室，由外壁和内轮廓，中间部和隔热垫片，不同，即，本发明的目的是提高效率，NY protivoobledinitelya，外壁由攻击翼肋配置并安装有缺口与皮肤肋的攻击。 | 无 | B64D15/04
1158 | RU2235748C1 | 防冻液 | 2002-12-25 | 未缴年费 | Federal'noe Gosudarstvennoe Unitarnoe Predprijatie Vserossijskij Nauchno-Issledovatel'skij Institut Aviatsionnykh Materialov | 领域 : 专用-目标流体的。物质 : 本发明涉及组合物的抗-icier液体为用于除冰的沉积物(hoarfrost，结晶; 雪，冰)从飞机表面以及以防止在-土地reicing的飞机当它们是由以起飞。防冻液包含，重量% : alkylenepolyol，50-55，methyldiethylaminomethyl苯磺酸的盐衍生物的脂肪醇的二甘醇醚，0.3-0.4，硬脂酸，0.1-0.2，季甲基硫酸盐硬酯酸\/二乙醇胺缩合产物的盐，0.15-0.2，工业混合物基于丙烯三聚体的单聚乙二醇醚具有以下经验式 : c9h19c6h4o(C2H4O)nH，其中N≥9-12。乙烯氧化物的摩尔数是平均的连接，以1摩尔的烷基酚，0.3-0.4，四硼酸钠作为腐蚀抑制剂，0.5-1.5，和水，其余。效果 : 增强的抗-冰property.2tbl | The Deicing liquid, which contains alkilenpoliol, the inhibiter of corrosion, benzenesulfonate of metildietilaminometilnykh derived diethylene glycol ethers of fatty alcohols, stearic acid and water, that is characterized by the fact that it additionally contains quaternary methyl sulfate of the condensation product of stearic acid with diethanolamine and technical mixture of polietilenglikolevykh ethers of monoalkilfenolov on the basis of the trimers of propylene of the following composition : With [9] N [19] With [6] N [4] O (With [2] N [4] O) [n] H, where it is n-th the averaged number of moles of ethylene oxide, connected to one mole of alkyl phenols; n=9-12, and as the inhibiter of corrosion contain tetraborate of sodium with the following relationship of components, mac.% : Alkilenpoliol 50-55 Inhibiter of corrosion 0, 5-1, 5 Benzenesulfonate of metildietilaminometilnykh derived diethylene glycol ethers of fatty alcohols 0, 3-0, 4 Quaternary methyl sulfate of the condensation product of stearic acid with diethanolamine 0, 15-0, 2 Technical mixture of polietilenglikolevykh ethers of monoalkilfenolov 0, 3-0, 4 Stearic acid 0, 1-0, 2 Water To 100 | C09K3/18
1159 | EP860490A1 | 飞机除冰\/抗-冰流体通过缔合增稠聚合物 | 1997-02-21 | 期限届满 | Union Carbide Chem Plastic | 一种二醇-和\/或甘油-基@通用@飞机流体(即，可为任何的式I，II，III，或IV流体)，和具有良好的耐降解引起的粘度和其它关键性能通过暴露于热和\/或剪切，是本发明公开了。该流体可以任选地被制备为一种浓缩物，和此后该领域中显著稀释用于各种用途。该改进的性能是通过中和一种含疏水物的胶乳，聚合物增稠剂与一种基，优选碱金属氢氧化物，和优选与一种弱碱如一种盐的组合中的一种弱酸，和一种表面活性剂，它将与所述增稠剂。 | A deicing/anti-icing composition for treatment of aircraft which comprises an aqueous glycol and/or glycerin solution thickened with a polymeric thickener, and/or its salt after neutralization, in an amount sufficient to thicken the fluid to permit its adherence to aircraft surfaces when applied to a stationary aircraft but also permit its windshear-induced removal during takeoff, said thickener comprising, by weight of said thickener, (A) about 1-99.9% of one or more alpha, beta-monoethylenically unsaturated carboxylic acids; (B) 0 to about 98.9% of one or more monoethylenically unsaturated monomers; (C) about 0.1-99% of one or more monoethylenically unsaturated monomers containing at least one pendant hydrophobe moiety; and(D) 0 to about 20% of one or more polyethylenically unsaturated monomers, said composition comprising, by weight of the total composition, (1) at least about 40% of one or more glycols or glycerin or mixture thereof, (2) at least about 0.05% of said thickener, (3) a neutralizing agent comprising an alkali metal hydroxide in an amount sufficient to provide a pH of at least about 7.1, (4) a surfactant which associates with the thickener, in sufficient amount to increase the thickening effect of the thickener, (5) optionally an effective amount of a corrosion inhibitor, (6) optionally one or more dyes, and(7) the remainder being water. | C09K3/18
1160 | JP2001278195A | 用于飞机除冰 | 2000-03-29 | 期限届满 | Kawasaki Heavy Ind Ltd | 要解决的问题 : 以提供一种除冰的简单结构具有一个小功率消耗，具有优异的耐久性和适用于在一个宽范围。溶液 : 一翼前边缘部是设置有一金属板暴露于所述外侧，和一线圈内部。一个交变电流被施加到所述线圈到热的金属与冰粘附于其上板，通过感应加热。可以从而可以有效地进行除冰，和用于除冰所需的功率消耗可以被降低。该除冰器可被实现具有简单结构，和所述线圈可以被设置在一机身。布线结构可被简化，和布线工作是容易。所述线圈为所述的布局环境优良的与所述的情况相比，提供其所述机身的外侧; 从而使高耐久性能被固定。一个加热体可被形成的一构件磨损小的灰尘，以获得高耐久性。进一步，所述加热体可被设置在一固定翼，一旋转翼或一个推进器，从而使所述除冰器可被施加在一个宽范围。 | 1. An aircraft icing unit provided on the inside of the conductive material and a plurality of coils 1 or, icing unit exposed to an outside is provided with electrically conductive material comprises a heating element, an alternating current to the coil is energized by the alternating field generated by the eddy-current heating element, the eddy currents cause icing so as to heat the heating element to remove ice and aircraft de-icing device characterized in. | B64D15/12
1161 | RU2234781C2 | 方法和装置，用于从表面去除冰 | 1999-11-30 | 未缴年费 | Trastiz Of Dartmut Kolledzh | 字段 : 冰和雪加热; 改变冰的粘接强度接触物体表面。物质 : 使用一个建议的系统，以改变冰粘附到物体表面的粘接强度具有电极电绝缘从表面和直流电源如蓄电池连接到对象和对电极。最佳溶液被插入绝缘物体和电极之间的材料。作为一种可供选择的，目的是覆盖与铁电，有损介电，铁，或半导体材料。电磁能量发起的热产生的这种覆盖，使解冻的冰和雪。效果 : 从表面除去冰和雪的增强的有效性。19Cl，31显示，2TBL，3EX | 1. System for the removal of ice and snow from the electric power line, which has electrical conductor with the external surface, that contains the source of power of alternating current for guaranteeing the flow through the electrical conductor of alternating current with the frequency in the range from 1, 0 to 100 kHz for the generation of high-frequency variable field with the possibility of absorbing its energy by ice coating on the external surface of the conductor indicated and generation of heat for melting ice. | H02G7/16
1162 | SU1159254A1 | 火花放电防冰系统 | 1984-01-13 | 期限届满 | мартыненко в.н. | 火花放电防冰系统包括电源，连接蓄电池的电能转换单元和监控和控制单元的系统，感应器。晶闸管控制单元连接，所述感应器连接的输入输出转换单元与电容储能器，第一相连接的输入输出单元监测和控制系统，晶闸管控制其输出端连接有控制输入端，感应器固定在支架上，其特征在于，即，本发明的目的是增加NY排出冰的效率，消除横向力，电磁场相互作用所引起的系统，由此，排除支架和其变形的弯曲力矩，简化的设计和WiFi客户机连续NY重量，在两个支架上，安装在一个共同的肋片，固定两个电感之间，皮肤的相对侧上彼此相对的各相邻的肋之间的中间。 | 无 | B64D15/16
1163 | SU743303A1 | 冰指示器 | 1979-01-05 | 期限届满 | якушенко а.в. | 指示器结冰，传感器，由辐射源，光学共轭的光电探测器，电子信号处理单元和指示灯，不同，即，其nx=ny>nz，提高了检测的可靠性和测量冰厚，在辐射源通过光耦合器和光检测器位于彼此角下的传输和接收导光件，使STI的入口端发送用波导位于平板辐射源，接收导光输出端位于平板的STI光电探测器，和光导管第二的端部为斜坡面，位于平板STI结冰，由隔膜分隔。 | 无 | B64D15/20
1164 | SU944252A1 | 火花放电防冰系统 | 1980-10-10 | 期限届满 | мартыненко в.н. | 火花放电防冰系统含有放电电流源，控制单元，其输出端连接到开关的输入，感应器。组合的输入端和连接到放电电流源第一的输出，通过输出电感器的自动保护装置的相应的晶闸管与二极管的正极连接，控制开关相连接的输出电极，可控硅的阴极接地，其特征在于，即，其nx=ny>nz，增加了系统的可靠性，在一系列的基准电压源，另外安装开关，高压二极管，其阴极连接到电感器的输入，附加开关第二的输入端连接有放电电流源第二的输出，和第二的输出与输入控制单元。 | 无 | B64D15/20
1165 | US20020100318A1 | 基于微处理器的液体传感器和冰检测器 | 2001-05-01 | 期限届满 | Maatuk Josef | 一种操作加热器和温度传感器阵列的任何结构配置的设备和方法，以高精度测量分层液体如水和油或水和汽油和非分层液体的液位，液体温度和其它液体特性，并检测飞机表面上的结冰。 不同材料的细条和窄条将用于加热器，温度传感器阵列，安装和涂层。 到设备的连接线和从设备的连接线将由相同的材料制成。 在施加热量之前和之后，来自所有温度传感器的同时测量将用于产生用于整个结构的精确温度分布，而不是仅仅来自两个相邻的温度传感器。 所述温度分布的不同特征将精确地确定液位，液体温度和其它液体性质。 本发明的装置也可以用于检测冰的形成。 | 1) Apparatus for determining accurately the level in a liquid container, said apparatus comprising : a constantan strip secured along the longitudinal extent of the face of an elongated substrate or plastic sheet; a plurality of copper pads secured to said substrate, each pad having one end electrically connected to said constantan strip to form a plurality of thermocouples, said thermocouples being spaced apart over the longitudinal extent of said constantan strip; a thin dielectric film secured to said substrate covering said thermocouples for electrically isolating said thermocouples from air or liquid; means for applying electrical power to said constantan strip, controlled by a power control switch, wherein both ends of said constantan strip are connected to said electrical power applying means for heating by electrical pulses of said constantan strip; display means for indicating the liquid level in said liquid container; a data acquisition means comprising a microprocessor connected to said thermocouples and display means for indicating said liquid level from temperatures sensed by said thermocouples. | G01F23/00
1166 | FR2764382A1 | 飞船系统，用于检测所述的表面上的冰或飞机 | 1997-06-05 | 放弃 | Sfim Industries | 用于检测结冰过程，从冰或雪，在特定飞船的表面上，通过发射相干光束所述表面的光在该方向的差分对应到两个波长的吸收由所述冰和\/或水。所述返回从该表面在每个波长的光的量是测量和所述处理的结果，以获得相对所述被照明的表面上的冰的存在有关的信息。装置以进行上述过程包含两个波长处发射所述光束的装置，装置的测量所述量的光返回用于每个光束，并处理该结果的装置，以给出关于所述存在信息冰的表面上。该工艺的应用到所述检测的冰在飞机上的所述接地和\/或在至少一种飞机飞行中的部分。 | 10 CLAIMS1.Method for the detection of frost, ice or snow, in particular on the surface of an aircraft, characterized5in that coherent optical beams corresponding to two wavelengths absorbed differently by ice and / or water are emitted in the direction of said surface, in that one measures for each of these two wavelengths the quantities of light returned by the10surface illuminated by said beams and in that the measurements thus obtained are processed to determine information relating to the presence of frost, ice or snow on the illuminated surface. | G01N21/84
1167 | RU2233232C2 | 防结冰的方法保护的结构部件的飞行车辆 | 2002-07-09 | 未缴年费 | общество с ограниченной ответственностью интернациональная техническая экономическая компания интертек; общество с ограниченной ответственностью интерами | 领域 : 航空工程，防结冰的系统，用于通过使用飞行汽车的速度头周围的空气。物质 : 提出的方法由在加热所述结构构件，以冰融温度。热用于加热所述结构构件为获得所需的能量由进入的空气的速度的运动能量的转换头和被发送到区域受试者到结冰由于以积累的热。声波谐振器的制造从高热量的导电材料可以被安装在飞行汽车结构部件的。效果 : 增加的飞行范围，避免飞行汽车的动力系统上的附加负荷，降低质量的飞行vehicle.4Cl，2划出 | 1. Methods For Prevention of icing the structural elements of flight vehicles, in which the structural elements of flight vehicle in the subjected to ice hazard zones of surface are heated to the temperature of melting ice t > of 0°S, which is characterized by the fact that thermal energy necessary for the heating they obtain by the conversion of kinetic energy of velocity head of air incident with the speed Of M≥0, 4, obtained thermal energy and then transfer into the subjected ice hazards of the zone of surface due to the heatswell. | B64D15/00
1168 | RU2233233C2 | 声波谐振器用于防结冰飞行汽车结构部件的保护 | 2002-07-09 | 未缴年费 | общество с ограниченной ответственностью интернациональная техническая экономическая компания интертек; общество с ограниченной ответственностью интерами | 领域 : 航空飞行汽车的工程，防结冰的系统。物质 : 飞行汽车是设置与声谐振器，其中高-频率的冲击飞行期间波被形成在与进入的空气接触，从而导致不可逆的动力学能量以热能量转换和因此谐振器的加热，作为一个结果，结构构件，其中谐振器被安装得加热至融冰的温度。效果 : 增强的附加燃料的消耗，降低了效率，避免飞行汽车的质量，成本低。 | Application of an acoustic resonator as the device for the prevention of icing the structural elements of flight vehicles. | B64D15/00
1169 | US20030127154A1 | 乙二醇配比面板 | 2002-07-24 | 期限届满 | Edwards Electrical & Mechanical, Inc. | 一种乙二醇配比站，其将乙二醇和水的除冰混合物提供给罐车，罐车又将除冰混合物喷射到飞机上。 本发明包括一个遥控器，该遥控器位于卡车装载的地方，并与系统主单元上的控制器并行运行。 所述配料系统通过采用恒定的水和乙二醇的流速以部件的经济性运行。 流出物中所需的乙二醇百分比是通过首先设置设置在分开的水和乙二醇管线上的一个或多个调节阀的位置，然后使用折射仪反馈回路来调节输入管线中的一个或两个中的流动而获得的。 位于在线折射仪上游的沿流出管线设置的静态混合器提供均匀的二醇-水混合物。 所述系统提供了其它新颖的特征，例如“最后填充”选项，所述选项防止系统在不使用时冻结。 | 1. A method of obtaining a desired mixture of glycol and water for use in deicing aircraft, said method comprising : (a) providing two input lines, one adapted to transport glycol and the other adapted to transport water, and merging the lines into an effluent line; (b) providing substantially constant flow of glycol and water to the two input lines, respectively; (c) monitoring the flow rates in the two input lines and calculating glycol percentage in the effluent therefrom; (d) monitoring the refractive index of the effluent with a refractometer and converting the refractive index to glycol concentration; (e) comparing the glycol concentration measured from the refractometer to the calculated percentage of glycol; and (f) creating one of an error signal and an adjustment to one of the input lines when the glycol concentration measured from the refractometer is outside a predetermined tolerance. | B65B1/30
1170 | DE10151298A1 | 加热箔从几个层和用于它们的制造过程 | 2001-10-17 | 未缴年费 | Runge-Rannow, Joerg | 本发明涉及一种加热多个层的膜的组成包括一种热产生层和一载体材料。根据本发明，碳纤维被设置在所述热产生层，所述纤维被定向根据一种优选的取向。元件，其可以被电加热，优选的是电阻丝，被提供作为源的热。所述元件被集成到该层和横向被设置在关系到所述的优选取向。本发明的安排使得要从所述源发出的热通过所述碳纤维，根据所述预确定的优选取向。所述加热膜可以特别被用于去冰飞行器所述的外表面。 | 1. heating foil of several layers with a heat-generating Layer and a carrier material, characterizedthat the heat generating layer comprises carbon fibers which are in are oriented in a preferred direction, in the heat-generating layer transversely to the preferred direction electrically heatable elements, preferably resistance wires, are provided and the heat-generating layer on the substrate is applied. | H05B3/34
1171 | FR2849831A1 | 再加热或去-冰装置，用于例如飞机，具有移动具有低辐射红外红板，其照射红外线隧道红色其接近可热处理的表面通过受限空间，其产生热，潮湿气候 | 2003-01-15 | 期限届满 | Techmeta Sa | 该装置具有一移动隧道(1)在一曲线的形状与低辐射红外红板(2)。所述隧道一种可处理的表面接近在上表面(3)之间形成一封闭空间(4)所述曲线和所述表面上。该红外辐射接近所述的可热处理的表面从所述面板通过所述空间在其一个微产生热，潮湿的气候是。一种独立权利要求是还包括用于一车辆。 | CLAIMS1.Device for defrosting or reheating large-scale aircraft, vehicles, devices or sites, characterized in that it consists of a tunnel (1) produced using a set of light infrared radiant panels (2) constituting an overall surface radiating in the infrared. | B64D15/12
1172 | US6758091B1 | 用于测量结冰的方法和装置 | 2001-10-30 | 期限届满 | Dalsgaard Nielsen Aps | 一种用于局部测量含有过冷却水的大气的结冰因子的装置和方法， 并且其中所述装置包括至少一个表面元件，所述表面元件由适于在大气中结冰的材料制成， 并且所述表面元件具有预定的表面积， 并且其中所述装置还包括构造成以预定速率和预定时间周期移动表面元件通过大气的装置， 并且其中还提供了装置，所述装置被配置成用于测量在预定时间间隔之后快速冻结在表面元件上的冰的厚度或质量，在所述预定时间间隔期间所述元件移动通过大气。 | 1. A method for local measurement of an icing factor for atmospheric air containing supercooled water, the method comprising the following process steps : providing at least one surface element that is made of a material suitable for ice in atmospheric air to freeze on, said element having a predetermined surface area; bringing the surface element(s) to a temperature that corresponds essentially to the temperature of the atmospheric air; rotating said at least one surface element through the atmospheric air at a predetermined velocity for a predetermined period of time to enable ice to freeze thereon; and subsequently measuring a thickness or mass of ice frozen fast to said at least one surface element by means of a measurement device configured therefore after said predetermined period of time. | G01W1/00
1173 | US20020158768A1 | 区分过冷大液滴结冰的机载冰检测器 | 2001-09-04 | 期限届满 | Rosemount Aerospace Inc. | 一种冰检测器，具有一对探针，每个探针用于确定冰在其上的积聚。 所述组件中的一个探针被构造成使得所述较小的过冷水滴被惯性地分离并从所述一个探针流出。 在一个探针上的结冰主要来自大的(50微米或更大)过冷液滴。 因此，在一个探头上积聚的冰被偏压到过冷的大液滴上。 探针连接到检测电路，该检测电路将确定探针之间结冰速率的比率，从而可以确定过冷大液滴的存在。 在一种形式中，导流器被布置成产生气流，该气流携带较小的液滴通过其中一个探针而不撞击探针，但是较高的惯性，过冷的大液滴将撞击该一个探针。 | 1. An ice detector for determining the presence of supercooled large droplet icing conditions and the severity of icing conditions comprising a pair of probes mounted in an air stream, each of the probes being subjected to airflow, one of the probes having a substantially larger transverse dimension than the other probe. | G08B19/02
1174 | CN1343313A | 测量结冰的方法和装置 | 2000-03-07 | 未缴年费 | 达尔高尼尔森公司 | 一种现场测量大气中含有的过冷水结冰系数的 装置和方法, 其中该装置包括至少一个由适合于在大气中结上 冰的材料制成的表面元件, 所述表面元件具有预定的表面积, 其 中该装置进一步包括推动该表面元件以预定的速度在预定的 时间周期内通过大气的装置, 其中还设置有在推动表面元件通 过大气的预定时间间隔过去之后, 测量牢固冻结的冰的厚度和 质量的装置。 | 1、一种现场测量含有过冷水的大气结冰系数的方法，其特征在于该 方法包括以下步骤： 其中至少设置一个由适合于在大气中的冰冻结其上的材料制成的表面 元件(3)，所述表面元件具有预定的表面面积； 其中使该(这些)表面元件与大气温度基本一致； 其中优选地依靠允许该(这些)表面元件在预定的时间周期运动通过 大气，从而在大气和该(这些)表面元件之间产生预定速度的相对运动； 并且其中通过为此组装的一个测量装置从而测量牢固冻结于该(这 些)表面元件上的冰的厚度或者质量。 | G01W1/00
1175 | FR2817830A1 | 手动折叠式直升机转子具有改进的电连接从叶轮毂到叶片以供应电源至该去-冰单元 | 2000-12-11 | 放弃 | Eurocopter | 在所述转子之间的每个叶片(3)和所述的连接单元(5)用于所述轮毂(2)，一个电连接电缆(16)具有一个第一段(21)的，一个部分(38)具有保持在其的顶部，两个叶片销; 它是所述枢销(1A～一)绕其所述叶片(3)是折叠的枢转，抽出后的所述其它叶片销，这种固定是保证通过一托架形成在所述电缆支架连接到所述枢轴销，和通过一个轴环(45)枢接在所述托架的一个侧和可折叠成一个封闭的位置在所述相对侧向所述托架，以其中该环是通过一连接在一个可拆卸的方式可拆卸的保持元件(49)。所述电缆部分从所述套环和所述托架是手动释放，取出之前所述可移动销，其之前的所述refolding，使得所述电缆部分变形，自然沿与所述枢转的所述叶片，所述叶片的展开后，所述可移动部分(38)的所述部分(21)是新保持在所述支架在所述枢轴销的顶部通过关闭该轴环。 | CLAIMS1.Rotorcraft rotor, in particular helicopter main rotor, comprising : - a hub (2), intended to be driven in rotation about an axis of the hub which is the axis of rotation (ZZ) of the rotor, - at least two blades (3), each of which is connected to the hub (2) by a connecting member (5) substantially radial with respect to the axis of rotation (ZZ), and of which the outer radial end (5b) is shaped as a yoke in which the blade (3) corresponding to its root (4) retained by two pins (10a; 10b, 10c) of blade substantially parallel to each other, each passing through the aligned bores in the yoke (5b) and the blade root (4), and each retained on the yoke (5b) by at least a first removable retaining member ( 14a, 14b), at least one blade (3) being foldable on one side of the rotorcraft and having at least one removable blade pin (10b, 10c), so that the removal of said removable pin (10b, 10c) from the foot of the blade (4) and of the yoke (5b) of the connecting member (5), after removal of said at least one first removable retaining member (14a, 14b) of said removable blade pin (10b, 10c) on said yoke (5b), allows pivoting of the blade (3) around the other pin forming blade pivot pin (10a), and- an electrical connection installation, comprising, for each blade (3), at least one electrical connection cable (16) connecting a first connector (17), carried by the hub (2) and supplied electrically on the latter, to a second connector (19) on the blade (3) and connected to at least one electrical de-icing or anti-icing device (15) of said blade (3), characterized in that the connection cable (16), for at least one folding blade (3), comprises a first flexible section (21), of essentially cylindrical shape of rounded section, preferably substantially circular, connecting said second connector (19) to a second section (22), retained on the corresponding connecting member (5), of said connection cable (16), the first section (21) of which comprises a releasable part (38) which, in flight configuration of the blade (3), is held above said pivot pin (10a) by means retainer (39, 40, 45, 49), which are linked to the pivot pin (10a) and arranged so that said releasable part (38) of the first cable section (21) is manually releasable from said retaining means (39, 40, 45, 49), said part releasable (38) being manually released from said retaining means (39, 40, 45, 49) before removal of said removable blade pin (10b, 10a) so that after removal of said removable blade pin (10b, 10c), folding the blade (3) by pivoting around said pivot pin (10a) causes the first cable section (21) to bend and ίο naturally move to accommodate said folding without disconnection at the second connector ( 19). | B64D15/12
1176 | US20030178412A1 | 螺旋桨除冰系统 | 2003-03-19 | 期限届满 | Hamilton Sundstrand | 一种螺旋桨除冰系统(20)包括与螺旋桨叶片(22，24)相关联的加热器(30，32)。 控制器(34)使用例如来自传感器(36)的环境温度信息。 加热器(30，32)优选包括具有已知电阻率系数的材料。 控制器(34)利用电阻率信息的系数并基于确定加热器的电阻来确定加热器的温度。 利用本发明的系统，加热器控制基于环境温度和对应于期望加热器温度的期望加热器电阻的确定。 | 1. A method of de-icing a propeller blade, comprising the steps of : (A) determining an ambient temperature; (B) determining a desired heater temperature based upon the ambient temperature; and (C) powering the heater to obtain a resistance of the heater that corresponds to the desired heater temperature. | H05B1/02
1177 | EP1204012A1 | 主动加热器控制电路和方法用于航空航天探针 | 2001-10-25 | 期限届满 | Rosemount Aerospace Inc | 一个主动加热器控制电路(14)用于一除冰的加热器(12)上的一探针10安装在一个飞机13; 例如一个皮托管压力感测探头，一皮托管-静态压力感测探头，一总空气温度传感器，或发动机进气探头，控制功率到所述加热器(12)通过一个开关(18)。当激活该开关(18)发送电功率到所述加热器，直到所述探针温度达到所希望的设定点。本发明的一个特征是，该覆盖脉冲(48，48a-48aF)，它独立地激活所述开关(18)，以提供功率到所述加热器(12)在一个选择周期和占空周期使得所述的飞机电流监测电路(15)。接收电流足够经常以避免触发一假加热器故障报警，即使当所述探针温度已经达到其控制设定点。这个特征允许所述探针(10)结合使用的活性热控制电路(14)现有的飞行器(13)上配置用于较旧的探针基于镍-(10)具有简单的电阻加热器控制。 | An active heater control circuit for controlling a heater for a probe on an aircraft, comprising a power control for the heater including a power source, a switch for controlling connection of the power source to the heater to provide power to the heater, a control circuit for turning on the switch, a sensor for providing a probe temperature signal to the control circuit, the control circuit turning on the switch as a function of the probe temperature signal, and an override circuit providing an override signal to the switch for providing power to the heater at selected intervals independently of the control circuit. | G05D23/00
1178 | FR2771776A1 | 用于帽的空气进气的热空气射流装置的反应发动机，具有电路的去-冰 | 1997-12-02 | 放弃 | Aerospatiale Societe Nationale Industrielle | 所述本发明涉及一种空气入口罩(9)用于一喷发动机，根据本发明，提供在所述隔板(20)限定所述去-冰室(21)在所述中空引导边缘(16)的所述罩是一种槽-形导管(22)用于喷射到所述外侧加压热空气，其具有流动通过所述室(21)。所述管道(22)是降低在横截面通过一个单长方形孔(18)制成的，平行于所述前边缘(16)，在一个部分(23)，其形成部的所述外表面(9aE)的所述罩(9)。 | CLAIMS1.Air intake cowl (9) for a jet engine (1), in particular for an aircraft, said air intake cowl (9) being provided with means for defrosting its leading edge (16) and comprising for this purpose : - A hollow leading edge (16) delimiting an internal peripheral chamber (21), closed by an internal partition (20) and provided with at least one orifice (18) placing said internal chamber (21) in communication with the exterior; and- a pipe (10), able to be connected, at its rear end opposite said leading edge (16), to a pressurized hot air circuit (14) and, at its front end to said leading edge (16), to an injector (12) injecting said hot air under pressure into said internal chamber (21), characterized in that : - Said internal partition (21) is provided with a duct (22) in the form of a trough, directed towards the rear of said leading edge (16) and open towards the periphery of said air inlet cover (9); - Said orifice (18) is made in a part (23) made of a material resistant to high temperatures and forming part of the external surface (9E) of said cover (9), behind said leading edge (16); and- Said orifice (18) is located opposite said duct (22), limiting the section thereof. | F02C7/047
1179 | JP09071298A | 用于飞机引导边缘结构和其制造 | 1995-09-05 | 期限届满 | Honda Motor Co Ltd | 要解决的问题 : 以提供所制造的一种结构，其牢固地joines其内皮肤与其外皮肤和该等，是在制造简单，中和在成本是低的抗-冰双壁结构由出的纤维增强树脂用于所述前边缘的一个飞机。溶液 : 一个预-一种未固化的条件中浸11以可转动出一个外皮肤被定位在一引导边皮工具形成10，硅块13中的一种梳齿形状被定位在所述内侧表面，内皮肤预-pregs12被然后在其中定位之后，和每个内的一部皮肤预-浸材料12被所述硅块13插入在所述齿的空间，从而使一换向片部分上从而形成。其后，所述部分被覆盖有一真空袋，作为以被形成为一真空。该部分被再加热，以作为到被压，从而使所述各自的预-pregs11和12被从而一体地连接以作为到被硬化。其后，所述硅块13被取出，和一隔板分别形成为连接到所述的扁平所述内的皮肤部分。 | An aircraft leading edge structure comprising : an internal space of a leading edge portion surrounded by an outer shell, an inner skin, and a partition wall as a warm air chamber; anda plurality of warm air passages partitioned by a plurality of rectifying walls are formed in the warm air chamber; whereinthe outer shell and the inner skin are formed by integrally bonding and hardening reinforcing fiber resin via the rectifying walls. | B64D15/04
1180 | RU2228883C2 | 飞行的结冰的危险的还原的方法，车辆 | 2002-01-11 | 未缴年费 | Glavnaja Geofizicheskaja Observatorija Im. A.I. Voejkova | 领域 : 气象，云上的动作和沉淀。物质 : 提出的方法包括确定飞行之前的垂直和水平尺寸的超-冷却云，它们的速度和方向的运动由无线-发音数据的装置和数据的活性和无源雷达气象发声，根据这些数据，无线超-冷却区的亮度温度和程度的云和它们的平均水含量在径向方向被确定。新颖性提出的方法由在可能的估计区的通过测量冰的平均水含量在径向方向的大小和实验依赖性和引入的冰-形成试剂这些区域中。效果 : 提高效率，1划出，1tbl | The Method of decreasing icing flight vehicles, which includes determination prior to the beginning of flight with the aid of radiosounding data and data of the active-passive radar meteorological sounding of the vertical and horizontal sizes of the zones of supercooled clouds, their speed and direction of motion, determination from the measured values of radio brightness temperature and extent of the zones of supercooled clouds, their average water content in the radial direction, that is characterized by the fact that on the measured value of average water content in the radial direction and the experimentally established dependence I [R] = (W [R]), where W [R] - average water content in the radial direction, I [R] - icing intensity, are defined the zones of possible icing and they conduct actions on the zones of possible icing indicated by the introduction into them of the ice-forming reagents SO[2], either RbI [2], or AgI in a quantity of 2 kg to every 1 km of the horizontal extent of the zone of possible icing. | B64D15/00
1181 | EP1336564A2 | 方法和装置，用于检测和测量厚度的冰在飞机 | 2003-02-01 | 撤回 | Lockheed Martin Corporation | 一种方法和装置用于测量所述厚度的冰在一个飞机部件被公开。在该优选实施例，下面所述装置是安装一个飞机部件表面(11)。该装置包括换能器(13)用于发送超声波信号通过所述的飞机构件(11)和冰(12)在预定施加电压和频率。该装置测量所述电流和相位角度相对到电压与每个换能器(13)和频率相关联。该装置所计算的所述阻抗传感器(13)通过飞机发送部件(11)和任何蓄冰(12)从所述施加电压和测量电流和相位角度相对以在每个所述预定频率的电压。该装置然后计算该冰厚度通过确定所述的频率，其中所述阻抗是一个峰值。本发明还广泛包括一个制冰装置和一个用于所述检测的方法在一飞机部件(11)。 | A method for measuring a thickness of ice on an aircraft member, comprising : transmitting ultrasonic signals through said ice at predetermined applied voltages and frequencies; measuring current and phase angle relative to voltage associated with each of said frequencies; calculating impedance of a transducer from said applied voltage and measured current and phase angle relative to voltage at each of said predetermined frequencies; determining frequencies where said impedance is a peak; anddetermining thickness of said ice accumulated on said aircraft member based upon said peak impedance frequency values. | B64D15/20
1182 | CA2136632A1 | 飞机抗-冰流体通过缔合增稠聚合物 | 1993-05-24 | 期限届满 | Union Carbide Chem Plastic | 一种防冰流体适合用于飞机的地面处理，是一种glycolbased，水性溶液含有一种疏水物-轴承，大单体含聚合物增稠剂的量中的小于大约5重量%。疏水基团之间发生主要由缔合增稠。增稠可以通过加入一种表面活性剂或其它材料增强其作为共增稠剂。使用的这种增稠的流体不会不利地影响翼型起飞时提升特性，由于该流体具有剪切稀化和容易地流入关闭该飞机的表面时，该空气-工艺过程中暴露于风剪切的输出运行。 | 无 | C09K3/18
1183 | RU2002116302A | 它是热电?它是除冰?系统，用于例如[DL]所述叶片的所述直升飞机 | 2002-07-19 | 期限届满 | гольберг самуил григорьевич | 领域 : 航空；用于飞行器融冰系统；主转向转子防冰保护。物质 : 提出一种电热除冰系统，包括热电加热器串联有晶闸管开关。热电加热器安装在副，通过连接导体的前端部的叶片；每个随后的一对围绕前一个。具有可变电阻的加热器叶片的整个长度上。电流互感器的线圈与运算放大器连接用于检测缺陷的系统。加热器供电控制单元根据cyclogram通过在周期之间的时间延迟取决于环境温度。效果是 : 减小质量；除冰系统的可靠性提高。[7]Cl，4的双层管 | 1. The electrothermal de-icing system, for example, helicopter blades, comprising thermoelectric power heaters connected to a three-phase AC power source via switching elements, current transformers, the windings of which are covered by thermoelectric power supply wire heater, a control unit which outputs are connected to the control inputs of the switching elements, and inputs - with the current transformer, characterized in that the system introduced opamp through which current transformers are connected to the inputs of the control unit. | B64D15/00
1184 | EP726551A1 | 用于检测表面上的冰或雪系统，其中镜面反射的光 | 1995-12-18 | 期限届满 | Rosemount Aerospace Inc. | 一用于检测方法和装置存在一个偏振的改变物质的镜面反射表面上包括发射光以该传输路径上表面和接收所发送的光从该表面和从所述偏振改变物质。所述的光的强度被一个光学非隔离器中测得的状态和一个隔离器中之前的状态被以基准数据建立用于该特定的镜面反射表面相比。所述参考数据被优选地通过测量所述的光的强度建立在两个光学非隔离器状态和一个隔离器中用于一已知的表面时，该偏振状态改变物质是不存在从该已知的表面。 | A method for detecting on a surface which specularly reflects light, a presence of a polarization altering substance comprising the steps of : transmitting light over a transmitting path to said surface; receiving said transmitted light over a receiving path for said transmitted light from said surface and from said substance alternately in optical isolator and optical non-isolator states; measuring a first intensity of light received in said optical non-isolator state; measuring a second intensity of light received in said optical isolator state; establishing reference data for said surface; and comparing said first and second intensities of received light to said reference data to detect the presence of said substance on said surface. | G08B19/02
1185 | CA2352771A1 | 用于除冰方法和结构从表面 | 1999-11-30 | 权利终止 | Dartmouth College | 在一个实施例中，一个系统用于改变冰粘附强度的冰(102)粘附到一物体(110)。所述系统包括一个电极(114)，其是电绝缘从所述物体(110)和一个直流源(116)，例如，一电池，耦合到所述物体(110)和所述电极(114)。所述源(116)产生一个直流偏压以一种所述冰(102)和所述对象之间的接口(110)当所述冰(110)完成该电路，所述系统最好包括一个电绝缘的材料(118)之间设置所述物体(110)和所述电极(114)。在另一实施例中，一种涂层(306)包括一铁电，有损介电，铁磁或半导体材料被施加到一个对象，电磁能量使该涂层，以产生热，其熔体的雪和冰。 | CLAIMS 1. A system for modifying ice adhesion strength of ice adhered to a surface of an object, comprising : an electrode electrically insulated from said object, a DC source coupled to said object and said electrode to generate a DC bias to an interface between said ice and said object, said DC bias having a voltage which modifies ice adhesion strength selectively as compared to said ice adhesion strength with substantially zero bias voltage at said interface. | B64D15/00
1186 | CA2120639A1 | 超声波的方法和装置，用于检测和识别污染，例如一种结构的表面上的冰 | 1994-04-06 | 放弃 | Intertechnique Sa | 14一种污染物的方法和一种用于检测和识别装置，如冰，所述的表面上的一结构，诸如一翼，被公开。该装置具有一个探针具有一延迟块与一个接口容易被放置齐平的与所述该结构的表面和在所述相同的两个面倾斜的角度相对于所述接口和具有传输和接收换能器每个取向垂直于一个所述的面。所述块具有一个位于该范围中的声阻抗的0.7至3X106公斤\/平方米。S。它还具有通电和分析单元，用于施加电激励脉冲到所述传输转换器和比较该幅度和相位的所述回波从该接口与一参考回波对应于无污染。 | 无 | G01N29/10
1187 | UA65497A | 用于防冰方法及装置处理飞机表面 | 2003-12-12 | 期限届满 |  | 移动安装用于防冰飞机表面处理的一种随车底座上制有用于驾驶室葫芦设有遥控面板，所述底座包括容器，用于储存工作流体，与所述喷嘴连接管与系统进料工作流体都可使用的表面在压力，工作流体和加热装置，压缩机安装在封闭体。安装上还设置有用于洗涤容器或搬走雪或冰的沉积液体连接上述的或附加的馈线系统中可使用的表面，和具有附加有附加喷嘴管。 | 1 Mobile installation for anti-surface treatment of aircraft surfaces, made on the basis of a car with a lifting mechanism for the cab of the operator, equipped with a remote control containing a storage capacity working fluid (PP), pipeline with a nozzle, connected to the system of feeding it to pressure treated surfaces and a device for heating PP, a compressor, mounted in a closed body, which is different because it has a capacity for washing or removing snow or ice cover liquid (P), connected to the mentioned or an additional system of feeding it on machined surfaces, made with the ability to adjust pressure, costs, the concentration of P at its intake, and an additional pipeline with an additional nozzle. 2 The apparatus of claim 1, further comprising a compressor for blown-up of treated surfaces with compressed air. | B60P3/30
1188 | SU1815917A1 | 空气-热的去-所述空气管道结冰的系统的所述发动机的所述飞行汽车 | 1991-06-28 | 期限届满 | авиационный научно-технический комплекс им. а.н.туполева | 风热式防冰飞机发动机空气系统，含热室，由一个可加热的尖端进风口和隔膜，集电环与出风孔，连接管道从发动机输送热空气，安装在热处理室并借助于第二安装部，在上膜片的所述导流板框架，其特征在于，即，其nx=ny>nz除冰系统运行可靠性增加，附接单元采集器采用圆柱销的形式，沿其径向均匀安装在集流体表面的周边，它们中的每一个与导向孔配合支架上，固定在延伸部分在它们的纵向运动隔膜上的集电环。 | 无 | B64D15/02
1189 | US6702233B1 | 翼型防冰组件和方法 | 2001-02-07 | 期限届满 | Rohr Inc | 一种用于诸如飞机机翼或缝翼的翼型的防冰组件，包括 : (a)翼型，其具有限定内腔的外表面和内壁，以及底部，中部和侧部，所有这些部分都与内腔相邻； (b)与所述翼型成一体的进气歧管，其中所述进气歧管包括(i)能够将热气体引导到所述翼型内腔中的进气挡板和(ii)与所述进气歧管和翼型内腔相接合的喉部； 和(c)与所述翼型成一体的出口压力通风系统，其中所述出口压力通风系统包括能够引导来自所述翼型内腔的热气体的出口挡板。 本发明的翼型防结冰方法包括向本发明的翼型组件提供热气体，例如喷气发动机排出空气，使热气体在翼型内腔中涡旋，并通过翼型出口端从翼型内腔排出热气体。 本发明的系统包括热气源，通常为喷气发动机排气，以及本发明的翼型组件。 | 1. An anti-icing assembly for an aircraft wing or wing slat comprising : (a) an aircraft wing or wing slat having an exterior surface, an interior surface and a plenum wall defining an interior cavity, and bottom, middle and side portions all adjacent to the interior cavity; (b) an inlet plenum integral to the aircraft wing or wing slat, wherein the inlet plenum comprises (i) an inlet baffle capable of directing hot gases into the interior cavity and (ii) a throat section interfacing the inlet plenum and interior cavity; said plenum wall is located adjacent to said inlet plenum and (c) an outlet plenum integral to the aircraft wing or wing slat, wherein the outlet plenum is located within the same interior cavity as the inlet plenum, and the outlet plenum comprises an outlet baffle capable of directing hot gases from the interior cavity through an outlet end away from the wing or wing slat. | B64D15/04
1190 | GB0402081D0 | 除冰 | 2002-07-30 | 未缴年费 | Clearwater International Llc | 链烷醇胺甲酸盐作为除冰剂，最好是伴随着甲酸钾。优选的是三乙醇胺，甲酸盐，但胺基部分可以是单-，二-或三乙醇胺或可以是其它，还烷氧基化胺。THT的组合物和方法提出了一种用于飞机除冰。 | 无 | C09K3/18
1191 | US20030150955A1 | 飞机机翼热交换器装置和方法 | 2002-02-13 | 期限届满 | Boeing Company, The | 一种用于加热飞机机翼的选定区域的热交换器系统和方法。 所述热交换器装置包括热交换器的使用和与齿轮箱的流体的热接触，所述齿轮箱与飞机上使用的齿轮式风扇动力装置相关联。 所述热交换器与至少一个，更优选多个导管流体连通，所述导管使由所述变速箱的流体加热的流体在所述飞行器机翼的选定区域内循环。 这用于有选择地加热机翼的各个区域，以帮助防止每个机翼的前缘结冰，以及增加机翼上的层流区域，从而减少紊流发生的那些区域。 | 1. An apparatus for heating an outer surface of a mobile platform, comprising : a heat exchanger in thermal communication with a heat generating component of said mobile platform; a thermally conductive member disposed within a portion of said mobile platform in thermal contact with said surface of said mobile platform, said member forming a portion of a circuit by which a fluid from said heat exchanger can be used to heat a selected area of said mobile platform; a fluid disposed within said heat exchanger; and a pump for pumping said fluid into contact with said thermally conductive member, to thereby heat a selected area of said mobile platform. | B64D33/10
1192 | US20040036054A1 | 具有防冰，除冰或防涂鸦性能的环保型组合物 | 2003-05-05 | 放弃 | Haslim Leonard Arthur | 本发明描述了一种用于例如飞机，机场路面，道路，人行道，桥梁，入口，结构，渠道，锁，部件，船舶，航海部件，铁路道岔和机动车辆的表面上的含水，非电解，无毒，可生物降解，连续单相液体防冰或除冰组合物。 所述防冰或除冰组合物包含 : (a)水； (b)无毒冰点抑制剂，其选自具有2-6个碳原子的一元醇， 具有3-12个碳原子的多元醇，具有3-12个原子的多元醇的单甲基或乙基醚或其混合物，其中存在的冰点降低剂为约14-60重量%； (c)约0.01-10重量%的增稠剂； 和(d)任选存在于总组合物的约0.01-0.1wt%之间的腐蚀抑制剂。 在一个实施方案中，除冰组合物还包括(e)一元伯脂族非支链醇，作为在组合物表面上形成薄层的手段，所述组合物涂覆到要给予冰保护的结构上，和/或作为用黄原胶增稠剂形成均质泡沫的手段； 所述醇选自具有8-24个碳原子的醇，优选1-十二醇。 优选水，丙二醇和/或丙醇和黄原胶的组合物。 在另一个实施方案中，优选含有多元醇如甘油的组合物用于在物体或表面上产生涂层，以保护其免受涂鸦如油漆，漆，油墨等的侵害。 | 1. An essentially continuous, single-phase, non-Newtonian Theologically, pseudoplastic anti-icing or deicing composition comprising : a) water, b) at least one non-toxic or minimally-toxic water-soluble, hydroxy-aliphatic freezing point depressant between 1-95% by weight of the combined weight of said water and freezing point depressant, and c) a non-toxic or minimally-toxic heteropolysaccharide thickener between 0. 01-30% by weight of the combined weight of the total composition. | C09K3/18
1193 | US20010052731A1 | 运输系统中冰摩擦的改进 | 2001-06-01 | 未缴年费 | Trustees Of Dartmouth College | 固体物体中的多个电极位于靠近冰层和固体物体表面之间的接触界面处。 动力源提供横跨电极的电势差以在接触界面处产生电场，从而增加固体物体和冰之间的摩擦力。 优选地，所述电源为交流电源。 串联在电源和电极之间的电容器产生附加阻抗，用于将AC电流限制到对人类暴露安全的水平。 | 1. A system for increasing friction at a contact interface between a layer of ice and a solid object, comprising : a plurality of electrodes, wherein the electrodes are located proximate to the contact interface; an AC power source electrically connected to the electrodes, wherein the power source is capable of providing a potential difference across the electrodes to generate an AC electric field at the contact interface. | B60R16/00
1194 | NO964414D0 | 用于飞机的聚合物增稠的除霜剂和除冰保护剂 | 1996-10-17 | 未缴年费 | Hoechst Ag | 用于飞机的聚合物增稠的除冰和防冰剂，以(A)35-70%(重量)具有2-3个碳(C)原子的亚烷基二醇和/或具有4-6个碳(C)原子的氧化亚烷基二醇为基础；(b)0.05-1.5 wt%水溶性交联(甲基)丙烯酸均聚物，其分子量为750000-1250000，在20℃和pH 7.0下，在0.5 wt%水溶液中的布氏粘度在20rpm下为1000-13000mPa.s；(C)0.02-1.5重量%的非离子表面活性剂，包括与1-10分子低分子烯化氧反应的碳原子数为6-22的醇；(d)0.03-1wt%水溶性盐或无机和/或羧酸；(e)0.01-1%(重量)咪唑和/或三唑化合物作为缓蚀剂；和(f)总计100重量%的水。 | 无 | C09K3/18
1195 | US20020179773A1 | 一种飞机进气道防冰方法及装置 | 2002-05-29 | 期限届满 | The Boeing Company | 一种入口冰保护系统，以及用于制造和使用冰保护系统的方法。 在一个实施例中，入口包括位于入口喉部前方的锥形声学衬里，并且具有穿孔的面板，穿孔的背板以及在面板和背板之间的声学芯。 穿过面板的孔的尺寸设计成允许声能传递到声芯并在声芯中消散， 并且背板中的穿孔的尺寸设计成将热气通过声学衬里传输到入口的表面，以加热入口并防止和/或限制入口上的冰形成。 所述面片可以具有比所述背片更高的孔隙率，并且所述片材和芯材都可以由钛形成以承受高的气体温度。 | 1. An ice protection system for an aircraft engine inlet, comprising : an external surface portion; an internal surface portion positioned inwardly of the external surface portion; a lip surface portion extending between the external surface portion and the internal surface portion to define a hilite, at least one of the external surface portion, the internal surface portion and the lip surface portion defining a flow surface having first apertures; a back surface offset from flow surface and having second apertures, the second apertures being coupleable to a source of pressurized, heated gas and being sized to direct a quantity of the gas through the first apertures sufficient to at least restrict the formation of ice on the flow surface, the back surface being non-parallel to the flow surface to define a tapered region between the flow surface and the back surface; and an acoustic core positioned in the tapered region between the back surface and the flow surface with at least a portion of the first apertures in fluid communication with the second apertures through the acoustic core, the acoustic core having an at least partially tapered shape to fit in the tapered region. | B64G1/28
1196 | JP2004034781A | 抗-冷冻结构在飞机发动机 | 2002-07-01 | 期限届满 | Ishikawajima Harima Heavy Ind | 问题，以被解决的 : 一种飞机发动机以提高所述发动机的性能通过抑制伴随能量损失通过一个一种抗-冷冻结构25的操作在所述的飞机发动机。溶液 : 在所述抗-冷冻结构25在一个飞机发动机以防止冷冻的一个进气导管9在所述飞机发动机，一个唇部的所述进气导管9被形成的一摆动板9a的，和振动产生装置27，29，31和35以强制该振荡摆动板9a一个被设置。 | An antifreezing structure in an engine for an aircraft for preventing freezing of an engine component that directly contacts outside air, the antifreezing structure comprising a vibration plate at a detent part, which is a part of the engine component and at which detent of outside air occurs during flight, Vibration generating means for forcibly vibrating the vibrating plate. | B64D15/16
1197 | US20040024538A1 | 使用结冰变化率的液态水含量测量装置和方法 | 2003-07-28 | 放弃 | Rosemount Aerospace Inc | 利用各种冰检测器检测探针上的冰积聚，以提供指示冰积聚速率的信号。 所述冰积聚的变化率被确定并与包括空气速度，空气压力和空气温度的参数相结合，以提供指示气流中的液态水含量以及冰检测器上的冰积聚的信号。 | 1. An apparatus for determining liquid water content in a body of air, comprising a probe system comprising a probe configured to permit measuring a rate at which ice accretes on the probe from supercooled water in a body of air; a sensing circuit to sense a parameter that changes as ice accretes on the probe and to provide an output signal which is a function of ice accretion on the probe, means for providing signals indicative of air temperature and relative velocity of the body of air as air moves relative to the probe; a logic device communicatively connected to the probe system, configured to accept inputs from the sensing circuit, and inputs representing air temperature and relative velocity of the body of air from the means for providing, and a set of stored data providing an input to the logic device, the logic device performing operations on the inputs including determining the rate of change of ice accretion, and producing an output indicating liquid water content in the body of air using the set of stored data. | G06F19/00
1198 | JP2004025925A | 电加热式防结冰去-冰装置用于飞机的固定翼 | 2002-06-21 | 期限届满 | Sumitomo Electric Industries | 要解决的问题 : 以形成一个电加热丝层在所述前边缘部的所述固定翼一种飞机和防止一个不利的影响从被施加在操作的外围装置通过一防结冰和除冰装置，以产生所述的热熔体通过冰所述层。溶液 : 一网片-形成电磁屏蔽层4是包含在一个绝缘层3的一个电加热线层1安装在所述前边缘部的一固定翼A。一种电加热线2被一个电磁干涉噪声的产生源是覆盖由所述层4，和产生的电磁干扰噪声的泄漏是防止从发生。 | 1. A fixed wing aircraft of a heating element attached to the leading edge of the insulating layer, lower layer of a sheet-like heating wire mesh for covering the electromagnetic shield layer is a fixed wing aircraft which includes an electric heating system for ice protection device. | B64D15/12
1199 | CA2176359A1 | 一种导电复合物制造的加热器和方法 | 1994-11-22 | 放弃 | Allied Signal Inc | 一种导电复合物的加热组件，其具有作为其基础一种电层之间的导电非编织纤维层的叠层玻璃纤维和其它的介电材料和具有耐磨外层。一导电银胶将铜汇流条到所述纤维层，和所述铜总线条连接到一种外部功率源。重复所述加热器被设计成耐机械应力和热周期在极苛刻的环境条件。所述加热器组件可以具有附加的电屏蔽层以提供接地故障保护。所述加热器是特别适合用于飞机，风车叶片或其它类似结构，其需要冰保护。 | 无 | H05B3/36
1200 | JP2004017878A | 电加热式防冰\/除装置用于飞机的固定翼 | 2002-06-19 | 期限届满 | Sumitomo Electric Industries | 要解决的问题 : 以提供一个电加热防冰\/除装置用于一种飞机固定翼能的降低伴随功率消耗和一维护成本与交换。溶液 : 一主加热线层2被安装到一个外表面的一前边缘部的所述固定翼一个和一个辅助加热线层3被安装到一个内表面分别。所述主加热线层2产生的热在该时间通常的使用。当一个所述主加热线层2的发热量的功率缺乏，所述不足部分是补偿从所述辅助加热线层3。所述辅助加热的热劣化线层3和浪费的功率消耗被抑制。 | 1. A fixed wing aircraft of a leading edge of the inside and outside layers are arranged to the heating wires, each wire layer with respect to the fixed wing aircraft pack to be energized individually for an electrothermal ice protection device. | B64D15/12
1201 | JP2004019643A | 防冻用于飞机发动机中的结构 | 2002-06-20 | 期限届满 | Ishikawajima Harima Heavy Ind | 要解决的问题 : 以提高该性能的一种用于一种飞机发动机通过降低所述能量损失在伴随与所述的一种防冻结构25在所述发动机操作用于所述的飞机。溶液 : 在这种防冻结构25在该发动机用于所述的飞机，防止所述冷冻的一进气导管9在该发动机用于所述的飞机，一个唇部的所述进气管道9是由一种可膨胀的及可收缩的橡胶管9a，和膨胀和收缩装置27，29，33被安装用于交替地膨胀和收缩所述橡胶管9a一种。 | 1. The outside air in direct contact with the engine components in order to prevent freezing of the aircraft in the anti-freezing mechanism for the engine, the engine including at least one component in the stagnant ambient air during the flight of an inflating part occurs, the shrinkable material is composed of a rubber tube, which is alternately expanded and the rubber tube wherein, to cause contraction of the expansion and contraction means is provided in the engine characterized in that the anti-freezing mechanism for the aircraft. | F02C7/042
1202 | RU2221833C1 | 防冻流体用于飞机的地面处理 | 2002-06-18 | 未缴年费 | орлов вадим александрович | 领域 : 专用-目标流体的。物质 : 流体包含，重量% : 乙烯乙二醇6-20，甘油1.5-3.0，腐蚀抑制剂的1.3-4.1; 表面活性剂0.002-0.04，增稠剂0.40-0.85，和乙酸钾水溶液与密度1.12-1.3克\/Cu。cm和pH9-11-所述的平衡。利用腐蚀抑制剂可以是磷酸酸盐，亚硝酸钠，苯甲酸钠，液体玻璃，或三乙醇胺。效果 : 提高除冰的沉积物中的环境安全和提高效率和保护免受腐蚀。3Cl，5tbl | 1. The Deicing liquid for the ground-based the working of aircraft, which includes, at least, one form of glycol and the inhibiters of corrosion, that is characterized by the fact that it additionally contains the aqueous solution of potassium acetate with density 1, 12-1, 3 g/sm (3) and rN 9-11, glycerin, surfactant, thickener, in this case as glycol it contains propylene, mono-, di-, or triethylene glycol or their mixture with the following relationship of components, mas.% : Glycol 6-20 Glycerin 1, 5-3, 0 Inhibiter of corrosion 1, 3-4, 1 Surface-active substance 0, 002-0, 04 Thickener 0, 40-0, 85 Aqueous solution of acetate potassium with the density 1. 12-1, 3 g/sm (3) and rN 9-11 Rest | C09K3/18
1203 | EP791536A2 | 气动除冰系统与排水阀 | 1997-02-25 | 期限届满 | Goodrich Corporation | 一气动除冰系统包括一除冰器组件包括的一个外层，一内层，和一种多个的可充气部件(16)设置在其间。所述的除冰器组件被直接设置在顶部和粘结到一个翼面(14)。所述除冰器组件被充气通过一个充气口(20)。流体是从所述除冰器排出组件通过一个排水阀(150)。 | An apparatus for removing ice from an airfoil comprising : at least one inflatable member; an input port for providing access to said inflatable member for inflation thereof; and, a drain valve for providing access to said inflatable member for draining fluids from said inflatable member. | B64D15/16
1204 | US5417389A | 通过红外辐射使飞机除冰的方法和装置 | 1994-03-07 | 期限届满 | Radiant Aviation Services, Inc. | 一种用于发射所需波长的红外辐射的改进装置(11)，包括 : 主表面(35)； 燃烧器(24)，用于提高所述主表面的温度以使所述主表面发射第一波长的红外辐射； 第二表面(26)，所述第二表面(26)与所述第一表面间隔开地围绕所述第一表面，并且布置成被所述第一表面发射的红外辐射加热，并且用于向所述物体发射第二波长的红外辐射； 以及致动器(28)，用于选择性地改变主表面和副表面之间的间隔，使得由副表面发射的红外辐射将处于期望的波长并将被聚焦； 由此该设备将向目标发射所需波长的红外辐射。 改进的装置可用于飞机一部分的除冰方法中，该方法包括以下步骤 : 提供具有红外加热器(23)的结构(10)； 将飞行器相对于所述结构移动到邻近所述加热器的位置； 操作所述加热器以向所述物体发射辐射； 以及控制由加热器发射的辐射的波长； 从而融化来自飞机部分的雪和冰。 | 1. A method of de-icing a portion of an object, comprising the steps of : providing a structure having a source of infrared radiation, said source including a first means for emitting infrared radiation of a first wavelength and a second means spaced from said first means and heated by the infrared radiation emitted by said first means for emitting infrared radiation of a second wavelength; moving an object relative to said structure to a position adjacent said source of infrared radiation; operating said source of infrared radiation so as to emit infrared radiation of said second wavelength toward the portion of said object to be de-iced; and controlling the second wavelength of the radiation emitted by said source of infrared radiation by adjusting the spacing between the first means and the second means, thus controlling the emitted infrared radiation distribution so as to maximize the absorption of such radiation by any snow and ice to be melted from said object portion; thereby to provide radiant infrared energy at a high output and at a desired wavelength to melt the snow and ice from said object portion. | B64D15/00
1205 | EP791536B1 | 气动除冰系统与排水阀 | 1997-02-25 | 期限届满 | Goodrich Corporation | 一气动除冰系统包括一除冰器组件包括的一个外层，一内层，和一种多个的可充气部件(16)设置在其间。所述的除冰器组件被直接设置在顶部和粘结到一个翼面(14)。所述除冰器组件被充气通过一个充气口(20)。流体是从所述除冰器排出组件通过一个排水阀(150)。 | An apparatus (12) for removing ice from an airfoil (14) comprising : at least one inflatable member (16); an input port (20) for providing access to said at least one inflatable member (16) for inflation thereof; and, characterised by, a drain valve (150) for providing access to said at least one inflatable member (16) for draining fluids from said at least one inflatable member, the drain valve (150) being openable while the input port (20) is open to allow purging of accumulated fluid from the at least one inflatable member (16). | B64D15/16
1206 | US5500530A | 电光冰探测 | 1994-10-31 | 期限届满 | Macdonald, Dettwiler And Associates Inc. | 为了确定飞机机翼上是否存在冰，确定1.16微米至1.20微米波段内的光强度以及1.24微米至1.28微米波段内的光强度。 对比度定义为强度之和与强度之差。 由于冰、水、I型除冰液和II型防冰液反射率的特殊特性，如果对比度为正，则表示机翼上有冰，而如果对比度为负，则表示机翼上没有冰。 | 1. A method of indicating the presence of ice on a surface, comprising the following steps : detecting the intensity of reflected light from said surface at a first lower wavelength band, said lower band being within a band extending from about 1. 1 microns to about 1. 3 microns; detecting the intensity of reflected light from said surface at a second upper wavelength band having substantially the same bandwidth as said lower band, said upper band being within a band extending from about 1. 16 microns to about 1. 3 microns; and determining the presence or absence of ice on said surface based upon the intensity of reflected light at said first band and the intensity of reflected light at said second band. | G01N21/35
1207 | US20030199947A1 | 热塑性层压织物加热器及其制造方法 | 2002-11-13 | 放弃 | Gardner Alan D.; Miller Andrew J.; Rolls John A.; Parkin Jeff R. | 本发明涉及层压织物加热器元件，加热器以及加热器元件和加热器的制造方法。 所述加热器包括连接到汇流条的导电织物层，所述加热器夹在两个热塑性膜之间形成加热器组件。 在制造加热器元件或加热器的过程中，加热器组件的各层通过在不使用粘合树脂的情况下将薄膜层和织物层固结成单个片状加热器而形成。 所述加热器可以由可变几何形状，电源电压和功率制成，并且可以比现有技术的加热器承受更多的机械，化学，紫外线辐射和其它环境应力。 | 1. A laminated fabric heater, comprising a consolidated electrically conductive fabric layer, two bus bars, and two thermoplastic layers; wherein each bus bar is contacting opposing edges of the conductive fabric layer and the consolidated electrically conductive fabric layer and the bus bars are sandwiched between the thermoplastic layers forming a single sheet. | A61F7/00
1208 | US20020162914A1 | 飞行器系统结构 | 2002-02-14 | 期限届满 | Albero Jose; Bruno Louis J.; Dussault Richard; Lents Charles E.; Thresher Wayne A.; Sahm Michael K.; Thompson Robert G. | 本发明涉及一种集成飞机系统，包括飞机机架， 安装在飞机机架上的机舱罩， 安装在机舱罩内的主燃气涡轮发动机，结合在机舱罩内并由由发动机产生或通过发动机的空气流驱动的副动力系统，以及用于提供电力和机舱冷却空气的电力和冷却单元。 所述电力和冷却单元由发动机排气气动驱动。 | 1. An integrated aircraft system comprising an aircraft frame, a nacelle cowl mounted to said aircraft frame, a primary gas turbine engine mounted within said nacelle cowl, a secondary power system incorporated within said nacelle cowl and being driven by a flow of air created by or through said primary gas turbine engine, an electrical power and cooling unit for supplying electrical power and cabin cooling air, and said electrical power and cooling unit being pneumatically driven by engine bleed air. | B64B1/24
1209 | RU2211984C1 | 代替的方法飞机的柔性管道的密封环在球接头的抗-冰系统 | 2001-12-07 | 未缴年费 | Ormotsadze Merabi Rezovich | 领域 : 飞机生产。物质 : 球被翻转的环槽内的球形接头为分体式截顶部分，U-形槽被切割表面上的球从环槽，以其截的边缘部分。新的密封环是安装U-形槽中。球被转动和部分带来的密封环是成球体，密封环是最后安装在环槽的球。效果 : 容易更换的密封和包装环，减少飞行器在修理的停机时间。7划出 | The Method of replacing the elastic ferrules in the ball-and-socket joints of the deicing duct of aircraft, which is consisted in that is determined the defective connection and in the plug defective connector they move away the ferrule, placed in the ring groove of that truncated from two opposite sides and is gentle inside the sphere, installed inside the ball joint of the pipe of the part of the conduit, that is characterized by the fact that they turn sphere inside the ball joint to the output in its sectional truncated part of the ring groove, then U-shaped groove is cut out on the surface of sphere from the ring groove to the edge of its truncated part, after which in The U-shaped groove, with the turning into the annular part of the groove of sphere, new ferrule is plotted, then sphere they turn and start inside the sphere the part of the ferrule, packed in The The U-shaped, and the mentioned part of the ring groove, and then continues to twist sphere inside the sphere and is plotted ferrule in its ring groove to the output from the sphere of the part of the sphere with The U-shaped groove, then they take out ferrule from this groove and is plotted it finally in the ring groove of sphere. | F16L17/02
1210 | US6616102B1 | 飞机除冰装置 | 2002-03-04 | 未缴年费 | Westchester Capital, L.L.C. | 描述了一种用于在飞行器通过该装置的一个通道中对飞行器除冰的装置，该装置包括一对间隔开的除冰装置。 各除冰装置包括垂直设置的支撑塔，该支撑塔具有可旋转地安装在其上端的直立吊杆基座。 一个细长的，可伸缩的吊杆组件可枢转地安装在底座上，用于相对于底座选择性地伸展和缩回。 细长支撑件可枢转地安装在起重臂组件的外端上，并且具有可选择性地移动地安装在其上的操作者驾驶室。 喷嘴安装在操作者的驾驶室上，以使操作者能够将除冰流体喷射到飞行器上。 | 1. An apparatus for deicing an aircraft in one pass of the aircraft through the apparatus, comprising a pair of spaced-apart deicing devices, each of said deicing devices comprising : a vertically disposed support tower having upper and lower ends; said lower end of said support tower being rigidly fixed to a supporting surface; an upstanding boom pedestal rotatably mounted, about a vertical axis, on the upper end of said support tower; an elongated, telescopic boom assembly having inner and outer ends, pivotally mounted about a horizontal axis on said pedestal for selective extension and retraction with respect thereto; an elongated support, having inner and outer ends; said inner end of said elongated support being pivotally mounted, about a horizontal axis, to said outer end of said boom assembly; an operator＆apos; s cab selectively movably mounted on said outer end of said elongated support; at least one deicing spray nozzle mounted on said operator＆apos; s cab for spraying deicing fluid onto an aircraft; said deicing spray nozzle being in fluid communication with a source of pressurized deicing fluid. | B64D15/00
1211 | US20030058919A1 | 具有改进的防冰性能和减少的除冰加热器误差的总空气温度探头 | 2001-09-21 | 期限届满 | Rosemount Aerospace Inc. | 一种可定位在飞行器表面上用于测量总空气温度的总空气温度探头，包括入口勺，该入口勺接收来自从第一方向朝向入口勺移动的自由流气流的气流。 进入入口导管的气流的第一部分通过主出口通道离开探头。 所述气流的第二部分进入TAT传感器流道，所述TAT传感器流道沿着轴线纵向延伸。 所述轴线被定向成与所述自由流气流从其朝向所述入口勺移动的所述第一方向形成小于90度的角度。 传感器组件在传感器流动通道中纵向延伸，并测量通过传感器流动通道的气流的总空气温度。 本实用新型通过增大内胆的容积，使内胆的容积增大，从而增大了内胆的容积，从而增大了内胆的容积，提高了内胆的容积。 其结果是，由积冰引起的传感器堵塞显著减少。 第二种改进是通过将传感器元件重新定位成与内部空气流动方向更一致来实现的。 这通过将加热的边界层溢出到感测元件上最小化来帮助降低DHE。 | 1. A total air temperature probe positionable on a surface of an aircraft for measuring total air temperature, the probe comprising : an inlet scoop which receives airflow from free stream airflow, the free stream airflow moving toward the inlet scoop from a first direction; a main exit channel through which a first portion of the airflow entering the inlet scoop exits from the probe; a TAT sensor flow passage extending longitudinally along an axis, the axis being oriented to form an angle ＆THgr; with the first direction from which the free stream airflow moves toward the inlet scoop, the angle ＆THgr; being less than 90 degrees; and a sensor assembly extending longitudinally in the sensor flow passage and configured to measure a total air temperature of airflow through the sensor flow passage. | G01K13/02
1212 | AU2003904114D0 | 一个保护的方法的一个外部飞行器表面 | 2003-08-06 | 期限届满 | Aerotech Australia Pty Ltd | 柔性表面除冰的气动充气护套(10)在飞机的损坏，保护了大气由可更换的软质塑料片(13)，如氯丁橡胶。接触片(13)保持在适当位置粘胶带或通过喷雾这种片材，一旦出现损坏，可以剥离过程中多次更换护套(10)的寿命。 | 无 | B64D15/16
1213 | EP922842A1 | 热空气扩散器用于喷发动机进气与去整流罩-冰电路 | 1998-12-01 | 期限届满 | Airbus France | 所述发动机空气进气具有一中空引导边缘(16)形成一个环形腔室(21)连接通过一个或多个孔(18)到所述外部气氛和含有一扩散器(12)通过一个管(10)连接到一压缩热空气电路。所述扩散器是制成的直段上的管(22)通过弯曲连接(23)，以给出一个多边形环形状，并且它被固定在所述室由平的支承凸耳(24)连接到所述室的后壁(20)和由球接头(25)与热绝缘和振动阻尼插入到所述管。 | Air inlet cowl (9) for jet engine(1), particularly for an aircraft, said air inlet cowl(9) being provided with means for deicing its leading edge(16) and comprising for this purpose : a leading edge (16) defining a hollow peripheral chamberinternal annular (21), closed by a partitioninner (20) and provided with at least one orifice (18)communicating said internal chamber (21)with the outside; and a conduit (10) adapted to be connected at its endrear opposite said leading edge (16), to ahot air circuit under pressure (14) and at its endprior to said leading edge (16), a diffuser(12) consisting of an annular pipe mountedin said annular internal chamber (21) and provided witha plurality of holes (12A) distributed alongsaid diffuser and injecting said pressurized hot airin said annular internal chamber (21), characterized in that : said diffuser (12) consists of straight sections(22) interconnected by bends (23) togive said pipework a polygonal annular shape; said diffuser (12) is fixed inside saidinner annular chamber (21) by support legsflat (24) made of an elastic material, each support bracket (24) being fixed at its endrear (24A) to said inner wall (20) and beingconnected at its front end (24B) to one of said sectionsrectilinear (22) of said annular pipepolygonal; each flat support tab (24) has a directionleast substantially orthogonal to the axis (XX) of saidrectilinear section (22) to which it is connected and isdisposed so that its plane is at least substantiallyparallel to said axis (XX) of said section (22); and the front end (24B) of each support lug (24)is connected to the straight section (22) corresponding tosaid polygonal annular pipework by a hingeball (25). | F02C7/047
1214 | FI944527A0 | 用于nedisning avisning和预防的平均飞机 | 1994-09-29 | 期限届满 | Hoechst Ag | 本发明涉及一种新的未增稠的飞机的除冰剂，防冰剂主要包括二醇和水作为主要组分，至少一种非离子表面活性剂从组成的组中的脂肪醇和低分子量烷氧基化物及其优选进一步的阴离子表面活性剂从碱金属磺酸盐组成的组中，腐蚀抑制剂和任选的pH调节剂组成。新剂具有较长的保持时间从而将未增稠的，增稠的飞机除冰的优点剂。 | 无 | C09K
1215 | US6137082A | 多片式螺旋桨除冰系统刷块壳体 | 1998-05-29 | 期限届满 | United Technologies Corporation | 一种电刷块组件，用于提供与旋转界面的相关滑环接触对准的导电电刷的固定安装，该电刷块组件包括适于安装在旋转界面附近并具有用于可释放地接合电刷保持器的凹部的主壳体，以及由热塑性模塑料形成的电刷保持器，所述热塑性模塑料包括分布在聚醚醚酮(PEEK)热塑性树脂内的有机聚四氟乙烯(PTFE)填料，用于将电刷固定在凹部内与它们的相关滑环接触对准。 | 1. Apparatus for deicing the surface of propeller blades disposed in a spinner assembly mounted to and rotatable with the shaft of an engine installed on an aircraft, the aircraft having an electrical power source, comprising : rotational interface means, adapted to be fixedly mounted to and rotatable with the spinner assembly, and including one or more substantially annular slip rings disposed on an interface surface thereof; heater elements, at least one disposed on each propeller blade and each electrically connected to an associated one of said slip rings; and a brush block assembly, adapted for installation in proximity to said rotational interface means and having one or more brush pockets for securing a like number of electrically conductive brushes in contact registration with the rotating surface of said rings; and brush block assembly being responsive to the aircraft power source for providing an electrical current signal therefrom to each brush; as characterized by : said brush block assembly comprising a main housing a removable brush block holder, said main housing having an interface recess portion adapted to releasably engage said brush holder, said brush being formed from a thermoplastic molding compound comprising an organic polytetrafluoroethylene (PTFE) filler distributed within a polyetheretherketone (PEEK thermoplastic resin and adapted to secure, when engaged in the recess portion, said electrically conductive brushes in contact registration with the surface of said slip rings. | H05B1/00
1216 | US20030122037A1 | 一种飞机除冰系统 | 2002-12-06 | 放弃 | Goodrich Corporation, The | 一种用于防止在飞行器(12)的翼型表面(14)上积冰的除冰系统(10)。 所述系统(10)可包括控制模块(66)，其基于除冰室(30)内的压力条件来控制阀(64)， 用于向除冰室(30)提供加压充气流体的储液器(60)和/或用于向翼型的低压侧(18)提供放气吸入的管道(62)。 | 1. A deicing system for prevention of ice accumulation on an airfoil surface of an aircraft, said system comprising : a panel having a bondside surface adapted for attachment to the airfoil surface, a breezeside surface upon which ice will accumulate during operation of the aircraft, and surfaces therebetween defining inflatable deicer chambers; a source of pressurized inflation fluid; a control device which routes the pressurized inflation fluid to the deicer chambers to inflate the chambers until they reach a predetermined effective inflation pressure; and a pressure-sensing device which senses when the deicer chambers have reached the predetermined effective inflation pressure. | B64D15/00
1217 | DE10160522A1 | 光传感器系统，用于所述收集冰的地层 | 2001-12-05 | 未缴年费 | Mueller, Walter; Probst, Klaus-Dieter; Tittl, Klaus | 本发明涉及一种用于检测冰的形成光传感器系统，所述系统包括一辐射源。所述的辐射所述源被引导到一个传感器元件通过一个第一的光纤-光的光导向，所述传感器元件的所述传感器的表面反射辐射和将其提供给一辐射接收器通过一第二纤维的装置-光学光导向其产生一对应的电气信号到所述各自的辐射强度和将所述相同的，以评价单元。根据本发明，所述传感器元件被具体化为一反射棱镜。所述辐射传送由第一光纤的光学光导向被耦合到所述斜边所反射的表面棱镜，具有垂直的光入射，所述的上表面上被反射，和在所述反方向偏离到所述光第二的接纳表面的纤维光学光导向，所述光出射后垂直于所述斜边表面。如果不存在所述的上表面上的冰的形成，一个全反射发生，和如果冰是本发明，所述耦合的辐射是仅部分地反射。 | 1. An optical sensor system for detecting ice formation, with a radiation source whose Radiation a first fiber optic light guide leads to a sensor element whose sensor surface the radiation reflects and the reflected radiation to a radiation receiver by means of a second fiber optic light guide, the one of the respective radiation intensity generates corresponding electrical signal and forwards it to an evaluation unit, characterizedin that the sensor element is a reflection prism, in its hypotenuse surface transported by the first fiber optic light guide radiation coupled under normal incidence of light, reflected at the roof surfaces and in Direction reversal after vertical light emission from the hypotenuse surface on the light entry surface the second fiber optic light guide is directed, wherein in the absence of ice covering the Roof surfaces a total reflection and if there is ice covering only a partial reflection the coupled radiation takes place. | G01W1/00
1218 | US20030116748A1 | 具有防冰，除冰或防涂鸦性能的环保型组合物 | 2002-11-25 | 放弃 | Haslim Leonard Arthur | 一种用于飞机和跑道，道路，桥梁上的长期保护的对环境无害的防冰或除冰液； 以及航海，铁路和汽车部件。 所述组合物是非电解的，均相的单相的，可生物降解的，包括 : 水，具有2-12个碳原子的无毒一元或多元凝固点降低醇，其含量为13-60重量%； 无毒胞外多糖增稠剂，其含量为0.01-10重量%； 和任选的一元伯脂族非支链醇作为在组合物外表面上形成薄疏水层以防止水分稀释的手段。 本发明的含有吸湿甘油的组合物具有特别长的持续时间的结冰保护以及在摩擦损失不是关键的垂直表面上的防涂鸦保护。 本发明也提供了明显的功能改进和成本优势。 | 1. An environmentally friendly anti-icing or deicing composition, said composition being essentially continuous, single-phase, non-Newtonian pseudoplastic, and said composition comprises : (a) water in an amount in between about 30 and 86 percent by weight of the combined weight of water and freezing point depressant; (b) at least one non-toxic, water soluble hydroxy-aliphatic freezing point depressant selected from a group consisting of monohydric alcohols having from 2 to 5 carbon atoms; polyhydric alcohols having from 3 to 12 carbon atoms, monomethyl or monomethyl ethers of polyhydric alcohols having from 3 to 12 carbon atoms, and mixtures thereof; wherein the amount of said freezing point depressant contained is in between about 14 and 70 percent by weight of said combined water and freezing point depressant weights; and (c) a non-toxic hydrophilic exocellular heteropolysaccharide thickener, which is present in an amount in between 0. 01 and 30 percent by weight of the total composition, and said thickener forms an aqueous colloid which when combined with components (a) and (b) provides a continuous liquid composition, wherein said liquid composition is a homogenous, single phase, and said liquid composition when formed has a high near-static initial viscosity above about 20, 000 cPs when measured using a viscosity measuring devise, and the formed liquid after being subjected to at least one external dynamic strain at a rate of at least 20 sec-1 for at least 1. 0 minute, has a second, lower viscosity below about 1, 000 cPs as measured using said measuring device under said specified conditions, and upon removal of said external dynamic strain rate, within 10 minutes, said liquid composition has a third viscosity value of within about 99. 5% of said initial viscosity when said third viscosity is measured on said viscosity measuring device at said specified conditions, with the proviso that the composition does not include a water soluble liquid and with the proviso that the composition is not an emulsion. | C09K3/18
1219 | EP1318283A1 | 去-冰装置用于飞机外皮肤 | 2002-12-06 | 撤回 | Hurel-Hispano | 所述去-冰器由的一个管道(7)将热空气以一个腔(6)内的所述皮肤(4)安装有一个内封闭封套(10)具有一个入口(9)用于所述管。所述包络具有一个柔软的壁与空气可渗透区(12，13)，其形成一薄的通道与所述该信封是充气时皮肤的内表面通过该热空气可循环。该信封是从一种织物与纤维制成适于到所述的空气温度和浸渍与一种抗-摩擦涂层。所述入口(9)是在所形成的一颈，其被固定到所述端部的所述热空气通过一个固定管(11)。 | A deicing an outer wall of an aircraft, disposed in front of a housing (6), especially the wall forming the lip an annular air intake of an aircraft engine, said device comprising a duct (7) for supplying hot air into said housing (6) characterized in thatit further comprises a casing (10) disposed in said closed housing (6) and having an inlet port (9) fixed on the end (7a) of the feed duct (7), said casing (10) comprising a flexible wall having zones (12, 13) non-watertight air and delimiting, in the inflated state, with the inner face of the wall to defrost (4) a thin channel which circulates the hot air is discharged from the casing (10) by said unsealed areas (12, 13). | F02C7/047
1220 | US20030098438A1 | 具有防冰，除冰或防涂鸦性能的环保型组合物 | 2002-08-12 | 放弃 | Haslin Leonard Arthur | 本发明描述了一种用于例如飞机，机场路面，道路，人行道，桥梁，入口，结构，渠道，锁，部件，船舶，航海部件，铁路道岔和机动车辆的表面上的含水，非电解，无毒，可生物降解，连续单相液体防冰或除冰组合物。 所述防冰或除冰组合物包含 : (a)水； (b)无毒冰点抑制剂，其选自具有2-6个碳原子的一元醇，具有3-12个碳原子的多元醇，具有3-12个碳原子的多元醇的单甲基或乙基醚或其混合物，其中存在的冰点抑制剂为约14-60重量%； (c)约0.01-10重量%的增稠剂； 和(d)任选存在于总组合物的约0.01-0.1wt%之间的腐蚀抑制剂。 在一个实施方案中，除冰组合物还包括(e)一元伯脂族非支链醇，作为在组合物表面上形成薄层的手段，所述组合物涂覆到要给予冰保护的结构上，和/或作为用黄原胶增稠剂形成均质泡沫的手段； 所述醇选自具有8-24个碳原子的醇，优选1-十二醇。 优选水，丙二醇和/或丙醇和黄原胶的组合物。 在另一个实施方案中，优选含有多元醇如甘油的组合物用于在物体或表面上产生涂层，以保护其免受涂鸦如油漆，漆，油墨等的侵害。 | 1. An essentially continuous, single-phase, non-Newtonian rheologically, pseudoplastic anti-icing or deicing composition comprising : a) water, b) at least one non-toxic or minimally-toxic water-soluble, hydroxy-aliphatic freezing point depressant between 1-95% by weight of the combined weight of said water and freezing point depressant, and c) a non-toxic or minimally-toxic heteropolysaccharide thickener between 0. 01-30% by weight of the combined weight of the total composition. | C09K3/18
1221 | DE10153582A1 | 飞船和气球去-冰过程包括沿船两个方式铺设室作为通道从船顶点和限定的一个通过船侧皮肤和填充与加热流体。 | 2001-11-02 | 撤回 | Lufthansa Engineering And Operational Services Gmbh | 腔室分别形成清晰的所述用于去飞艇或气球表面和在所述扇区-结冰。一个所述室是形成由所述的飞船的皮肤侧和所述室被填充有加热流体。优选所述腔室取出所形成的通道(1，2)沿所述冰-上运行的扇区与相邻的通道流入在平行或相反的方式。所述气体之前，相同的与飞艇等介质，被填充，它是一个外部加热器中加热。或者所述气体可通过所述飞艇电机排气被加热。去-冰被限制到一个区域延伸在所述表面的两个方式从所述的飞船30-50℃顶点。一个通道在至少具有流体入口和出口完全与回线从出口到入口用于加热器。 | 1. A method for deicing the surface of aircraft, in particular by Displacement boost carried airships and balloon vehicles, thereby markedin that in the area of ​​the surface of the aircraft to be deiced by the Main volume of the aircraft separate chambers (1. 1'; 2. 2'), one side of which Shell of the aircraft is formed, a heated fluid is passed. | B64D15/02
1222 | RU2204494C1 | 飞行器表面的抗-冰处理的方法和移动单元用于实现本发明的方法。 | 2001-12-05 | 未缴年费 | Kuznetsov Petr Vladimirovich | 领域 : 喷涂的运输设施。物质 : 提出单元安装在卡车1包括储存器2，管线4与喷嘴5用于输送的防结冰流体3到航空器表面。特鲁克1进行提升机构6与操作者的驾驶室7和自主动力源8(柴油-发电机)与高-的防结冰的流体压力装置9用于输送到喷嘴5通过管线4。容器是提供具有两个电加热器11和12与入口分支管13和出口支管14。储存器2是同时与装置9通过连接管线15的装置和被设置与液位指示器16。电加热器11和12被安装在底部17的储存器2用于用于存储的防结冰流体3，入口分支管13的电加热器是连接与储存器2通过管的装置接头18安装在下部分19的侧表面的储存器2和出口支管14是与贮存器2通过连接管的装置接头20安装在上部分21的侧表面的储存器2，这些支管被热-绝缘的。现有到飞行器的表面处理，防结冰流体是加热到60℃的温度通过装置的电加热器11和12。预热的防结冰流体被输送到工作腔室在一个与喷嘴的喷雾器压力的4条由装置5。效果 : 减少劳动消耗，低成本的方法。9Cl，1划出 | 1. Mobile installation for the treatment of the surface of aircraft from the icing, including tank for storing the deicing liquid and conduit with the nozzle for the supply to deicing liquid to the workable surfaces, the hoist for the cab of operator and conduit with the nozzle, that is characterized by the fact that it is supplied with the apparatus for the creation of high feed pressure to deicing liquid, with the remote power supply of energy for the mentioned apparatus and with electric heater with the input and exhaust ducts, connected with the mentioned capacity, in this case mentioned capacity, cab, apparatus, source and electric heater are established on the base of automobile. | B60P3/30
1223 | US20030024726A1 | 用于改进冰粘附强度的系统和方法 | 1999-10-25 | 未缴年费 | Trustees Of Dartmouth College | 本发明包括用于改变粘附到物体上的冰的粘冰强度的系统。 所述系统包括与所述物体电绝缘的电极和耦合到所述物体和所述电极的DC源，例如电池。 当ICE完成电路时，源极向ICE和对象之间的接口产生DC偏置。 所述物体是导电的或被掺杂为半导体，使得DC偏压向界面施加电压A，与界面处具有基本上为零的偏压的冰粘附强度相比，所述电压A选择性地改变冰粘附强度。 强度可以相对于其静态(即，没有施加电压的状态)增加或减小。 以这种方式，诸如飞机机翼上的冰之类的冰可以用较少的工作除去。 所述系统优选地包括设置在所述物体和所述电极之间的电绝缘材料； 所述绝缘材料基本上与所述物体和所述电极共形。 在大多数应用中，所述电极包括栅电极，所述栅电极成形为与所述物体的表面一致，并且所述栅电极的每个点与所述源电接触。 因此，栅极绝缘体通常设置在物体和栅极之间。 本发明对飞机机翼，汽车挡风玻璃，滑雪板底部，鞋跟或鞋底或靴或鞋以及电源线的外部材料等物体具有很强的适用性。 本发明还包括一种应用于电力线的铁电，铁磁或半导体涂层，以自动调节电力线的温度至刚好高于熔点。 | 1. In a power line of the type that provides power to different locales via suspension above ground such as through telephone poles, the improvement comprising a coating covering the surface of the line, the coating having thickness and a dielectric constant that generates heat to melt ice and snow disposed on the line in response to E-fields generated by the line. | H01B7/00
1224 | US20030080253A1 | 一种防冰系统 | 2001-10-25 | 放弃 | Tillman Lowell E. | 一种用于在飞行期间抑制在飞机机翼前缘上形成冰的防冰系统。 所述防冰系统包括可连接到飞机机翼前缘的细长支撑构件，以及固定在所述细长支撑构件内的多个柔性纤维。 在飞行过程中，由于机翼周围的气流，柔性纤维围绕前缘的表面和机翼的顶表面的部分摆动和移动。 挠性纤维的运动使积水运动，从而有助于水从机翼分散，并降低水在机翼上结冰的可能性。 挠性纤维的运动还有助于在飞行之前清除机翼上的任何积冰。 所述柔性纤维优选由诸如但不限于塑料的柔性材料构成。 | 1. An anti-icing system for a wing of an aircraft, comprising : a support member attachable to a leading edge of a wing; and a plurality of flexible fibers attached to said support member and extending substantially upwardly from said support member, wherein said plurality of flexible fibers movably engage an upper portion of a leading edge of a wing during flight in an oscillating manner. | B64D15/00
1225 | US20020030141A1 | 使用紧凑，轻质空气源对飞行器除冰的装置和方法 | 2001-07-10 | 未缴年费 | John Bean Technologies Corp. | 本发明涉及一种用于除冰设备，特别是飞机的系统和方法。 在一个实施例中，本发明的系统可以包括车架； 吊杆，其具有安装在车架上的第一端和自由端； 设置在悬臂的第一端上方的轻质空气源； 以及除冰器空气喷嘴，其位于吊杆处并可操作地连接到空气源，用于接收空气并排放用于除冰器应用的空气，其中轻质空气源位于除冰器空气喷嘴附近。 | 1. A system for deicing, comprising : a vehicle frame; a boom having an end mounted on said vehicle frame and a free end; a lightweight air source disposed on said boom; and a deicer air jet nozzle located at said boom and operatively coupled to said air source for receiving air and discharging the air for a deicer application. | B64D15/00
1226 | USRE038024E | 可附接式电脉冲除冰器 | 1997-07-02 | 期限届满 | Goodrich Corporation | 一种用于飞机结构件除冰的可附接的电脉冲除冰器，包括设置在结构件的外表面附近的电感线圈。 所述线圈由柔性的蓄冰支撑构件(表面层)支撑，所述柔性蓄冰支撑构件允许所述线圈相对于所述结构构件移动。 优选地，线圈和支撑构件形成为可连接到结构构件的前缘的整体结构。 当短持续时间的大电流脉冲通过线圈时，线圈和支撑构件被快速且有力地从结构构件移开。 所述电流在所述支撑构件(如果由金属制成)和所述结构构件(如果由金属制成)中产生感应涡流的电磁场。 当线圈中的电磁场崩溃时，支撑构件被快速地拉到其邻近结构构件的静止位置。 提供了另一种布置，其中(1)金属靶设置在线圈的外表面附近，(2)金属靶设置在结构件的外表面附近，以及(3)附加靶(倍增器)连接到结构件的内表面。 | 1. A de-icer especially adapted for attachment to the outer surface of a metal structural member, the de-icer having an exposed surface upon which ice accumulates during flight, comprising : a unitary inductor coil, the coil having a first side disposed in proximity with the outer surface of the structural member and a second side spaced from the outer surface of the structural member; support means for supporting the coil, the support means being disposed in proximity with the second side of the coil and defining the exposed surface of the de-icer, the support means being flexible in order to dislodge ice accumulated on the exposed surface upon movement of the coil relative to the structural member; and means for supplying a short-duration, high-current electrical pulse to the coil. | B64D15/00
1227 | CA2356066A1 | 安排用于所述去-结冰和防结冰的飞机 | 2001-08-30 | 权利终止 | Goston John M; Mittereder P Nicholas | 所述本发明是一种以脱-冰系统在机场，其中去-结冰的溶液被施加到冷期间飞机天气。 | CLAIMS 1.System for applying fluid to aircraft, said system comprising : at least one arrangement for directing fluid towards aircraft; an input arrangement for providing fluid to said at least one fluid directing arrangement; said input arrangement comprising : an arrangement for facilitating the mixing of at least two fluids; and an arrangement for providing a mixture of at least two fluids to said at least one fluid directing arrangement; a control arrangement for selectably controlling the respective proportions of fluids in a mixture of at least two fluids, wherein said control arrangement is adapted to facilitate the selective provision of different fluid mixtures to different aircraft. | B64D15/10
1228 | US20030034478A1 | 除冰装置 | 2002-07-23 | 放弃 | Clearwater International, L.L.C | 链烷醇胺甲酸酯用作除冰剂，优选与甲酸钾一起使用。 优选甲酸三乙醇胺，但是胺部分可以是单乙醇胺，二乙醇胺或三乙醇胺，或者可以是其它烷氧基化胺。 本发明提出了用于飞机除冰的组合物和方法。 | 1. A composition useful as a deicer and aqueous freeze point depressant comprising triethanolamine formate and potassium formate. | C09K3/18
1229 | US6520452B1 | 飞机除冰装置 | 2000-11-09 | 期限届满 | B.F. Goodrich Company, The | 本发明提供了一种用于破碎和去除翼面表面上的积冰的除冰器。 所述除冰器包括结合到所述翼型表面的结合侧表面，所述冰将积聚在其上的微风侧表面，以及它们之间的通道限定表面。 所述通道限定表面限定多个可膨胀和可收缩的充气通道，并且包括防潮涂层，由此所述充气通道内的湿气不会被所述表面吸收。 所述粘结面，微风面和通道限定表面可以容纳在除冰器面板上，并且可以提供用于将充气流体引入通道和从通道中抽出充气流体以使充气通道膨胀和收缩以破碎和除去积冰的装置。 | 1. A deicer for breaking up and removing accumulated ice on an airfoil surface, said deicer comprising a bondside surface that is bonded to the airfoil surface, a breezeside surface on which the ice will accumulate, and passage-defining surfaces therebetween which define a plurality of expansible and contractible inflation passages; and wherein one of the passage-defining surfaces is formed by a bondside surface of a first fabric ply which is expandable and contractible and wherein the bondside surface of the first fabric ply has a moisture-impervious coating whereby moisture will not be absorbed by this passage-defining surface. | B64D15/00
1230 | US5817252A | 飞机除冰和防冰组合物 | 1997-04-16 | 未缴年费 | Octagon Process Inc | 一种用于飞机表面的除冰和防冰组合物，包括占除冰和防冰组合物重量的35.0%至80.0%的丙二醇和/或乙二醇的基础化合物。 稀释剂以水的形式包含，用作乙二醇的载体流体。 包括具有4至17范围内的HLB的第一分子量非离子表面活性剂，和包括具有5至18范围内的HLB的第二分子量非离子表面活性剂。 第二非离子表面活性剂具有比第一非离子表面活性剂高至少两(2)个单元的HLB。 乳化剂以聚羧酸酯化合物的形式包含，聚羧酸酯化合物占除冰和防冰组合物的1ppm至0.5wt%。 pH控制剂将除冰和防冰组合物的pH保持在6和10之间。 | 1. A deicing and anti-icing composition being a mixture for applying to aircraft surfaces, comprising : a) a base compound being propylene glycol in the range of 35. 0% to 55. 0% by weight of said deicing and anti-icing composition; b) a diluent in the form of water for use as a carrier fluid of said propylene glycol in the range of 44. 0% to 65. 0% by weight of said deicing and anti-icing composition; c) a first non-ionic surfactant agent having an HLB in the range of 4 to 17 and wherein said first surfactant agent is between 1 ppm to 0. 5% by weight of said deicing and anti-icing composition; d) a second non-ionic surfactant agent having an HLB in the range of 5 to 18 and wherein said second surfactant agent is between 1 ppm to 0. 5% by weight of said deicing and anti-icing composition; said second non-ionic surfactant agent having an HLB at least two (2) units higher than said first non-ionic surfactant agent and having a molecular weight greater than said first surfactant agent; e) an emulsifier in the form of a polycarboxylate compound present in the range of 1 ppm to 0. 5% by weight of said deicing and anti-icing composition; and f) a pH control agent for maintaining the pH of said deicing and anti-icing composition between a value of 6 and 10; wherein said pH control agent is between 1 ppm to 1. 0% by weight of said deicing and anti-icing composition. | C09K3/18
1231 | CN2525039Y | 航空器除冰、客梯两用车 | 2001-12-21 | 未缴年费 | 扈宪章; 徐焕然; 李树旺 | 本实用新型所是一种航空器除冰、客梯两用车。 包括燃油式冷热水高压清洗机，喷枪和客梯车。其特征在于所 说的燃油式冷热水高压清洗机作为除冰、防冰液的加热加压动 力装置，其进水口与除冰、防冰液储液箱相连，出水口通过管 路与喷枪相连。客梯车在底盘大梁和固定梯之间安装除冰、防 冰液储液箱，在储液箱的上方，安装固定除冰、防冰液的加热 加压动力装置。本实用新型的有益效果是：在不影响客梯车功 能的前提下，以较少的投资，将技术已较为成熟的燃油式冷热 水高压清洗机与客梯车相结合，解决了为航空器除冰、防冰的 难题。该设备除冰、防冰作业时机动性强，液体加温快，压力 大，除冰、防冰效率高的，实现了一车两用，缩短了航空器停 场时间。 | 1一种航空器除冰、客梯两用车，包括燃油式冷热水高压清洗机， 喷枪和客梯车，其特征在于所说的燃油式冷热水高压清洗机作为除 冰、防冰液的加热加压动力装置，其进水口与除冰、防冰液储液箱相 连，出水口通过管路与喷枪相连；客梯车在底盘大梁和固定梯之间安 装除冰、防冰液储液箱，在储液箱的上方，安装固定除冰、防冰液的 加热加压动力装置。 | B64F1/36
1232 | RU2193933C2 | 破冰装置。 | 2000-12-13 | 未缴年费 | Otkrytoe Aktsionernoe Obshchestvo Raketno-Kosmicheskaja Korporatsija Ehnergija Im. S.P. Koroleva | 领域 : 水表面清洁设备。物质 : 装置包括破碎单元形式中制成的两个电导体放置在柔性包络和与功率供应源连接，导体是通过轴承由在形成的双金属片在结构上分离的绝缘体在恒定机械接触的轴承边缘和位于轴承边缘的对称相对到平面，活性层的双金属板分别指向外。效果 : 通过创建特定的力增加每单元消耗的电动力单元的面积，提高电安全，2Cl，5划出 | 1. The Device for destroying ice, which includes the destructive the unit of in the form two electrical conductors in the elastic shell, connected with the electric power supply source, that is characterized by the fact that each conductor is executed in the form bimetallic plate, plates are structurally divided by stand-off insulators with a constant mechanical contact of bearing edges and are located symmetrically the planes of bearing edges, in this case the effective layers of bimetallic plates are directed outside. | B08B7/02
1233 | US20020153368A1 | 热塑性层压织物加热器及其制造方法 | 2000-12-08 | 未缴年费 | Thermion Systems International | 本发明涉及层压织物加热器元件，加热器以及加热器元件和加热器的制造方法。 所述加热器包括连接到汇流条的导电织物层，所述加热器夹在两个热塑性膜之间形成加热器组件。 在制造加热器元件或加热器的过程中，加热器组件的各层通过在不使用粘合树脂的情况下将薄膜层和织物层固结成单个片状加热器而形成。 所述加热器可以由可变几何形状，电源电压和功率制成，并且可以比现有技术的加热器承受更多的机械，化学，紫外线辐射和其它环境应力。 | 1. A laminated fabric heater, comprising a consolidated electrically conductive fabric layer, two bus bars, and two thermoplastic layers; wherein each bus bar is contacting opposing edges of the conductive fabric layer and the consolidated electrically conductive fabric layer and the bus bars are sandwiched between the thermoplastic layers forming a single sheet. | H05B3/34
1234 | US5841079A | 声学和防冰联合发动机进气道衬套 | 1997-11-03 | 未缴年费 | Vought Aircraft Industries, Inc. | 根据本发明，在具有涡轮发动机的航空器中，提供了一种用于改善声学、抗冰和阻力性能的进气衬套，该涡轮发动机包括接收进气流并由涡轮发动机的内表面和D形鼻限定的入口。 进气道衬套设置有可渗透的声学层，该声学层形成为衰减声音并限定D形鼻。 所述入口衬套还设有加压流体注入装置。 加压流体注入装置与可渗透声学层流体连通，并形成为在D鼻处通过可渗透声学层注入流体，以减小进气气流的阻力。 加压流体注入装置还形成为在足以在D形鼻处执行防冰功能的温度下通过可渗透声学层注入流体。 | 1. In an air vehicle having a turbo engine including an inlet which receives intake airflow and is defined by an inner surface and a D-nose of the engine, an inlet liner for improved acoustic, anti-ice and drag performance comprising : a permeable acoustic layer formed to attenuate sound and defining the D-nose and the inner surface, the acoustic layer comprises : a frontface skin formed to allow fluid to pass therethrough; a backface skin formed to allow fluid to pass therethrough; and an acoustic core disposed between and in fluid communication with the frontface skin and the backface skin, formed to allow pressurized, heated fluid to pass therethrough and to attenuate sound; and a pressurized fluid injecting device, in fluid communication with the acoustic layer, formed to inject fluid through the acoustic layer at the D-nose to reduce drag of the intake airflow and at a temperature sufficient to perform an anti-ice function thereat, formed to inject fluid through the acoustic layer at the inner surface to reduce drag of the intake airflow. | B64D33/02
1235 | US6477730B1 | 飞机维修设备和维修飞机的方法 | 2000-10-23 | 未缴年费 | Omnics, Inc. | 本发明提供了一种用于对飞行器执行诸如清洗，清洁，除冰和喷漆之类的维护过程的设备和方法。 根据本发明的一个实施例的装置优选地具有一个移动基座，该移动基座具有多个用于允许移动基座沿表面行进的轮子构件和多个用于将移动基座对准到支撑表面以阻止多个轮子构件移动的支撑表面对准构件。 所述设备还优选地具有吊杆构件和飞行器维护工具，所述吊杆构件具有可旋转地安装到所述移动基座上并可在缩回位置和伸出位置之间移动的近端部分，所述飞行器维护工具可旋转地连接到所述吊杆构件的远端部分。 | 1. A mobile vehicle, the mobile vehicle comprising : a base having upper and lower portions, the lower portion including a plurality of recessed regions into each of which one of a plurality of wheels is mounted; a drive connected to said base; and a plurality of wheels each of which is drivable responsive to said drive in a selected direction independent of each of the other plurality of wheels, each said plurality of wheels being connected to a lower portion of said base, positioned in one of the plurality of recessed regions, and connected to said drive so that said plurality of wheels responsively move said base in at least three different directions responsive to said drive, each of said wheels including a hub and a plurality of roller members dispersed around said hub. | B60S3/00
1236 | RU2192443C1 | 除水剂液体(variants) | 2001-06-08 | 期限届满 | Gosudarstvennoe Predprijatie Vserossijskij Nauchno-Issledovatel'skij Institut Aviatsionnykh Materialov | 领域 : 除冰剂的液体组合物。物质 : 由第一变体除冰剂液体包括乙二醇，表面活性物质，腐蚀抑制剂和水。作为表面活性物质的所述液体包括基于monoalkylphenols的技术聚乙烯二醇酯的混合物在丙烯三聚体以下的组合物 : c9h19c6h4o(C2H4O)nH，其中N是一个平均乙烯氧化物的摩尔数加入到一个摩尔的烷基酚，N≤9-12和作为腐蚀抑制剂的液体包括碱性金属磷酸氢在该以下比例的组分，重量。-% : 乙二醇，30-95，技术聚乙烯二醇单烷基酯的混合物--基于酚丙烯三聚体，0.2-0.3，碱性金属磷酸氢，0.5-1.5，水达100。通过第二本发明提出的变体该除冰剂液包括亚烷基多元醇，碱性金属磷酸氢，饱和醇的二甘醇酯methyldiethylaminomethyl的苯磺酸酯衍生物; 硬脂酸和水，包括表面活性物质在以下成分的比例，重量。-% : 亚烷基多元醇，50-95; methyldiethylaminomethyl的苯磺酸衍生物饱和醇的二甘醇酯，0.3-0.5，硬脂酸，0.1-0.2，碱性金属氢磷酸，0.5-1.5，表面活性物质，0.3-0.4，水达100。作为表面活性物质的所述液体包括技术聚乙烯二醇酯的混合物monoalkylphenols的基于丙烯的三聚物下列组合物 : c9h19c6h4o(C2H4O)nH，其中N是一种平均乙烯氧化物的摩尔数加入到一摩尔的烷基酚，N≤9-12。本发明提供了该除冰剂液的两个变体的发展，示出了该增强除水剂的性能。除冰剂液体是用于除去冰沉积物(hoarfrost，结晶，雪，冰)从飞机表面和防止土地基的条件下重复冰的在preflight制备飞机高达其飞行。效果 : 除冰剂液体的改进的性能。6Cl，2tbl，8离 | 1. The Deicing liquid, which contains glycol, surfactant, inhibiter of corrosion and water, that is characterized by the fact that as the surfactant it contains the technical mixture of polietilenglikolevykh ethers of monoalkilfenolov on the basis of the trimers of propylene of the following composition With [9] H [19] With [6] N [4] O (With [2] N [4] O) [n] N, where it is n-th the averaged number of moles of ethylene oxide, connected to one mole of alkyl phenols, n= 9-12, and as the inhibiter of corrosion disubstituted phosphate of alkali metal with the following relationship of components, mass contains % : Glycol - 30-95 Technical mixture of polietilenglikolevykh ethers of monoalkilfenolov on the basis of the trimers of propylene - 0, 2-0, 3 Disubstituted phosphate of alkali metal - 0, 5-1, 5 Water - To 100 | C09K3/18
1237 | JP2002537481A | 含催化剂的表面涂层组合物和方法。 | 2000-02-16 | 驳回 | プラティナム、リサーチ、オーガナイズェイシャン、エル、エル、シー | 本发明公开了新的催化表面组合物，改变制剂和方法和催化表面涂层制剂和方法，其含有一种或多种催化剂，沿着与任选的其它成分，其中该催化剂用来在原位化学结合反应的效果在使该催化剂的功能，以引发，以促进，加速，和\/或增加所述的形成和持久性的收率; 固体，耐腐蚀，耐冲击，耐磨损，和\/或非-粘表面的组合物和表面涂层膜，它可以表现出色素沉着和其他美学特征，和可以被设计成被环境良性。本发明公开了新的装置，以改变所述表面组合物和涂覆该表面的金属，塑料，织物，木材，和该等通过催化负载的化学反应产生功能上改进表面性能用于工业，商业，家用和其它目的。 | A catalyst-containing surface coating additive composition consisting of components for coating a surface, said composition comprising at least one carrier fluid, at least one dispersant, at least one unreacted surface coating material, and at least one catalyst. | C09K3/00
1238 | JP3089600U | 透明刮水器 | 2002-04-26 | 未缴年费 | 二幸自動車 有限会社 | 要解决的问题 : 在下雨的天气或甚至如果所述的刮水器被致动，所述的所述的刮水运动不干扰所述可视场的所述驱动器，该驱动器可以准确地掌握所述前状态可以浓缩物，一种透明的安全为改进。溶液 : 汽车，铁路车辆，重型机械，船用容器，飞机的挡风玻璃刮水器安装到所述的整体一种透明的合成树脂。该擦拭器是一个，一个刀片1，该叶片2和一个橡胶叶片2支撑一个橡胶支撑体3，和一橡胶支撑体3和由的一刀片支撑体4，该叶片1和所述叶片1用于支撑两个的一个擦拭器支撑臂5以被透明。 | 1. Automobile and railroad vehicle, Sigeki, ship and airplane Being the wiper which is installed in the windshield, this It features that wiper the whole said is formed transparently [ru] transparent wiper. | B60S1/04
1239 | KR1020020082480A | 系统和方法用于一电去-结冰涂层 | 2002-06-29 | 未缴年费 | Trustees Of Dartmouth College | 图3示出了一种复合涂层(100)用于电去冰，具有阴极导线(102)和阳极导线(104)。介电导线(106)形成一绝缘组织围绕导线(102)和(104)，以防止短路的。导线(102)和(104)将以动力供应(18)等是合适的电流密度影响冰粘附到涂布(100)。kipo℃wipo2007 | 1. An electrically conductive surface adhesion of ice adhered to modify the system, and the wire mesh covering the surface of the electrically conductive wire having a synthetic coating; The coating and the semiconductive insulating layer between the surface of the ratio; Wherein the ice formed with through the circuit, wherein the mesh and to apply a bias between the surface of a direct current DC power; Adhesion ice including modifying system. | E01H5/00
1240 | CN1224394A | 对复合材料制的翼型旋翼除冰的方法和系统 | 1997-07-03 | 未缴年费 | LM玻璃纤维有限公司 | 对复合材料的风车旋翼除冰的方法及系统。使用 微波能量加热复合材料本身, 能量最好由设在旋翼内的固定的 微波发生器根据测出会结冰的气候条件而供送出。旋翼表面涂 覆微波反射层, 微波可反射而扩展通过构成旋翼的外皮。可以使 用多个微波发生器有选择地使用, 微波发生器可以是已生产的 普通微波炉用的适当尺寸及低成本的发生器。 | 1．一种除去复合材料的风车旋翼上结的冰的方法，其特征在于在会 结冰的情形下，借助于在近处设的一个或多个微波发生器发出的能量对 复合材料本身进行预防性的加热。 | B64D15/12
1241 | FR2823541A1 | 翼尖或推进器叶片尖端附件包括中空气缸具有倒角端和螺旋狭缝，以降低阻力 | 2001-04-11 | 放弃 | Hugues Christian | 该连接用于所述的一翼或推进器叶片尖端是在所述的一个鹅在主轴上的形状，与一倒角的正端制作一前边缘(1)和一椭圆形开口在一圆柱形空腔具有一螺旋狭缝，所述狭缝可被划分成一个的段数，和所述的附件，其是从铝制成的合金或用于飞机使用钛，可以被安装与一个去-冰系统。所述附件可以被固定或枢转以所述翼或推进器叶片尖端。 | CLAIMS1) Wing end device arranged integrally or articulated on said end and having for object to increase the lift, to reduce the induced drag and the marginal vortex called vortex to increase the smoothness, characterized in that it has the appearance of a goose feather or of a tongue (18) cut in an ovoid bevel (15) on the side opposite to the fixing of the device (24) and towards the leading edge (l) whose shank or body representing a cylindrical or substantially cylindrical cavity substantially spiral and / or substantially spiral with a helical or substantially helical slot and the tip of said tongue (18) always or substantially always in the same diameter ( 5) and that the said devicestarts from leading edge (l) on 11 extrados (10) and that it widens until it forms a substantially semi-cylindrical shape up to the substantially cylindrical inlet or is located substantially at the location of the maximum thickness of the wing (23) where a helically appearing helically (29) wrapping surface portion (29) over substantially 180 ° to 360 °; revealing on a substantially helical slot around the axis (9) disposed substantially along and parallel to the chord of the profile (6) of the wing end and this substantially helical slot has a winding angle (3) and a thickness (4) which can be substantially adapted to the profile as well as to the elongation, the taper, the deflection, the speed and the incidence in the medium considered, whether gaseous or liquid or the wing moves, and on the path of the flow along this substantially helical slot, the trailing edge (2) of the wing end passes substantially in the middle of the thickness (4) of this said helical slot always in continuity so that the depth of said device exceeds the trailing edge of the end of the wing up to about a third of the depth of the chord to end in a substantially annular shape and.said device thus makes it possible to increase the smoothness by reducing the resistance of the vortex effect caused by the relative wind (16) penetrating from the front and of the induced lateral flow (26) coming from the overpressure (13) of the lower surface ( 11), to channel them and merge them into a cylindrical corridor until ejection; the said device being able to be applied to airplanes, gliders, blades ofη 2823541 all kinds, propellers propelling or propelled as wind turbine blades, as well as the underwater equipment of boats or submarines using these three axes in their movement, thus making it possible to use more5low motorizations, to make longer and faster journeys while consuming less energy or by producing more »in the case of wind turbines and even to use higher loads as well as to increase and tackle the transition / arrival / departure traffic from aerodromes or airports10with more security. | F15D1/10
1242 | US6464172B1 | 用于加热可变螺距螺旋桨机构的方法和装置 | 2000-05-08 | 未缴年费 | Schneidewind Steven F. | 本发明提供了一种用于加热涡轮螺旋桨飞机的变桨距螺旋桨机构的方法和设备。 使用该装置和方法，可以对位于寒冷环境中的液压变桨距螺旋桨机构进行检查，故障排除和维护，而不会损坏由于寒冷而处于不顺应状态的密封件。 所述方法和设备便于执行所述检查，故障排除和维护，而无需将飞机重新定位到吊架上并等待可变螺距螺旋桨机构达到合适的温度数小时。 | 1. A method for heating a stationary variable pitch propeller mechanism that is located in a cavity defined by a spinner, where the front of the spinner has a hole, comprising the steps of : a) taking a supply of warm forced air; b) providing a facility to direct the supply of forced air into the cavity defined by the spinner; wherein the facility to direct the supply of forced air comprises a flexible hose, a tubular construction where one end of the tubular construction fits into the hole in the front of the spinner and the other end of the tubular construction is fastened to an end of the flexible hose; and c) directing the supply of warm forced air through the hole in the front of the spinner. | B64D15/02
1243 | US20020121103A1 | 使用平行热交换器阵列的改进的飞机环境控制系统的方法和装置 | 2001-03-02 | 未缴年费 | Honeywell International Inc | 一种用于环境控制系统的热交换器子系统，包括具有多个热交换器元件的热交换器阵列，所述多个热交换器元件平行于通向热交换器阵列的入口冷却气流操作，使得每个负载热交换器连接到单独的负载，每个传热回路以基本独立的方式操作，而没有负载相互作用效应。 另外，提供了连续的除冰和除水，使得连续的亚冷冻操作能够改善冷却性能，同时提供了回收废热以提高能效的防冰装置。 所述热交换器元件可以包括空气-空气热交换器芯，液体-空气热交换器芯以及热交换器芯内部或外部的热棒。 | 1. In an environmental control system, a heat exchanger subsystem for improved cooling, anti-ice control and energy efficiency, comprising : a heat exchanger array having a plurality of heat exchanger elements that operate in parallel to an inlet cooling airflow to said heat exchanger array and wherein each heat exchanger element is thermally connected to a separate load and is thermally isolated from each other. | F25B9/00
1244 | US20020047070A1 | 一种飞机进气道防冰方法及装置 | 2001-10-02 | 未缴年费 | Breer Marlin D; Olsen Ronald F; Kunze Robert K; Riedel Brian L | 一种入口冰保护系统，以及用于制造和使用冰保护系统的方法。 在一个实施例中，入口包括位于入口喉部前方的声学衬里，该声学衬里具有穿孔的面片，穿孔的背片以及在面片和背片之间的声学芯。 穿过面板的孔的尺寸设计成允许声能传递到声芯并在声芯中消散，并且背面板中的孔的尺寸设计成使得热气通过声衬传递到入口的表面，以加热入口并防止和/或限制入口上的冰形成。 所述面片可以具有比所述背片更高的孔隙率，并且所述片材和芯材都可以由钛形成以承受高的气体温度。 | 1. An ice protection system for an aircraft engine inlet comprising : an external surface portion; an internal surface portion positioned inwardly of the external surface portion; a lip surface portion extending between the external surface portion and the internal surface portion to define a hilite, at least one of the lip surface portion and the internal surface defining an inlet flow surface having a minimum flow area aft of the hilite, the inlet flow surface having first apertures defining a first porosity; a back surface offset from the inlet flow surface having second apertures defining a second porosity less than the first porosity, the second apertures being coupleable to a source of pressurized, heated gas and being sized to direct a quantity of the gas through the first apertures sufficient to at least restrict the formation of ice on the inlet flow surface; and an acoustic core positioned between the back surface and the inlet flow surface with at least a portion of the first apertures in fluid communication with the second apertures through the acoustic core. | B64D15/00
1245 | US20010051096A1 | 具有折叠叶片和除冰电连接装置的旋翼机转子 | 2001-06-07 | 未缴年费 | Eurocopter | 在折叠叶片转子上，用于在轮毂和叶片之间连接的电缆的外径向长度具有形成备用长度的部分，并且绕着两个卷轴卷绕成S形，每个卷轴安装在两个叶片销之一的端部，所述两个叶片销将叶片根部连接到将叶片连接到轮毂的箍上。 抽出至少一个销钉并使其卷轴释放一部分形成备用长度的部件，并允许刀片折叠而不会在所述电连接电缆的端部处断开。 | 1. A rotorcraft rotor, comprising : a hub intended to be driven in rotation about an axis of the hub which is the axis of rotation of the rotor, at least three blades, each of which is connected to the hub by a connecting member which is substantially radial with respect to the axis of rotation, and an outer radial end of which is shaped as a clevis in which a corresponding blade has a root retained by two blade pins each passing through aligned bores in the clevis and the blade root, the two blade pins being substantially mutually parallel, at least one blade being foldable on one side of the rotorcraft and having at least one removable blade pin, so that withdrawal of said removable blade pin from the blade root and from the clevis of the connecting member allows the blade to be pivoted about the other blade pin, and an electrical connection installation comprising, for each blade, at least one electrical connecting cable connecting a first connector, carried by the hub and powered by at least one supply conductor, to a second connector fixed on the blade and connected to at least one electric conductor of an electric device for deicing or preventing the icing of said blade, wherein the connecting cable for at least one folding blade comprises a first length connecting said second connector on said folding blade to a first end, in an outer radial position, of a second length held on the corresponding connecting member of said connecting cable, said first length of which includes a part forming spare length and wound into an S-shape in a plane substantially perpendicular to the corresponding two blade pins around two reels each of which is mounted at an end of a respective one of the corresponding two blade pins so that withdrawal of at least one removable blade pin and of the corresponding reel releases at least a portion of said part forming spare length of said first length, allowing the blade to be folded back without disconnection at the second connector. | B64C27/39
1246 | US5257498A | 高效防冰排气口 | 1992-04-23 | 期限届满 | United Technologies Corporation | 本发明公开了一种用于燃气轮机动力装置的机舱的防冰系统。 已经开发了各种构造细节，其提供了将流体从入口壳体空腔排出并排入外部介质中的装置。 在一个实施例中，排气装置(62)包括设置在进气壳体腔(52)内的多个气动成形叶片(66)和多个排气槽(68)，其中每个叶片邻近排气槽之一。 叶片适于将在入口壳腔内流动的流体的主体的一部分转向基本上垂直于外部介质的流动方向的方向。 | 1. A powerplant for an aircraft, the powerplant including a longitudinal axis, a nacelle disposed about the axis and defining an axial flowpath, the nacelle having an inner barrel defining a radially outer flow surface for a portion of the flowpath, an outer barrel disposed radially outward of the inner barrel and defining a flow surface for an external medium flowing over the nacelle, a forward bulkhead extending between the axially forward ends of the inner barrel and outer barrel, an annular inlet shell extending forward of the forward bulkhead, and an anti-ice system, wherein the anti-ice system includes : a source of heating fluid, the source producing a fluid having a temperature and pressure greater than the temperature and pressure of the fluid medium external to the gas turbine engine; a cavity bounded by the inlet shell and the forward bulkhead; a conduit extending from the source to the cavity and defining a flowpath for heating fluid, the conduit having an outlet; a nozzle disposed within the cavity and attached to the outlet of the conduit, the nozzle defining means to inject heating fluid into the cavity and to generate a body of fluid flowing within the cavity with a circumferentially directed component of velocity; a plurality of exhaust slots disposed on the radially outer portion of the inlet shell; a plurality of aerodynamically shaped exhaust vanes, each of the exhaust vanes disposed on the inlet shell, extending radially into the cavity, and being adjacent to and extending parallel to one of the plurality of exhaust slots, the exhaust vanes adapted to engage the fluid flowing within the cavity; and wherein the plurality of exhaust vanes engage the fluid flowing within the cavity to turn a portion of the fluid to a direction substantially normal to the direction of flow of the medium external to the nacelle and to urge the portion of fluid to flow through the plurality of exhaust slots. | F02C7/047
1247 | FR2786272A1 | 改进的一种流体的流量探针用于测量物理参数，诸如飞机的机身周围的空气流动的温度 | 1998-11-19 | 放弃 | Auxitrol Sa | 所述探针(s)测量所述物理参数的一空气流通常指向该后的所述探针。所述探针(S)有一种结构(10，20)携带至少一个传感器(C)。所述探针的所述结构(S)包括其一个部分(20)的一边缘(22)大致延伸在前所述传感器(C)和形状的，以产生湍流。所述传感器(C)，见图。1d，该湍流延伸到所述的轴向区。所述湍流后面所述结构被遮挡部分(20)相对于所述空气流。所述传感器(C)是一个温度传感器，其包括一个电阻与一个正温度系数，铂或热电偶。所述结构(20)被设计成被安装与一个非零的入射角度(α)与关于以所述主气流的方向(X)。 | CLAIMS1.Probe (S) for measuring physical parameters of a fluid flow directed generally towards the rear of the probe, the probe comprising a structure (10, 20) carrying at least one sensor (C), characterized in that said structure comprises a part (20) of which a leading edge (22) extends generally in front of the sensor and is of a shape adapted to create a vortex, and in that the sensor extends in the axial region (L) of said vortex. | G01K13/02
1248 | US20020121288A1 | 飞机维修设备和维修飞机的方法 | 2002-01-19 | 放弃 | Omnics International Corporation | 本发明提供了一种用于对飞行器执行诸如清洗，清洁，除冰和喷漆之类的维护过程的设备和方法。 根据本发明的一个实施例的装置优选地具有一个移动基座，该移动基座具有多个用于允许移动基座沿表面行进的轮子构件和多个用于将移动基座对准到支撑表面以阻止多个轮子构件移动的支撑表面对准构件。 所述设备还优选地具有吊杆构件和飞行器维护工具，所述吊杆构件具有可旋转地安装到所述移动基座上并可在缩回位置和伸出位置之间移动的近端部分，所述飞行器维护工具可旋转地连接到所述吊杆构件的远端部分， | 1. An apparatus for maintaining an aircraft, the apparatus comprising : a mobile base having a plurality of wheel members for allowing said mobile base to travel along surfaces and a plurality of support surface registering members for registering said mobile base to a support surface to inhibit movement of the plurality of wheel members; a boom member having a proximal end portion rotatably mounted to said mobile base, said boom member being movable between a retracted position and an extended position; and an aircraft maintenance tool connected to a distal end portion of said boom member. | B08B1/04
1249 | US20020121561A1 | 飞机维修设备和维修飞机的方法 | 2002-01-19 | 放弃 | Omnics International Corporation | 本发明提供了一种用于对飞行器执行诸如清洗，清洁，除冰和喷漆之类的维护过程的设备和方法。 根据本发明的一个实施例的设备优选地具有移动基座，该移动基座具有用于允许移动基座沿表面行进的多个轮子构件和用于将移动基座对准到支撑表面以阻止移动的多个支撑表面对准构件。 所述多个车轮构件中的一个。 所述设备还优选地具有吊杆构件和飞行器维护工具，所述吊杆构件具有可旋转地安装到所述移动基座上并可在缩回位置和伸出位置之间移动的近端部分，所述飞行器维护工具可旋转地连接到所述吊杆构件的远端部分。 | 1. An apparatus for maintaining an aircraft, the apparatus comprising : a mobile base having a plurality of wheel members for allowing said mobile base to travel along surfaces and a plurality of support surface registering members for registering said mobile base to a support surface to inhibit movement of the plurality of wheel members; a boom member having a proximal end portion rotatably mounted to said mobile base, said boom member being movable between a retracted position and an extended position; and an aircraft maintenance tool connected to a distal end portion of said boom member. | B64F5/00
1250 | EP678160A1 | 涡轮排气气体的抗-冰系统。 | 1994-11-03 | 期限届满 | Parker Hannifin Corp | 用于去除和\/或防止冰建立一个系统-在一个飞机上包括在至少一个热交换器安装在一个孔在所述尾管的一个燃气涡轮发动机。所述热器包括一个具有一个向内表面，该面内板到所述尾管，其被在直接接触与该加热的排气气体在所述尾管，和一个外板具有一个向外表面面对从所述尾管和直接接触与一冷却器中的空气流通过所述涡轮发动机芯周围。一个系列的换热翅片被形成在所述内板以直接排气气体在所述内板，和一个系列的换热翅片被形成在所述外板，以直接横跨所述冷却器的空气所述外板。所述内板之间热传递流体流动和所述外板和吸收热能量从所述排气气体。该热传递流体流动通过一个过滤器，蓄电池和泵系统以热传递结构整体与所述所述飞机的暴露部分。该热传递流体传递的热能量到所述暴露部分所述飞行器，以减少和防止冰构建-在所述的飞机上。当所述系统是不活性，过量的热能量被传递从所述换热翅片在所述外板到所述冷却器的空气流，以防止蒸发或沸腾所述热传递流体。 | Claims of equivalent WO 9513467 A1 AMENDED CLAIMS [received by the International Bureau on 28 March 1995 (28.03.95); original claim 6 amended; remaining claims unchanged (1 page)] the turbine engine through the tailpipe, and said heat exchange fms on said outer plate extend generally in the direction of cooler air flow passing through the turbine engine and direct the cooler air flow through the engine, and said inner and outer plates conform generally to the configuration of said turbine engine tailpipe. | F02K1/82
1251 | AU9463801A | 可充气的翼型装置 | 2001-09-21 | 期限届满 | Goodrich Corporation | 一个翼片装置(10)用于连接到所述翼(14)的一个飞机(12)。所述翼片装置(10)具有一室(30)，它被充气以提供一种电梯-增强的翼片的几何形状，以所述翼(14)和其它腔室(32)，它被充气以提供除冰的力，以除去冰累积在所述翼(14)。当安装在所述翼(14)，所述翼片装置(10)紧密符合到所述翼的翼型的几何形状(例如，低拱度，尖锐使边缘)当所述升降-增强室(30)和所述除冰室(32)是在一放气的条件。所述升降-增强室(30)可以采取-关和降落期间被充气以提供一个高的外倾和更少的尖锐的翼片的几何形状。如果冰累积在所述翼(14)飞行速度高时，该除冰室(32)可被重复充气\/放气的用于除冰的目的。 | 无 | B64C3/46
1252 | US20020066827A1 | 天线罩除冰器 | 2000-12-05 | 未缴年费 | B.F. Goodrich Company, The | 一种用于天线罩(12)的除冰器(10)，包括有源部分(16)和非有源部分(18)，通过有源部分(16)进行传输，非有源部分(18)连接到飞行器(14)。 所述除冰器(10)包括覆盖所述天线罩(12)的所述有源部分(16)但未连接到所述有源部分的盖部分(20)。 帽部(20)包括限定可充气/可放气室(24)的层(36，38)，所述层都由不可伸长的材料例如方织尼龙织物制成。 当室(24)膨胀时，内层(38)从天线罩(12)的有源部分(16)抬起。 所述除冰器(10)还可包括裙部(22)，所述裙部可拉伸以容纳所述室(24)的膨胀。 | 1. A radome deicer comprising a cap portion adapted to cover an active portion of the radome and a skirt portion attached to the cap portion and adapted to be attached to a non-active portion of the radome; the cap portion comprising an inner layer and an outer layer defining inflatable/deflatable chambers, the inner layer lifting off of the active portion of the radome when the chambers are inflated; the skirt portion being stretchable to allow the deicing cap to lift off of the active portion of the radome when the chambers are inflated. | B64D15/00
1253 | US6440317B1 | 低温喷气燃料的旋流冰分离 | 2000-01-27 | 未缴年费 | Fuel Dynamics (A Texas Partnership) | 本发明提供了一种用于从低温航空燃料中除去冰的旋风冰分离器(72)。 将燃料的温度降低到低于水的凝固点，使得大量的溶解水离开溶液而变成自由水，并且自由水冻结并变得可过滤。 燃料然后通过旋风分离器(72)，该旋风分离器在强烈的旋风螺旋路径121中旋转燃料以产生离心力，该离心力将冰与燃料分离。 加热元件(110, 128)设置在旋风分离器(72)内以防止冰和水排放口(118，78)的堵塞。 燃料，冰和水的混合物从旋风分离器(72)进入回收单元(80)，在回收单元(80)中，重力将回收部分的燃料从冰和水中分离出来。 燃料然后通过常规的飞机过滤设备(130)。 | 1. A method for treating fuel, comprising the steps of : providing a liquid fuel; cooling the fuel to reduced temperatures, such that dissolved water is removed from solution with the fuel and becomes free water, and at least a portion of the free water within the fuel freezes; separating the frozen free water from the fuel; and loading the fuel into a fuel storage tank. | B01P21/26
1254 | EP918149A1 | 保护装置用于一种喷发动机，其被设置的所述空气入口与一抗-冰系统 | 1998-11-18 | 期限届满 | Aerospatiale Matra | 该罩具有一个内壳(27)配合，其与所述两个分区(20，24)和所述发动机壳体外壁(9a)e)以形成一个腔室(28)包围所述管(10)。所述外壁还具有空气进气和出口孔(34，35)，和所述内壳是可拆卸和安装到所述正向分区与一弹性密封件(32)。该环罩(9)是配备有一去-冰系统用于其空心的前边缘(16)，它具有一个周边室(21)通过一个分区和具有一个或多个孔形成连接到所述外部大气。所述去-冰系统具有一个管(10)与它的后端使通过一附加的内隔板和连接。以一加压热空气电路(14)，和设置在其正端与一个喷射器(12)将热空气到该室。 | Air inlet cowl (9) for jet engine(1), particularly for an aircraft, said air inlet cowl(9) being provided with means for deicing its leading edgeand comprising for this purpose : a leading edge (16) defining a hollow peripheral chamberinner (21), closed by a first partitioninner (20) and provided with at least one orifice (18)communicating said internal chamber (21)with the outside; and a conduit (10) adapted to be connected at its endrear opposite said leading edge (16) and passing througha second inner wall (24) to a circuithot pressurized air (14) and at its endprior to said leading edge (16) to an injector(12) injecting said hot air into said internal chamber(21)characterized in that it comprises : an inner casing (27) cooperating with said firstand second internal partitions (20, 24) and with theinternal face (9Ei) of the external wall (9E) of said cowl(9) to delimit a volume (28) enclosing said conduit(10); at least one orifice (34 or 35) air introductionin said volume (28); and at least one orifice (35 or 34) air extraction fromsaid volume (28). | F02C7/047
1255 | US20020108635A1 | 飞机维修设备和维修飞机的方法 | 2002-01-19 | 放弃 | Omnics International Corporation | 本发明提供了一种用于对飞行器执行诸如清洗，清洁，除冰和喷漆之类的维护过程的设备和方法。 根据本发明的一个实施例的设备优选地具有移动基座，该移动基座具有用于允许移动基座沿表面行进的多个轮子构件和用于将移动基座对准到支撑表面以阻止移动的多个支撑表面对准构件。 所述多个车轮构件中的一个。 所述设备还优选地具有吊杆构件和飞行器维护工具，所述吊杆构件具有可旋转地安装到所述移动基座上并可在缩回位置和伸出位置之间移动的近端部分，所述飞行器维护工具可旋转地连接到所述吊杆构件的远端部分。 | 1. An apparatus for maintaining an aircraft, the apparatus comprising : a mobile base having a plurality of wheel members for allowing said mobile base to travel along surfaces and a plurality of support surface registering members for registering said mobile base to a support surface to inhibit movement of the plurality of wheel members; a boom member having a proximal end portion rotatably mounted to said mobile base, said boom member being movable between a retracted position and an extended position; and an aircraft maintenance tool connected to a distal end portion of said boom member. | B08B7/04
1256 | US6430996B1 | 探头和集成的冰检测和空气数据系统 | 2000-05-16 | 期限届满 | Flyht Aerospace Solutions Ltd. | 一种集成的空气数据探测器，其能够测量压力、温度、相对湿度、湍流、航向、空气速度、冰的存在以及用于建立飞机飞行状况的实时地图的其他相关测量。所述探测器被附接到飞机的外表面，例如机翼、机身或舱体，并且适于收集这些测量结果并将这些测量结果中继到接收站。通过在许多飞机上利用这些探测器，可以映射来自许多数据点的实时数据，以向飞行员和航空公司提供关于飞行状况的完整信息。另外，探针包括凹入表面，用于通过将凹入表面直接安装到气流中来检测冰的存在、厚度和持续堆积。一个或多个光束在凹入表面上方并平行于凹入表面通过，并且如果存在冰，则光束被中断。 | 1. A probe for detecting the presence and thickness of ice, the probe comprising : a housing in the shape of an airfoil having an outer surface and a recessed surface in said outer surface, said recessed surface including a base portion and first and second side portions extending away from opposite ends of said base portion; at least one beam emitter to generate a beam, said emitter is positioned to direct said beam from the first side portion of said recessed surface towards the second side portion of said recessed surface; and at least one beam detector, positioned to detect said beam after said beam has traveled from the first side portion of said recessed surface to the second side portion of said recessed surface. | G01W1/00
1257 | US6425286B1 | 一种电光冰检测装置 | 1999-11-09 | 期限届满 | Flyht Aerospace Solutions Ltd. | 本发明是一种能够检测冰的存在，厚度和持续积聚的光学冰检测探针。 本发明通过将探头安装到诸如机翼，机身或空腔之类的飞机的外表面上来工作。 探头具有凹入表面，该凹入表面被安装成直接面对气流。 一个或多个梁穿过凹入表面并平行于凹入表面。 这些光束可以是任何有用的波长，但是为了最佳结果，应当使用可见的，红外的或紫外线的光束。 凹入表面上的冰中断光束，从而指示冰的存在。 如果使用两个或更多个光束，则每个光束发射器与光束检测器配对，并且相应的光束检测器仅检测来自该发射器的光束。 这可以通过许多方法来实现。 例如，交替地给每个光束发射器供电并对相应检测器的输出进行采样，用设计成响应于特定频率的相应检测器将光束电子地调制到特定频率，或者使用仅通过特定波长的滤光器。 | 1. A probe for detecting the presence and thickness of ice, the probe comprising : (a) a housing having an outer surface and a recessed surface in said outer surface, said recessed surface including a base portion and first and second side portions extending away from opposite ends of said base portion; (b) at least one beam emitter to generate a beam, said emitter is positioned to direct said beam from the first side portion of said recessed surface towards the second side portion said recessed surface; and (c) at least one beam detector, positioned to detect said beam after said beam has traveled from the first side portion of said recessed surface to the second side portion of said recessed surface. | G06W1/00
1258 | US20020096506A1 | 一种电加热飞机除冰器面板 | 2001-01-23 | 放弃 | B.F. Goodrich Company, The | 一种飞机除冰器面板(10)，包括电绝缘的内部支撑层(20)，导热的外部覆盖层(26)，电绝缘的加热器层(22)和附接到加热器层(22)的电加热元件(28)。 加热元件(28)包括以散热图案缝合在层(22)中的导电线束(30)，所述散热图案例如是由导电线束(30)的连续长度形成的紧密间隔且急剧弯曲的匝的绕组路径。 在飞机面板(10)的制造过程中，可以对工业缝纫机进行编程，以缝合导电线束(30)的所需图案。 | 1. An aircraft deicer panel comprising an inner support layer which is electrically insulating, an outer cover layer which is thermally conducting, a heater layer which is electrically insulating, and an electrical heating element attached to the heater layer; wherein the electrical heating element comprises an electrically conductive strand stitched in the heater layer in a heat-dissipating pattern. | B60L1/02
1259 | US20020084382A1 | 一种飞机除冰器 | 2001-11-27 | 放弃 | Goodrich Corporation | 一种气动除冰器(10)，其可承受超过约200°F，超过约300°F和超过约400°F的温度，由此其可用于喷气发动机的导向叶片表面(14)。 所述除冰器(10)包括由多层材料形成的板(16)，特别是由乙烯丙烯酸弹性体(Vamac？)制成的基板层(50)，由方形编织芳族聚酰胺纤维织物(Kevlar？)制成的一个限定通道的层(52)。 与乙烯丙烯酸弹性体(VAMAc？) 涂层，由芳族聚酰胺纤维织物(Nomex？)制成的另一限定通道的帘布层(54) 与乙烯丙烯酸弹性体(VAMAc？) 涂层和由乙烯-丙烯酸弹性体(VAMAc？)制成的外层(56)。 一种由弹性体(Vamac？)制成的附加外层(58)， 也可以提供Viton？)。 | 1. A deicer for breaking up and removing accumulated ice on an aircraft surface, the deicer comprises a plurality of plies of material, at least some of the plies of material defining a plurality of expansible and contractible inflation passages and wherein at least some of the plies of material are made of an elastomer which is either a fluoroelastomer or an ethylene acrylic elastomer. | B64D15/00
1260 | EP754623A1 | 连接装置用于一直升机转子的所述除冰器 | 1996-07-17 | 期限届满 | Eurocopter | 该电缆连接的进给所述驱动用于该直升机转子叶片，以改变其倾斜位置。该电缆连接件(18)进入向上垂直通过所述转子叶片的轮毂(17)。所述转子叶片被连接到一夹持器部分(5)，其又被连接到该直升机轮毂中。所述横跨所述接口电缆被连接到所述转子叶片由一个细长的U-形毂部分(32)，其与直升机叶片弯曲运动。该U-形截面是扁平导体容纳的所有导体沿一单一线。 | Electrical connecting device between at least one power supply conductor (18) and an electrical de-icing device (15) of a blade (3, 3 ') of a rotorcraft rotor, of the type comprising : - A hub (2, 2 '), integral in rotation with a rotor mast (1) about an axis (AA) of rotation of the rotor, and - At least two blades (3, 3 '), each of which is connected to the hub (2, 2') via a connecting member (5, 5 ') substantially radial to the axis of rotation (AA) and itself linked to the hub (2, 2 ') by means of holding and articulating (4, 4'), connection installation comprising at least one connection cable (30, 30 ') with at least one elongate electrical conductor member (34, 78) connecting said supply conductor (18) carried by the hub (2, 2' ) to at least one electrical conductor (16) of said de-icing device (15) carried by the blade (3, 3 '), characterized in that the connection cable (30, 30 ') comprises a first section (31, 31'), a first end (31a, 31'a), in an internal radial position, is connected to said power supply conductor ( 18) of the hub (2, 2 ') by a first connector (24, 24') mounted on the hub (2, 2 '), and whose second end is connected to a first end (32a, 32'a) of a second section of the connection cable (30, 30 '), said second section comprising a first overhead hook (32, 32') in the form of a flattened half loop, and its second end (32b, 32'b) being connected to said de-icing conductor (16) of said blade (3, 3 ') by a second connector (43, 43'), located on the upper part of the blade (3, 3 '), at least said first hook (32 , 32 ') having an unscreened structure and exhibiting an elongate part of substantially flattened rectangular transverse section whose longest dimension is substantially perpendicular to the axis of rotation (AA), and a concavity substantially facing said means retaining and articulating (4, 4 '), said first hook (32, 32') being deformable in bending and torsion to accommodate the angular deflections in not, drag and flapping of the blade (3, 3 ') and its connecting member (5, 5 ') relative to the hub (2, 2'). | B64D15/12
1261 | US6069341A | 一种螺旋桨除冰系统用刷块壳体 | 1998-05-29 | 期限届满 | United Technologies Corporation | 所述用于提供与飞机螺旋桨除冰系统的旋转界面滑环接触对准的石墨组合物电刷的固定安装的电刷块壳体由热塑性模塑料形成，所述热塑性模塑料包括分布在聚醚醚酮(PEEK)热塑性树脂内的有机聚四氟乙烯(PTFE)填料，由此使电刷的非功能性磨损最小化。 | 1. A brush block assembly for use in a propeller deicing system to provide electrical current from an electrical source, through slip rings disposed on a rotational interface of the deicing system, to heater elements mounted on the propeller blades, the assembly comprising : a housing, having a plurality of brush pockets arrayed along an interface surface thereof in a manner to provide, with operational installation of the housing in the deicing system, proximate registration of one or more of said brush pockets with each slip ring disposed on the rotational interface, said housing including an electrical connector for providing electrical current from the source to each said brush pocket, each said brush pocket being adapted to receive in releasable engagement an electrically conductive brush in a manner which, with operational installation of the housing in the deicing system, places a contact end of each electrically conductive brush in physical contact with the pocket registered slip ring and which electrically connects the distal end of each brush to said electrical connector; and a plurality of electrically conductive brushes, one for each said brush pocket, each said electrically conductive brush having a contact end adapted to be placed in contact with the rotatable surface of a slip ring and a distal end adapted to receive an electrical current signal; as characterized by : said housing being formed from a thermoplastic material comprising an organic polytetrafluoroethylene (PTFE) filler distributed within a polyetheretherketone (PEEK) thermoplastic resin. | H05B1/00
1262 | US6402093B1 | 用于自主除冰的方法和装置 | 2000-07-13 | 未缴年费 | Lockheed Martin Corporation | 将电介质涂层施加到容易结冰的表面上。 冰检测传感器布置在有过度结冰危险的表面上。 当传感器检测到冰的存在时，与冰涂层相反的电荷被自动施加到电介质涂层下面的表面。 因为冰在其自然状态下是带负电荷的物质，所以相同的带负电荷的表面排斥或疏松冰。 | 1. A method for de-icing a surface, comprising the steps of : coating said surface with a dielectric; connecting a charging source to said surface to cause said surface to have a potential with a positive polarity; utilizing said charging source to reverse said positive polarity of said surface to a negative polarity when ice forms on said dielectric coated surface. | B64D15/16
1263 | CA2208959A1 | 方法和装置，用于使用热燃料以脱-冰飞机 | 1995-12-21 | 放弃 | Reid Gary L; Wilson Richard M; Koethe Terence L | 一种方法和装置被设置用于去-冰一种飞机(13)的所述式具有翼(15)和燃料存储(17)在所述翼(15)。热燃料是提供用于燃料供给所述的飞机(13)。所述热的燃料是在升高的温度，其被充分足够高以传递热量从所述的燃料，通过一燃料罐(17)。延伸在所述翼(15)，和以所述外部的所述翼(15)以脱-冰所述的飞机(13)。一储罐(29)存储所述的燃料，和一个加热器(31)加热所述燃料到升高的温度。一种中间热转印系统(47)具有一个二次热流体(55)将热从一个主动力源(45)到所述的燃料。进一步，一个相当大体积的所述二次热燃料可以被保持在升高的温度，以提供一个足够的热储备容量用于加热所述的燃料需求时。 | 无 | B64F1/28
1264 | US6384611B1 | 冰厚检测仪 | 1997-11-17 | 未缴年费 | B.F. Goodrich Company, The | 一种冰检测器，包括通过一对引线连接到控制单元的一对电极，该控制单元测量引线之间的导纳，从而利用检测电路检测并检测在其顶部形成的冰和其它污染物的存在。 所述电极被集成到贴片中，所述贴片可以放置在飞行器上的不同位置。 | 1. An apparatus for detecting ice accumulation on a surface comprising : at least three electrodes spaced apart from one another; and a signal processor connected to said electrodes and being operative to : (i) determine first and second admittance signals across respective pairs of the electrodes; and (ii) determine thickness of ice on the surface using changes with respect to time between the first and second admittance signals. | G01R27/26
1265 | US20020005070A1 | 与本机飞机结构兼容的声反射器附件 | 1999-04-23 | 未缴年费 | Rosemount Aerospace Inc. | 一种可直接安装到飞机蒙皮上的超声波冰检测器，包括耦合到蒙皮内表面并通过蒙皮传输声振动能量的换能器。 具有反射器表面的反射器杆在与换能器间隔开的位置处安装在皮肤的内表面上，并有效地将声能反射回换能器。 反射器条从内表面凸起，并且优选具有等于换能器在反射器位置处产生的声波宽度的宽度。 换能器和反射器是非侵入性的并且不改变飞机蒙皮结构完整性。 所述装置提供精确的，响应性的传感器，用于确定皮肤外表面上冰或其它污染物的存在。 | 1. A contaminant detection sensor for a wall with an exterior surface and an interior surface, the exterior surface being subjected to airflow in use, the detection sensor comprising a transmitter and receiver coupled to the interior surface of the wall at a first location and providing an acoustic energy pulse forming an acoustic wave transmitted along the wall, and a reflector discontinuity comprising a vibration reflector on the interior surface of the wall at a position spaced from the transmitter and operable to reflect acoustic waves transmitted from the transmitter assembly back to the receiver. | G01N29/04
1266 | US6378807B1 | 一种飞机安装除雪机 | 2000-06-29 | 未缴年费 | Tomioka Okinaga | 一种飞机安装的除雪机，该除雪机具有向飞机的任何表面上铺设和/或躺下的雪吹送特别是气体例如高压空气的吹送装置，因此，它实现了允许飞机随时自行获得除雪服务的优点，而不需要特殊设计的除雪车辆提供帮助，并且因此，它满足了保持平稳飞行操作的要求。 | 1. An aircraft installed snow remover comprising blowing apparatus to blow high pressure gas toward snow laid and/or lying on a surface of the aircraft to remove said snow therefrom when the aircraft is landed. | B64D15/00
1267 | RU22776U1 | 移动所述的表面安装用于该处理的飞行器从该结冰 | 2001-12-05 | 未缴年费 | кузнецов петр владимирович | 1。是移动所安装的[DL]所处理的所述的表面的飞行器从[obledeneni]，[vklyuchayushcha]所述容量的[DL]的[khraneni]的除冰液，该导管的所述供应到除冰液下该工作表面，所述卷扬机的所述驾驶室的[DL]的操作者和由[upom]的所述的[DL][nutykh]导管的所述供给以除冰液下所述工作表面，[otlichayushcha]与该事实 : 它是[avtomobil]所述的底座上执行和另外含有所述远程电源供给的能量与所述的[DL]][davleni高的装置的所述供给除冰的液体，SV[zannym]与所述导管，设置用于注入所述的起见盖和安全阀的[DL]该供应到除冰液下的所述工作表面，和所述容量的[DL]的[khraneni]的除冰液被设置用于该为了基于[termoregul]通过圆环体上的电加热器和入口[shchim]和输出[shchim]通过支管。2。是移动所安装的[DL]所处理的所述的表面的飞行器从[obledeneni]在P。1，[otlichayushcha]与所述的事实是，所述容量的[DL]的[khraneni]的除冰液被设置用于所述为了所述的除冰液位指示器的。3。是移动所安装的[DL]的所述处理的所述表面上的飞行器从[obledeneni]P。1，[otlichayushcha]与所述的事实是，所述容量的[DL]的[khraneni]的除冰液被设置，在至少，两个[elektronagrevatel]MI入口[shchim]和输出[shchim]通过支管。4。是移动所安装的[DL]的所述处理的所述飞行器从[obledeneni]的表面上的任何的[P]。1或3; [otlichayushcha]与所述的事实是电加热器被建立在所述底部的所述容量的[DL]的[khraneni]的除冰液，在这种情况下，入口[shchie][zany所述支管的SV]与[khraneni所述的[DL]的能力]除冰的液体，通过carbines所述的装置，建立所述的下部分前侧，和输出[shchie]所述分支[zany管的SV]与所述容量的[DL]的[carbineskhraneni]的除冰液通过所述的装置，建立超出其侧的入口管道是较高的比所述carbines。5。是移动所安装的[DL]的所述所述的表面处理的飞行器从[obledeneni]在任何的[P]。1，任3或4，[otlichayushcha]与该事实其输出[shchie]分支管和所述容量的[DL][khraneni]的除冰液被执行的热-绝缘的。6。为移动所安装的[DL]的所述处理的所述表面上的飞行器从[obledeneni]P。1，[otlichayushcha]与所述的事实是，所述的电加热器[zapityvaets]从所述外部电动力源。 | 无 | B64D15/02
1268 | AU1533702A | 电加热的飞机除冰装置面板 | 2001-10-12 | 期限届满 | Goodrich Corporation | 一种飞机除冰装置面板(10)包括一个内支持层(20)，其是电绝缘，一外盖层(26)。它是热导电，一个加热器层(22)，其是电绝缘，和一个电加热元件(28)附着到所述加热器层(22)。所述加热元件(28)包括一个导电股(30)所述层(22)中的缝合在一热的散热图案如，例如，一绕组紧密间隔的路径通过一个连续长度的形成和急剧弯曲的匝数所述的导电股(30)。在制造过程中所述的飞机的面板(10)，一种工业缝纫机能够被编程到所希望的针脚图案所述的电导电股(30)。 | 无 | H05B3/34
1269 | GB9819471D0 | 用于飞行器上结冰状况检测的光学装置 | 1998-09-07 | 未缴年费 | Sextant Avionique | 一种用于检测结冰状况的飞行器上的光学装置，所述光学装置包括：光束发射器，所述光束发射器产生至少一个被照亮的外部测量体积，充有水微粒的空气流在所述外部测量体积中循环通过所述至少一个被照亮的外部测量体积； 收集器光学系统，用于收集被水粒子反向散射的光束的至少一部分(测量的外部体积位于所述收集器光学系统的光轴上)； 光检测器，用于检测反向散射的光束； 信号处理器，用于处理由光电检测器传送的信号，以计算结冰状况的严重性； 信息提供器，用于提供关于所计算的结冰状况的严重性的信息。 有利地，用于区分装置的光学装置包括用于基于对偏振的分析来区分液体水粒子和固体水粒子的区分。 | 无 | B64D15/20
1270 | US6360992B1 | 混合除冰系统和操作方法 | 2000-04-10 | 期限届满 | Premier Engineering And Manufacturing Inc. | 一种用于除冰或雪覆盖表面的混合除冰系统，包括加压空气源和加压除冰流体源。 喷嘴组件在喷嘴组件的前部位置，中部位置或后部位置接收加压空气和加压除冰流体。 喷嘴组件将加压除冰流体和加压空气作为第二独立流内的第一独立流排出。 | 1. A system comprising : a source of pressurized air; a source of pressurized fluid containing ethylene glycol or propylene glycol; a nozzle assembly that receives the pressurized air from said source of pressurized air and receives the pressurized fluid from said source of pressurized fluid, said nozzle assembly being configured to discharge the pressurized fluid and the pressurized air as first and second independent streams, respectively, wherein the first and second streams exit said nozzle assembly at substantially the same velocity. | B64D15/00
1271 | US6358006B1 | 一种螺旋桨除冰机快拆支架系统 | 1999-10-19 | 期限届满 | B.F. Goodrich Company, The | 一种用于左右手旋转螺旋桨的电热螺旋桨除冰器的布线系统，其中除冰器具有从其延伸并终止于与来自电源的连接器连接导线配合的连接器中的导线。 匹配的连接器使用可调节的，柔性的，自连接带固定在连接到螺旋桨叶片轮毂的支撑托架中，所述自连接带在除冰器更换期间可以在不移除支撑托架的情况下被移除。 | 1. A system for electrically connecting deicer leads extending from an electrical resistance heater propeller blade deicer to source leads connected to an electrical power source, the propeller being mounted on a hub, the system comprising : (a) a first connector having separate electrical terminals for each of the deicer leads; (b) a second connector having separate electrical terminals for each of the source leads; wherein the first and second connectors are mated together to form a mated connection to provide electrical power to the deicer; (c) a support bracket having : a tongue for attachment to the hub; projections configured to define a carriage portion for receiving the mated connection and limiting movement thereof; and an aperture provided in the support bracket; and, (d) a first flexible strap having an adjustable, tightening, locking mechanism, wherein the flexible strap is inserted through the aperture, around the mated connection, tightened and locked to secure the mated connection in position on the hub relative to the deicer, the flexible strap being removable to permit disassembly of the connector members and to permit replacement of the deicer or deicer source leads. | B63H3/00
1272 | US6354538B1 | 旋流旋转式防冰系统热风喷射的被动控制 | 1999-10-25 | 未缴年费 | Rohr, Inc. | 一种用于飞机喷气发动机前罩的改进的防冰系统。 提供了一种改进的喷嘴，以被动地增强热的喷射， 压力气体从发动机进入鼻罩内的环境空气中，夹带这种空气，并使夹带的物质在鼻罩内以涡旋旋转运动旋转，从而使鼻罩蒙皮的温度充分升高，以阻止空气进入鼻罩内。 在飞行过程中在其上形成冰。 多个间隔开的周向布置的突片构件， 最好是三角形的， 略微向内倾斜，以在引入热气期间产生大范围的纵向涡流和横向搅拌，从而增强其与鼻罩内的环境空气的混合，并由此排除在皮肤中形成高温区域的任何趋势。 在某些苛刻的设计条件下，鼻罩位于喷嘴位置的下游。 | 1. An anti-icing system for a nose cowl for an annular inlet of an aircraft jet engine propulsion system for an aircraft which comprises : a substantially closed annular single skin nose cowl having an exterior surface and an interior surface and positioned at the leading edge of an inlet of an aircraft jet engine propulsion system and arranged for grazing flow of ambient air over the exterior surface when the aircraft is in flight, the annular nose cowl containing a quantity of air; a source of high pressure hot gas; at least one conduit means coupled to the source of high pressure hot gas and having an outlet end extending into said nose cowl; at least one outlet nozzle provided on the outlet end of said conduit means, said outlet nozzle being provided with circumferentially arranged means extending aft from said outlet nozzle and extending into the flow of hot gas issuing from said nozzle to create longitudinal vortices and transverse stirring in the hot gas flow, said outlet nozzle being oriented to eject said hot gas at high velocity in a direction substantially tangential to a centerline of said annular nose cowl, wherein said circumferentially arranged means extending from the outlet end of the conduit means includes a plurality of circumferentially arranged tabs that are canted inwardly into the flow of hot gas issuing from the nozzle, and whereby the turbulent high velocity hot gas flow issuing from said nozzle entrains the air within said annular nose cowl so that the total volume of air and hot gases swirling around the interior of said annular nose cowl in a rotational direction has a substantially uniform temperature intermediate between that of said air and said hot gas flow and by direct contact with the interior surface of the single skin nose cowl substantially uniformly heats the single skin nose cowl to a temperature that is sufficiently high to preclude the formation of ice on the exterior surface of the nose cowl by the grazing flow of ambient air when the aircraft is in flight while also precluding the creation of an area of elevated temperature in said nose cowl at a location downstream of said outlet nozzle. | B64D15/02
1273 | EP720946A1 | 自-粘附冰保护器 | 1995-12-21 | 期限届满 | Goodrich Co B F | 本发明涉及以该领域的用于抑制保护器的大气冰蓄冰在飞机结构。更具体地，本发明涉及到所述粘接的一冰保护器到一飞机结构。根据本发明的一个方面，一种用于抑制大气蓄冰装置在一飞机结构是提供包括一柔性冰保护器(14)，一个中间层(16)粘结到所述柔性冰保护器，和一个压力敏粘合剂(18)层粘合到所述中间层。所述压敏粘合剂层限定了一个结合表面是键的所述冰保护器到所述飞机结构(12)。 | A device for inhibiting atmospheric ice accumulation on an aircraft structure, comprising : a flexible ice protector; an intermediate layer bonded to said flexible ice protector, said intermediate layer having a lesser modulus of elasticity than said flexible ice protector; a pressure sensitive adhesive layer bonded to said intermediate layer, said pressure sensitive adhesive layer defining a bonding surface that bonds to the aircraft structure. | B64D15/00
1274 | AU8830501A | 用于飞机除冰 | 2001-08-17 | 期限届满 | Goodrich Corporation | 本发明提供了一种用于破碎和去除翼型表面上的积冰的除冰器。 除冰器包括结合到翼面表面的结合侧表面，冰将积聚在其上的微风侧表面，以及它们之间的通道限定表面。 通道限定表面限定多个可膨胀和可收缩的充气通道，并包括防潮涂层，由此充气通道内的湿气不会被表面吸收。 结合面，微风面和通道限定表面可以包含在除冰器面板上，并且可以提供用于将充气流体引入通道和从通道排出充气流体的装置，以膨胀和收缩充气通道，从而破碎和去除积冰。 | 无 | B64D15/16
1275 | KR19980069230A | 在该聚合物因此结合症状，其点燃飞机除冰\/用于防止冷冻的液体 | 1997-02-24 | 期限届满 | Union Carbide Chem Plastic | 暴露于热量和\/或通过功能障碍诱发的抗的蜡的粘度和其它重要特性是加入到该混合物，乙二醇和\/或甘油(通用)飞机是能够从碱性溶液是公开的被分离的。溶液，然后制备作为任选地，按与稀释的各种应用显著是提供的。一种含疏水残基的聚合物性能的改进的特性基胶乳的增稠剂，优选碱金属氢氧化物，优选弱碱(例如 : 弱酸盐)和，连接症状的点火系统。和通过与一种表面活性剂中和混合是通过。 | 1. Based on the total weight of the composition, (1) At least about 40 weight % of one or more glycols or glycerin or mixtures thereof, (2) To about 0. 05 Weight % or more thickening agents, (3) To about 7.1 or more pH amount sufficient to provide, a neutralizing agent which comprises an alkali metal hydroxide, (4) To increase the thickening effect of the thickening agent is an amount sufficient to, combined with thickening agent and a surfactant, (5) Optionally, an effective amount of a corrosion inhibitor, (6) Optionally, at least one dye and (7) And the balance water, after neutralization of the polymeric thickening agents (here, thickening agents, based on the weight of which, one or more of the α, β - 1 from monoethylenically unsaturated carboxylic acid and about 99 (A). 9 Weight %, at least one monoethylenically unsaturated monomer 0 to about 98 (B). 9 Weight %, at least one pendant hydrophobic residues of one or more monoethylenically unsaturated monomers containing from about 0.1 to 99 weight % (C) of at least one polyethylenically unsaturated monomer and 0 to about 20 weight % (D) include) and/or a salt thereof with an aqueous glycerin solution thickened glycol and/or, when applied to a stationary aircraft, attached to the surface of the aircraft takes off as well as wind shear induced during the removal of the liquid in an amount sufficient to allow the thickening, aircraft deicing/anti icing composition for treatment. | C09K3/18
1276 | AU7562001A | 回收的二醇从废水 | 2001-07-17 | 期限届满 | Glenn Murray Vanderlinden; Douglas Cornelius Vanderlinden | 方法用于治疗例如乙二醇和水的溶液汽车防冻，飞机除冰液，工业暖通空调的冷却剂和传热流体，以分离乙二醇的方法。该方法包括进气室和喷淋乙二醇和水的溶液进入到腔室中。得到富含乙二醇的溶液和空气排出。从溶液中除去污染物可以采取步骤处理之前。 | 无 | C02F1/04
1277 | FR2779314A1 | 电阻加热用于空气动力学轮廓，适用于直升机旋翼叶片或飞机的翼，其需要保护防止冰 | 1998-05-27 | 放弃 | Eurocopter France | 该系统使用去冰导体(14，15，18，32b)安装在所述的前沿被周期性地激励(20，21)通过金属丝网连接(28，30)。在另外一种进一步设置分别提供(23)的防冰导体(16，17，19，32b)是安装在所述去冰导体和馈送开\/关断通过金属丝网连接(28，30)。该导体可以是金属或可以由导电的复合纤维所述的疲劳程度上依赖应力可能要遇到 | CLAIMS1.Device for heating an aerodynamic profile (10) comprising, incorporated into the aerodynamic profile in the vicinity of a leading edge (6) of the aerodynamic profile, several resistive elements (14, 15; 44; 74; 84; 94; 104) forming a first set (18) of resistive elements substantially parallel to the leading edge, each of said resistive elements being provided at its proximal end with means for connection (28, 30) to an electrical supply (20) called the first supply electrical, the device further comprising cyclic supply control means (21, 22) for supplying, from said first electrical supply (20), at least some of the resistive elements of the first set (18) one after the other in a determined sequence so that the first set of resistive elements forms a defrost circuit, characterized in that the heating device further comprises a second set (19) of resistive elements (16, 17; 46; 56; 66; 76; 86; 96; 106) incorporated into the aerodynamic profile in the vicinity of the leading edge (6) of the aerodynamic profile while being substantially parallel to the leading edge, each of said resistive elements being provided at its proximal end with connection means (28, 30) to a second power supply (23), all of the resistive elements of the second set (19) being collectively and selectively powered by the second power supply (23) so that the second set of resistive elements forms an anti-icing circuit, and in that the distal ends of each of the resistive elements of the first (18) and second (19) sets are connected to electrical returns to the first (20) and second (23) power supplies, the electrical returns of the first set being independent of the electrical returns of the second set. | H05B3/28
1278 | KR1020020001749A | 方法和系统用于从表面去除冰 | 2001-08-31 | 未缴年费 | Trustees Of Dartmouth College | 一种涂层(626)包括一铁电，有损介电，铁磁或半导体材料为附近设置一个对象(620)。交流电流流过一电导体(624)，创建一个电磁场。该涂层(626)吸收能量从所述电磁场，从而产生热量，其熔体在所述的雪和冰对象(620)。kipo&wipo2007 | Preventing ice and snow on the surface of the object system, In response to alternating current and configured to generate alternating electromagnetic fields, the surface and configured in conjunction with electrical conductors, Said surface and said electrical conductors and configured with, in response to the alternating electromagnetic field to generate heat as a coating, ferroelectric, dielectric loss (lossy dielectric), semiconductor and ferromagnetic material consisting of the total gas selected from the group comprising any one material selected from the group consisting of coating a surface of an object system that prevents ice and snow. | H05B1/00
1279 | CA2198296A1 | 飞机除冰\/抗-冰通用的流体 | 1997-02-24 | 期限届满 | Union Carbide Chem Plastic; Union Carbide Chemicals & Plastics Technology Corporation | 一种二醇-和\/或甘油-基“通用”飞机流体(即，可为任何的式I，II，III，或IV的流体); 和具有良好的耐降解通过暴露于热引起的粘度和其它关键性能和\/或剪切，是本发明公开了。该流体可以任选地被制备为一种浓缩物，和此后该领域中显著稀释用于各种用途。该改进的性能是通过中和一种含疏水物的胶乳，聚合物增稠剂与一种碱，优选一种碱金属氢氧化物，和优选在组合物与一种弱碱，如一种弱的酸的盐，和一种表面活性剂，它将与所述增稠剂。 | is claimed are defined as follows : 1. A deicing/anti-icing composition for treatment of aircraft which comprises an aqueous glycol and/or glycerin solution thickened with a polymeric thickener, and/or its salt after neutralization, in an amount sufficient to thicken the fluid to permit its adherence to aircraft surfaces when applied to a stationary aircraft but also permit its windshear-induced removal during takeoff, said thickener comprising, by weight of said thickener, (A) about 1-99.9% of one or more alpha, betamonoethylenically unsaturated carboxylic acids; (B) 0 to about 98.9% of one or more monoethylenically unsaturated monomers; (C) about 0.1-99% of one or more monoethylenically unsaturated monomers containing at least one pendant hydrophobe moiety; and (D) 0 to about 20% of one or more polyethylenically unsaturated monomers, said composition comprising, by weight of the total composition, (1) at least about 40% of one or more glycols or glycerin or mixture thereof, (2) at least about 0.05% of said thickener, (3) a neutralizing agent comprising an alkali metal hydroxide in an amount sufficient to provide a pH of at least about 7.1, (4) a surfactant which associates with the thickener, in sufficient amount to increase the thickening effect of the thickener, (5) optionally an effective amount of a corrosion inhibitor, (6) optionally one or more dyes, and (7) the remainder being water. D-17421 -115- | C09K3/18
1280 | DK51197A | [es2189031t3]装置粉碎液体中的一种混合物形成。 | 1997-05-05 | 权利终止 | Vestergaard Martin | [es2189031t3]本发明talks约一混合器装置分别粉碎的液体混合物通过至少两个液体形成的，每个来自一个容器(I，II)，具有这种装置的多个泵的液体(1，2)，对应于该不同液体，使这些泵端分别在导管的普通粉碎(3)和被驱动的每个通过一个液压马达(4，5)。该主新的典型的是 : a)所述混合器装置包括\/understands一种系统操作的活化剂(16)的连接直接形成到0\/0液压泵(6)，控制使该压力以下所述流动在该区的出口的流动的液体的所述装置是调整，B)第液压泵，这种缔合与一个第液压马达(4)，C)第尽可能多的液压马达(4)该concectado操作以第泵的液体(1)作为以机械齿轮(7)和d)机械齿轮(7)该连接操作直接形成的具有至少0\/0液压泵(8)，使驱动至少一个第液压马达(5)用于在至少0\/0泵的液体(2)，具有所述至第泵(8)一种可变能力。对工作和被因此可控。 | 无 | B01F15/04
1281 | US6330986B1 | 一种飞机除冰系统 | 2000-10-16 | 未缴年费 | Kelly Aerospace Thermal Systems, Llc | 一种用于飞行器的电热分区除冰系统，其使用粘接到飞行器结构的前缘的导热带。 所述导热带具有翼展方向的分隔带区域，以及第一和第二冰积聚和脱落区域。 所述带包括非金属电和导热层，所述非金属电和导热层由层叠到外部导热层上的柔性膨胀石墨箔构成，其中，柔性膨胀石墨箔层在分隔带区域中的厚度总是大于在蓄冰区和脱落区中的任一个中的箔层的厚度。 因此，分隔板区域具有减小的电阻，更大的电流流动，并且变得比箔层更薄的区域更热。 因为柔性膨胀石墨箔是可以成形，雕刻或分层以在不同区域中形成不同厚度的整体结构，所以仅需要用于单组电端子的单个控制机构来在分隔带和冰积聚和脱落区域中产生所需的瓦特密度和温度。 | We claim : 1 . A heat-conducting tape having a length and comprising at least two layers laminated to each other under heat and pressure, the layers comprising (i) an outer heat-conducting layer that is an electrical insulator, and (ii) a non-metallic electrical and heat-conducting layer, the non-metallic electrical and heat-conducting layer consisting of a continuous flexible expanded graphite foil sheet and having a first area along the length of the tape comprising a first thickness, and a second area disposed on a side of the first area along the length of the tape comprising a second thickness, wherein the thickness of the flexible expanded graphite foil sheet in the first area is greater than the thickness of the foil sheet in the second area . | B64D15/00
1282 | AU7508701A | 除冰系统和相关方法。 | 2001-06-01 | 期限届满 | Fmc Corporation | 一除冰systemaNd相关联的方法是本发明公开了一种和包括一支承结构具有一个飞机的入口和出口通过其中一个飞机前进用于除冰。一种压缩的空气除冰单元包括一个正位移压缩机具有一个排放和一歧管延伸跨过所述行进的路径飞机在该区域接近到所述的飞机入口。一种多个的除冰的空气射流喷嘴是可操作地连接到所述歧管和延伸穿过所述路径的一推进飞行器用于接收该压缩的空气从所述歧管和排出该压缩的空气从该喷嘴在该表面的一个飞行器。一种多个的红外加热单元分别位于所述入口和出口端之间的所述支撑结构用于发光infrafred辐射到所述一种用于提高飞机除冰的表面。 | 无 | B64D15/00
1283 | US6328467B1 | 用于检测冰或霜沉积的方法和装置 | 1999-05-07 | 期限届满 | Tennessee, University Of, Research Corporation, The | 一种用于检测在具有已知热物理性质的衬底和具有未知热物理性质的环境之间的界面处的冻结沉积物的存在的方法和系统。 所述系统包括将预定量的热量施加到位于界面处的温度传感器以引起热扰动， 在施加预定热量之后测量传感器的输出信号，并将输出信号的一个或多个测量值与一个或多个参考输出电平值进行比较，以确定是否存在冻结沉积物。 | I claim : 1 . A method for detecting the presence of a frozen deposition at an interface between a substrate of known thermophysical properties and surroundings of unknown thermophysical properties comprising the steps of : applying a predetermined quantity of heat to a temperature sensor positioned at said interface to cause a thermal perturbation without melting said frozen deposition if present; measuring at least one output signal of said sensor subsequent to said applying step, said output signal being a function of the temperature of said sensor; comparing at least one measured value of said output signal to at least one reference value to determine the presence of said frozen deposition . | G01N25/02
1284 | US6304194B1 | 一种飞机结冰检测系统 | 1999-12-10 | 期限届满 | Continuum Dynamics Inc | 本发明包括一种用于通过测量飞机性能相关特性间接检测结冰来检测多模式飞机中结冰状况的系统和方法。 使用间接特性，有时除了传统的结冰传感器输入之外，因为难以安全和有效地将结冰传感器定位在可以以悬停模式或固定翼模式以及其间的模式飞行的飞行器中。 典型的间接特性可以包括对于给定转矩的推力和转子响应。 将该信息与预期飞机性能的模型进行比较，以确定是否可能发生结冰。 例如，对于给定扭矩，推力或升力的减小可以指示结冰的开始。 传统结冰传感器的输入也可用作附加的有用的预测数据。 具有可变增益反馈控制的递归滤波器产生结冰状况的输出预测，并将警告信息以及控制信号提供给驾驶舱显示器。 | What is claimed is : 1 . A method for detecting icing on a rotor driven aircraft capable of at least two modes of flight, one of said modes comprising a hover mode and another of said modes comprising a fixed wing mode, said aircraft including icing sensors for directly detecting the presence of ice on said aircraft and aircraft performance sensors, said method comprising the steps of : a . detecting an output from said aircraft performance sensors; b . comparing said aircraft performance sensor output to a model of said aircraft performance; c . creating an error signal as a result of said comparison and using said error signal to detect icing conditions; d . detecting an output of said icing sensors; e . comparing said icing sensor output to a model of expected outputs; and f . modifying the error signal created in step c in response to said comparison in step e . | G08B21/00
1285 | US6293141B1 | 确定飞机起落架状态的方法 | 2000-05-22 | 期限届满 | Hydro-Aire Inc. | 一种机载系统，用于测量，计算和显示飞机的重量和重心，同时将飞机运动保持在最小。 压力传感器相对于每个起落架支柱安装。 一个机载泵和贮液器连接到每个起落架支柱上，并由计算机/控制器启动，同时在支柱静摩擦的确定中监测起落架支柱压力。 所述计算机/控制器计算每个起落架支柱的静摩擦并补偿由起落架支柱静摩擦引起的压力畸变。 其它特征包括减少支柱静摩擦，测量起落架支柱液位，监测起落架支柱健康，外部冰和除冰液的重量调节，风力的重量调节，监测飞机起落架支柱运动。 | What is claimed is : 1 . A method of determining the relative amounts of gas and liquid in an aircraft landing gear strut, comprising the steps of : a) changing the amount of fluid in said strut; b) measuring the pressure in said strut while changing the amount of said fluid; c) determining the rate of change of pressure in said strut; d) determining the relative amount of said liquid to said gas from said rate of change in strut pressure . | G01C21/00
1286 | US6293498B1 | 混合除冰系统和操作方法 | 2000-02-18 | 期限届满 | Premier Engineering And Manufacturing Inc. | 本发明克服了现有系统的缺点，提供了一种高速，特别形成和构成的压力空气动力流系统，用于有效地从飞机上除去冰。 所述特殊形成的物流系统包括物流内的物流，其中除冰流体如乙二醇被夹带在夹带流体如空气的周围护套内并被其包围。 这种除冰装置包括一个用于在一个流体除冰装置中除冰的除冰装置。 所述特殊喷嘴允许所述流在其飞行路径上保持流体分离，从而通过在流除冰内被称为同轴流/流来实现飞行器接触。 流体除冰中的同轴流/流通过加压流体以将流体作为高压，高速流体输送来进一步增强，以改善气流的空气动力扫掠作用。 | What is claimed is : 1 . An apparatus comprising : a deicing fluid nozzle that is configured to have exit therefrom a deicing fluid stream; and an air nozzle that is configured to have exit therefrom an airstream, wherein said deicing fluid nozzle and said air nozzle are arranged so that the airstream surrounds the deicing fluid stream . | B64D15/00
1287 | JP2001253394A | 直升机叶片除冰装置。 | 2000-03-08 | 期限届满 | Advanced Technology Inst Of Commuter Helicopter Ltd | 要解决的问题 : 以提供一直升机叶片除冰装置可有效地去除的冰的粘附到一叶片，同时，避免专业化的部件和一个在一个机身的重量增加。溶液 : 该直升机叶片除冰装置包括翼片3每个有角度地可移动地支承在一个叶片2; 一个挡板驱动用于驱动所述翼片3; 和一个转矩计算部21和一个AF(活性瓣)计算部分22或该等，其用于作为用于控制所述挡板驱动襟翼控制部件。该AF计算部22具有一个用于控制襟翼振动阻尼方式运动，从而使所述的振动每个叶片2被降低，和一除冰用于控制所述襟翼运动，以增加该振动模式的每个叶片2以促进所述分离的所述冰的粘附到各叶片2。 | The flap angle-variably supported by the braid¦blade, The flap drive part for driving this flap, The flap control part for controlling this flap drive part is provided, A flap control part has the damping mode which controls a flap exercise¦movement so that a vibration of a braid¦blade and a body reduces, and the deicing mode which controls a flap exercise¦movement so that the ice which made the vibration of a braid¦blade increase and adhered to the braid¦blade peels.The helicopter braid¦blade deicer characterized by the above-mentioned. | B64C27/615
1288 | DE19853354A1 | 用于飞行器的除冰方法，其中飞行器通过将来自清洗装置的除冰液喷射到其外蒙皮上来自行除冰 | 1998-11-19 | 未缴年费 | Howora, Manfred | 飞机除冰过程在飞机(1)在地面上时进行。飞行器通过其外蒙皮上的清洗装置(9)自行除冰，通过该清洗装置喷射除冰液(10)。在飞行期间，洗涤装置可以缩回到飞行器的外蒙皮中，以减小阻力。洗涤装置可锁定在伸出位置。 | 1. Method for de-icing the outer skin (11, 12) of an aircraft (1) while it is on the ground, characterized in that the aircraft (1) de-ices itself by spraying on a de-icing medium (10) by means of flushing devices (9) arranged on its outer skin (11, 12). | B64D15/00
1289 | US6283411B1 | 具有元件顺序控制的混合除冰器 | 2000-09-21 | 期限届满 | The B F Goodrich Company | 一种除冰器，包括紧贴在位于前缘顶点上方的外皮下方的外皮加热装置，以及紧贴在顶点后方的外皮弦向下方的外皮偏转装置。 所述皮肤加热装置防止在所述顶点上方形成冰，所述皮肤偏转装置偏转所述外壳以排出在所述顶点的弦向后方形成的冰。 控制器控制加热和偏转循环以使除冰器的功耗最小。 | We claim : 1 . A deicer for deicing an outer skin associated with a substructure, the substructure having an apex underlying the area of the outer skin where the radius of curvature is smallest, the deicer comprising : a heater suitable for disposal beneath the outer skin at a first area near the apex of the substructure for heating the outer skin when energized to thereby melt ice accumulated over the first area; at least one skin deflector suitable for disposal beneath the outer skin at a second area for deflecting the outer skin away from the substructure when energized; and a controller configured to energize the heater and the at least one skin deflector, wherein the controller is configured to adjust a control parameter for energizing at least one of the heater and the at least one skin deflector as a function of an outside operating temperature in which the deicer is operating . | B64D15/16
1290 | KR1020010080910A | 用于改变冰粘附强度的系统和方法 | 2001-04-26 | 驳回 | Trustees Of Dartmouth College | 本发明包括系统用于改变冰的冰粘附到一物体粘合强度，该系统包括一个电极其是电绝缘从所述对象和一个直流源，例如，一种电池，耦合到所述物体和所述电极。所述源产生一个直流偏置到一个所述冰和所述对象之间的接口当所述制冰完成所述的电路。所述对象是导电或被掺杂为一半导体，从而使所述直流偏置施加一电压以所述接口，其中修改所述冰粘附强度选择性地作为比较，以所述冰粘附强度与基本上零偏置电压在所述接口，该强度可被增加或减少相对到其静止状态(即，该状态不施加电压)。这种方式中，冰等作为与少一飞机机翼上可被除去冰工作。该系统优选包括所述对象之间设置一电绝缘的材料和所述电极，所述保温材料是基本上保形到所述物体和所述电极。在大多数应用中，所述电极包括一栅电极的形状以符合以所述对象的一个表面和每个所述栅电极的是在电接触点与所述源。因此，一个栅绝缘体之间通常设置为所述物体和所述栅电极。本发明的一个实施例包括多孔材料，以选择性地涂料所述一个表面上的冰，和本发明的另一实施例中结合有自组装单层以降低冰和金属之间的所述的氢的粘合强度。在一个实施例中，本发明提供了用于涂覆一种动力线是与温度变化特性，使得该涂料熔体中的雪冷冻条件。kipo℃wipo2007 | Ice is attached to the object to adjust the force of the system, Wherein the object is electrically insulated from the electrode, The interface between the ice and the object in order to generate a direct current bias to the ice and the object connected with the direct current power supply, In order to increase the conductivity of the ice and the ice for doping the porous material and the electrode, A substantially zero (0) bias voltage at said interface in preparation for an adhesion of ice to the ice adhesion strength selectively adjusting the DC bias voltage to the object by the adhesion of ice attached to the adjustment of the system. | B64D15/12
1291 | DE19922152A1 | 用于直升机转子叶片电缆装置例如用于供给去-冰加热装置，具有卷的电缆部分允许移动转子叶片相对于转子桅杆 | 1999-05-12 | 未缴年费 | Gore W L & Ass Gmbh | 所述电缆装置(23)具有一个电电缆(25)之间延伸的一转子桅杆(15)和一个相对移动的转子叶片(17)，设置有一卷电缆部分用于容纳所述相对移动。一种刺(37)突出到所述卷线缆部分，用于作用为一个端停止用于该后者所述相反侧到所述电缆桅杆上。用于一直升机转子叶片提供一个独立的权利要求与一电电缆是还包括。 | 1. Cable arrangement (23) for a helicopter rotor blade (17), having an electrical cable (25) which is provided for fastening between a rotor mast (15) and a rotor blade (17) which can be moved relative thereto and, for movement compensation, has a cable region which is designed as a cable helix (35), and with a stationary dome (37) projecting into the cable coil (35) for stabilizing the position of the cable coil (35). | B64C27/473
1292 | US6267328B1 | 一种用于旋流旋转防冰系统的热风喷射装置 | 1999-10-21 | 期限届满 | Rohr, Inc., A Corp. Of Delaware | 一种用于飞机喷气发动机的前罩的防冰系统。 提供了一种改进的喷射喷嘴，以增强热的喷射， 压力气体从发动机进入鼻罩内的环境空气中，夹带这种空气并使夹带的物质在鼻罩内以涡旋旋转运动旋转，从而使鼻罩的温度升高到足以防止冰的形成 在飞行过程中在其上。 所述改进的喷嘴优选包括多个串联间隔的椭圆形喷嘴，所述多个椭圆形喷嘴纵向地和切向地布置在所述鼻罩的中心线上，以在所得到的喷射热气流中产生涡流，并增强其与所述鼻罩内的环境空气的混合，并且 从而排除了在某些设计标准下在喷嘴位置之后的鼻罩的皮肤中形成高温区域的任何趋势。 | What is claimed is : 1 . An anti-icing system comprising : a substantially closed annular single skin nose cowl having an exterior surface and an interior surface and positioned at the leading edge of an inlet of an aircraft jet engine propulsion system and arranged for grazing flow of ambient air over the exterior surface when the aircraft is in flight, the annular nose cowl containing a quantity of air; a source of high pressure hot gas; at least one conduit coupled to the source of high pressure hot gas and having an outlet end coupled to said nose cowl; an outlet nozzle provided on the outlet end of said at least one conduit, said outlet nozzle including a plurality of spaced elliptically shaped jet nozzles to create turbulence and transverse sting in the hot gas low, said jet nozzles being oriented to eject said hot gas at high velocity in a direction substantially tangential to a centerline of said annular nose cowl, and whereby the turbulent high velocity hot gas flow issuing from the jet nozzles entrain air within said annular nose cowl so that the total volume of air and hot gases swirling around the interior of said annular nose cowl in a rotational direction has a substantially uniform temperature intermediate between that of said air and said hot gas flow and by direct contact with the interior surface of the nose cowl substantially uniformly heats the single skin nose cowl to a temperature that is sufficiently high to preclude the formation of ice on the exterior surface of the single skin nose cowl by the grazing flow of ambient air when the aircraft is in flight while also precluding the creation of an area of unduly elevated temperature in said nose cowl at a location aft of said outlet nozzle . | B64D15/04
1293 | US6268049B1 | 使用柱芯的循环系统 | 1998-07-23 | 期限届满 | Childress James J. | 一种加热或冷却元件的方法，该方法包括在Z销增强夹层板内提供流体循环回路， 所述板具有纤维增强树脂复合面片，所述纤维增强树脂复合面片在选定位置与芯分离以形成通道，所述Z形销同时存在于芯和通道中； 以及输送热交换流体通过形成所述循环回路的所述通道，以对所述元件提供加热或冷却。 所述方法可用于用于除冰的翼型的前缘。 | What is claimed is : 1 . A method for heating or cooling an element, comprising the steps of : (a) defining a fluid circulation circuit for a working fluid, the circuit including a channel within a Z-pin reinforced sandwich panel, the panel having fiber-reinforced resin composite face sheets separated in selected locations with a core and in other locations only with the Z-pin reinforcement, having a plurality of discrete Z-pins extending between face sheets of the panel, the panel also having the Z-pins extending between the face sheets in the channel and, in the selected locations, through the core; and (b) transporting the working fluid to the element within the channel to provide heating or cooling for the element . | B32B5/00
1294 | US6269320B1 | 一种过冷大液滴冰探测器 | 1998-11-19 | 期限届满 | Rosemount Aerospace Inc | 本发明涉及一种冰检测器，特别适用于检测能够在飞机表面上形成过冷大液滴(“SLD”)结冰的水滴的存在。 本发明利用与检测器相邻的边界层流型及其对水滴的影响，当存在SLD结冰条件时，提供指示SLD结冰条件的信号。 所述检测器还能够区分导致传统云结冰和SLD结冰的水滴的存在。 | What is claimed is : 1 . An ice detector for use in an environment containing supercooled water droplets having a flow direction, and for distinguishing between the presence of a first population of water droplets indicative of a first icing condition and a second population of water droplets indicative of a second icing condition different from the first condition, comprising : (a) a sensor for providing a signal indicating the formation of ice thereon, and (b) a housing for supporting the sensor and including means for modifying the flow direction of water droplets flowing past the housing such that the first population of droplets are more likely to strike and form ice on the sensor and the second population of droplets are less likely to strike and form ice on the sensor . | G01D3/00
1295 | US6264142B1 | 一种直升机除冰防冰系统及方法 | 1999-12-13 | 未缴年费 | Agrotors, Inc. | 所述改进的直升机防冰和除冰系统和方法包括将翼型歧管安装在直升机的横向上，并用防冰或除冰流体填充所述歧管，所述防冰或除冰流体不处于足以从所述歧管向外喷射的压力下。 取而代之的是，歧管的后边缘设置有小的间隔开的开口，这些开口使得流体液滴沿着歧管的后边缘形成，然后由于重力而向下落下。 所述直升机位于电源线上方，所述电源线在所述直升机纵轴的方向上延伸，并且当所述直升机沿着所述电源线飞行时，使液滴离开所述歧管。 | We claim : 1 . A method for applying anti-icing and deicing to a high voltage power line from a helicopter having spaced skids extending beneath the helicopter from adjacent to a helicopter forward end toward a helicopter rear end which includes : attaching an elongate manifold unit for receiving said anti-icing or deicing fluid between said helicopter skids, positioning said helicopter in the air spaced above said power line with said power line between said skids and extending in the direction of the longitudinal axis of the helicopter, orienting said manifold toward a zero angle of attack with the relevant wind, heating the anti-icing or deicing fluid within said manifold to control the viscosity thereof, causing said anti-icing or deicing fluid to exit said manifold in droplets which fall downwardly from said manifold by gravity onto said power line, and flying said helicopter along said power line while applying said anti-icing or deicing fluid to said manifold for application to said power line . | B64D1/00
1296 | CA2231686A1 | 冰保护系统 | 1998-03-10 | 权利终止 | Goodrich Co B F | 一种抗-用于防止所述蓄冰毯由于到冷的冰在飞机表面的下方设置浸泡后的燃料所述表面包括一热绝缘层粘合到所述飞行器表面和一个耐腐蚀层设置在所述绝缘层。 | The embodiments of the invention in which an exclusive property or privilege is claimed are defined as follows : 1.An apparatus for preventing the build up of ice on a structure comprising : an insulative layer of thermally insulative material; an erosion layer of erosion resistant material disposed on top of said insulative layer; and, a bonding layer disposed beneath said insulative layer for bonding said insulative layer to the structure. | B64D15/00
1297 | US6010095A | 一种飞机结冰检测装置 | 1997-08-20 | 期限届满 | New Avionics Corporation | 根据本发明，提供了一种用于检测空气中的雾化冰和清澈冰的存在的结冰检测器，包括 : 面对进入气流的集冰表面； 发光装置，用于发射穿过所述冰收集表面的光束，所述发光装置具有棱柱形光折射窗，用于当所述冰收集表面上不存在冰时沿第一方向折射所述光束； 在第二方向的路径上的光感测装置，以及连接到光感测装置的信号通知装置，用于在光感测装置感测到光时通知冰的存在。 | 1. An icing detector for detecting presence of ice in air comprising an ice collecting surface facing an oncoming air stream; light emitting means for emitting a light beam crossing said ice collecting surface, having a prismatic light refracting window for refracting said light beam in a first direction, when no ice is present on the ice collecting surface and in a second direction when clear ice is present on the ice collecting surface; and light sensing means in a path of said second direction, and annunciating means coupled to said light sensing means for annunciating presence of ice when light is sensed by said light sensing means. | B64D15/20
1298 | US6250588B1 | 安装在吊杆远端的强制空气除冰和洗涤系统 | 1999-07-27 | 期限届满 | Air Force, United States | 本发明描述了一种强制空气飞行器除冰系统，在一个优选实施例中，该系统包括 : 具有安装在其上的可铰接的空中吊杆的飞行器，在吊杆的远端上设置有操作者平台；压缩空气源，包括压缩机和动力源，所述动力源可操作地连接到位于操作者平台处或下方的吊杆的远端；以及高速空气喷嘴，所述高速空气喷嘴可操作地连接到所述压缩机的出口，用于在除去雪和冰时将高速空气射流引导到飞行器的表面。 | We claim : 1 . In a system for de-icing the surface of an aircraft using forced air, the system including a source of high speed forced air, a nozzle operatively connected to the source of high speed forced air for directing high speed forced air onto a surface of an aircraft to remove snow or ice from the surface of the aircraft, and a movable boom with an operator platform at the distal end thereof for selectively positioning the nozzle near the surface of the aircraft, an improvement wherein the source of high speed forced air and the nozzle operatively attached thereto are disposed below or within the operator platform whereby the distance between the source of high speed air and the nozzle is minimized . | B64D15/04
1299 | RU2169105C1 | 结冰的强度的装置，用于估计 | 2000-06-06 | 期限届满 | Pikman Jakov Markovich | 领域 : 飞行汽车设备。物质 : 装置包括冰检测器，其第一的输出是与正输出连接引线加热动力调节器和指示器，冰检测器是由金属形成的中板，电绝缘膜和电传导的热敏轨道，绝缘膜ism位于金属板的表面上，导电热敏轨道是位于上表面上的绝缘膜的。第一的轨道被连接到引线第一的加热功率调节器和第二铅导线被连接到通过耐热的电阻加热功率调节器的负输出引线和以第一的铅其第二输入。第二，使加热的第一和第二的输入功率调节器被连接到其负输出引线。指示器是连接由其输入到输出的加热功率调节器。效果 : 减少了动力要求和提高的估计精度的强度的冰。2Cl，4划出 | 1. The Device for determining the icing intensity, which contains the sensor of icing, the power control of heating, connected by its output positive lead to the first output of the sensor of icing, and indicator, that is characterized by the fact that the sensor of icing is executed in the form metallic plate, electrical insulating film, located by its one of the surfaces on the surface of metallic plate, and located on the upper surface of the electrical insulating film of the electro-conductive thermal path, connected by its by the first conclusion to the first conclusion of the first entrance of the power control of heating, by the second conclusion through the thermostable resistance - to the negative output lead of the power control of heating and the first conclusion of its second entrance, the second conclusions of the first and second entrances of the power control of heating are connected to his negative output lead, and indicator is connected by its entrance to the output the power control of heating. | B64D15/20
1300 | US6247669B1 | 一种翼型低粘冰面 | 1998-06-17 | 期限届满 | The B. F. Goodrich Company | 一种气动除冰系统，包括除冰器组件，所述除冰器组件包括具有低弹性模量的外层，内层和设置在所述外层和内层之间的多个可充气构件，所述可充气构件用于在积聚在其上的冰中施加应变。 所述除冰器组件直接设置在翼型的前缘上并与翼型的前缘接合。 所述除冰器具有基本上平行于所述前缘布置的多个大半径翼展向运行的可充气构件和基本上平行于所述前缘布置的多个小半径翼展向运行的可充气构件，所述多个小半径翼展向运行的可充气构件布置在所述大半径翼展向运行的可充气构件的弦向后部。 小半径可充气构件被低冰粘附表面覆盖。 | What is claimed is : 1 . A pneumatic deicer for attachment to the leading edge of an airfoil having a chordwise and spanwise length, said deicer comprising : first and second portions disposed on opposite sides of a stagnation line for positioning on opposite sides of the airfoil, respectively; said first and second portions including a top layer having a modulus of elasticity of less than 40, 000 kPa; said first and second portions together including at least three larger radius inflatable members extending longitudinally in a spanwise direction; one of said first and second portions including at least two of said larger radius inflatable members and a plurality of smaller radius inflatable members disposed chordwise aft of said at least one of said larger radius inflatable members; and said larger and smaller inflatable members being operable when inflated to distort said top layer in order to impose strain in ice accumulated thereon . | B64D15/16
1301 | US6245194B1 | 将能量发射到介质中的加工纤维及其方法 | 1998-12-21 | 未缴年费 | Sirkorsky Aircraft Corpporation | 处理过的纤维用于将能量从电磁(EM)能源分配到其中嵌入纤维的材料。 所述电磁能量源向所述光纤提供电磁能量，并且所述光纤沿着所述光纤的长度发射所述EM能量的一部分。 密封剂材料吸收足以固化密封剂材料的一定量的电磁能，并将多余的电磁能传播通过密封剂材料而没有明显的额外吸收。 这防止了密封材料过固化。 另外，完全固化的材料可用于产生热能，从而用作可用于飞机除冰的热毯。 | What is claimed is : 1 . A system for adhering a sealant material to a structure comprising : an electromagnetic energy source for supplying electromagnetic energy to one or more fibers; the sealant material mounted on the structure for interfacing with the structure; and the fibers being embedded in the sealant material for receiving electromagnetic energy from the electromagnetic energy source and disbursing electromagnetic energy at intermediate sections of the fiber; whereby the sealant material absorbs a quantity of the electromagnetic energy sufficient to cure the sealant material and permits excess electromagnetic energy to pass through the sealant material without significant additional absorption . | B32B31/00
1302 | EP436243A2 | 抗-冰系统用于飞机。 | 1990-12-04 | 期限届满 | Boeing Co | 一种抗-用于引导边缘(12)冰系统的一个飞机。热压缩的空气是从一个腔的后面排出所述前边缘(12)通过一个大量的小孔在所述前边缘皮肤(30)到所述气流撞击在所述前边缘。在一第一实施例中所述抗-冰系统利用部分的所述空气分布系统中存在用于一个层流流量控制系统。代替的吸空气到所述翼，作为为完成所述层状流动控制模式中，所述流是倒在所述抗-冰模式，吹热压缩的空气进行的所述翼。一第二实施例中所述防结冰的系统是用于仅在所述抗-冰模式。 | 1. An anti-icing apparatus for an aircraft, said apparatus comprising : a. an aircraft structure comprising a skin section with a leading edge and with a first forwardly facing leading edge surface portion which is that portion of said skin section most susceptible to icing, and a second surface portion which extends rearwardly from the first leading edge surface portion to receive air flow from said first leading edge surface portion and which is less susceptible to icing; b. said first leading edge surface portion being formed with a plurality of through air openings which are located over a substantial surface area of said first leading edge surface portion and which lead from an inside location of said skin section to an outside location of said skin section; c. air flow means to deliver pressurized hot air to said inside location to cause said pressurized hot air to flow outwardly through said air openings over said first surface portion , heating said first surface portions and adjacent boundary layer flow to inhibit icing on said first surface portion, said hot air to then flow rearwardly over said second surface portion at a flow volume and temperature sufficient to also inhibit icing on said second surface portion. | B64D15/04
1303 | US6237861B1 | 窗户除冰器 | 1999-06-10 | 未缴年费 | Northrop Thomas M.; Kirk William M. | 所述窗户防冰/除冰装置和方法将除冰剂撒到移动车辆和飞机的挡风玻璃和窗户的外表面上。 所述装置包括除冰剂，存储容器，电源，电机，泵，喷嘴和开关系统电路。 所述装置在车辆运动之前快速地在每个窗户上提供透明的，除霜的窗户表面。 所述系统包括连接到泵或螺线管的容器，所述螺线管用于通过出口将除冰剂引导到所述泵的吸入侧，所述出口进入所述容器。 将除冰剂供给螺旋桨，然后通过分布在目标表面上的分配器。 喷嘴用于将除冰剂表达到表面上。 一个电源连接到系统以操作泵和螺旋桨，用于启动除冰系统。 所述系统可设置在车辆或飞机上的任何地方，例如后备箱，车顶架，发动机舱等。 所述系统可以集成到车辆的车顶架中。 将除冰剂供应到窗户，锁，门，起落架，轮胎和路面。 所述系统还可利用连接到所述容器的螺线管操作。 机载或远程计算机控制该系统。 传感器感测车辆周围的状况并将信息中继到计算机，计算机处理并触发系统启动/停止除冰过程。 所述系统具有内置的开关，以打开或关闭所述系统并复位所述系统，以及感测窗口是否打开。 | We claim : 1 . Window anti-icer/deicer apparatus comprising a container, a deicing agent in the container, an inlet in the container for receiving the deicing agent, a propeller, an outlet connecting the container and the propeller for receiving and supplying the deicing agent from the propeller, at least one supply line connected to the propeller for receiving deicing agent, a distributor connected to the supply line for receiving and distributing the deicing agent onto targeted surfaces to be treated, a motor connected to the propeller, and a power supply for operating the motor and the propeller, further comprising sensors connected to the deicer for relaying temperature and humidity information to the computer for triggering distribution of the deicing agent when required . | B05B17/00
1304 | US6237874B1 | 分区飞机除冰系统和方法 | 1999-10-15 | 期限届满 | Kelly Aerospace Thermal Systems, Llc | 一种用于飞行器的电热分区除冰系统，其使用粘接到飞行器结构的前缘上的导热带，该导热带在飞行期间经受撞击气流。 所述导热带具有翼展方向的分隔带区域，以及第一和第二冰积聚和脱落区域。 所述带包括非金属电和导热层，所述非金属电和导热层由层压到外部导热层上的柔性膨胀石墨箔构成， 其中柔性膨胀石墨箔层在分型条区域中的厚度总是大于在蓄冰区和脱落区中的任一个中的箔层的厚度。 因此，分隔板区域具有减小的电阻，更大的电流流动，并且变得比箔层更薄的区域更热。 因为柔性膨胀石墨箔是可成形的整体结构， 为了在不同的区域中形成不同的厚度而雕刻或分层，仅需要用于单个电端子组的单个控制机构来在分型带和用于循环分区除冰系统的冰积聚和脱落区域中产生温差。 | We claim : 1 . An electrothermal de-icing system for an aircraft structural member that includes a leading edge subject to an impinging airstream during flight, said airstream passing over an outer surface of the structural member in a fore to aft direction, the system comprising : a heat-conducting tape bonded to the outer surface of the structural member, the heat-conducting tape comprising a first area that forms a parting strip having a length disposed spanwise along the leading edge, a second area disposed spanwise above and aft of the parting strip forming a first ice accumulation and shedding zone, and a third area disposed spanwise below and aft of the parting strip forming a second ice accumulation and shedding zone, wherein the heat-conducting tape comprises at least two layers laminated to each other under heat and pressure, the layers comprising (i) an outer heat-conducting layer that is an electrical insulator, and (ii) a non-metallic conductive layer connected to a power source, the non-metallic conductive layer consisting of a flexible expanded graphite foil sheet having a first thickness in the parting strip, a second thickness in the first ice accumulation and shedding zone, and a third thickness in the second ice accumulation and shedding zone, wherein the thickness of the flexible expanded graphite foil sheet in the parting strip is greater than the thickness of the foil sheet in either of the first or the second ice accumulation and shedding zones; an electronic connection for connecting the flexible expanded graphite layer to the power source; and a programmable controller configured (i) to direct a supply of power from the power source to the flexible expanded graphite foil layer of the heat-conducting tape for a first period of time, to maintain a first temperature of the outer heat-conducting layer at the parting strip that is sufficient to prevent freezing of impinging water droplets and to allow water droplets to flow aft from the parting strip to the first and/or the second ice accumulation and shedding zones of the heat-conducting tape, and wherein the power supply also maintains, in the first period of time; a second temperature of the outer heat-conducting layer at the first and/or second ice accumulation and shedding zones which is freezing or below freezing to allow formation of ice and an ice-to-surface bond on the outer heat-conducting layer at the first and/or second ice accumulation and shedding zones, and ( | B64D15/00
1305 | US6239601B1 | 冰或冰与水或其它液体混合的厚度测量装置 | 2000-04-04 | 未缴年费 | National Aeronauticas And Space Administration | 本发明提供了一种用于确定积聚在物体外表面上的固体冰，冰和水的混合物或冰和其它液体的混合物的厚度的装置和方法。 第一和第二总阻抗传感器以第一和第二频率操作。 对应的第一和第二AC总阻抗测量电路耦合到第一和第二传感器，以基于由传感器感测的总阻抗变化产生输出电压。 处理器耦合到第一和第二测量电路以使用所测量的输出电压产生输出值。 所述输出值指示冰或冰和水混合物，或冰和其它液体的厚度。 | What is claimed as new and desired to be secured by letters patent of the United States is : 1 . An apparatus, comprising : a first total impedance sensor for sensing total impedance changes due to the presence of an accumulated material on an outer surface of an object; a first total impedance measuring circuit coupled to said first total impedance sensor for producing output voltages based on said total impedance changes sensed by said first total impedance sensor when said first total impedance measuring circuit is operated at a first frequency and a second frequency when said surface is dry and when said surface is covered by the accumulated material, said first frequency and said second frequency both being in a range wherein the dielectric constant and conductivity of the accumulated material vary slightly from said first frequency to said second frequency; a second total impedance sensor for sensing total impedance changes due to the presence of the accumulated material; a second total impedance measuring circuit coupled to said second total impedance sensor for producing output voltages based on said total impedance changes sensed by said second total impedance sensor when said second total impedance measuring circuit is operated at said first frequency and said second frequency when said surface is dry and when said surface is covered by the accumulated material; and a processor coupled to said first total impedance measuring circuit and said second total impedance measuring circuit for calculating an output value using said output voltages produced by said first total impedance measuring circuit and said second total impedance measuring circuit, wherein said output value is used to determine the thickness of the accumulated material . | G01R27/26
1306 | AU4847193A | 飞机除冰的流体与改进的防结冰和冰粘附控制性能。 | 1993-09-03 | 期限届满 | Union Carbide Chem Plastic | 一种乙二醇基除冰剂组合物提供冰的粘附性能。对冰粘附作用的控制源自在膜的存在的组合物，其除保留在表面干扰了新冰的粘附。该组合物包括一种或多种阴离子或非离子表面活性剂的选择，以提供0的铺展湿润值大约-5达因/厘米。 | 无 | C09K3/18
1307 | EP1092002A1 | 环境友好的组合物具有抗冰，冰或涂鸦预防性能。 | 1999-06-29 | 撤回 | Haslim, Leonard A. | 本发明描述了一种含水，非电解，非-毒性，可生物降解的，连续单一相的液体抗-冰或除冰组合物。用于使用所述的表面上，例如，飞机，机场路面，路面，人行道，桥梁，进口，结构，运河，锁定，成分，容器; nautical组分，铁路开关，和汽车的。所述的抗-冰或除冰组合物包括 : (a)水，(b)非-毒性冻点下降剂选自具有从2至6碳原子的一元醇的组成的组中，多元醇具有3至12碳原子，具有从3至12原子的多元醇的单甲基或乙基醚或它们的混合物，其中所述的冷冻点下降剂的存在是约14至60重量%之间，(c)增稠剂它是在大约0.01和10之间存在的%重量，和(d)任选的一种腐蚀抑制剂，它是在大约0.01和0之间存在，1重量%的总组合物。在一个实施例中，该除冰组合物。进一步包括(e)一种无支链的一元脂族伯醇作为一种装置，该表面上形成一薄的层该组合物施加到所述结构被给定的冰保护，和\/或作为形成均质泡沫的装置与黄原胶增稠剂，其中醇是选自碳原子的醇具有8至24之间的组成的组; 优选，1-烷醇。组合物的水，丙二醇，和\/或丙醇和黄原胶是优选的，在其它实施方案的组合物优选含有一种多元醇，如甘油，是用于产生一种物体或表面上的涂层以保护它从涂鸦如漆，漆，油墨等。 | Claims of equivalent WO 0000568 A1 I Claim : 1. An essentially continuous, single-phase, non-Newtonian Theologically, pseudoplastic anti-icing or deicing composition comprising : a) water, b) at least one non-toxic or minimally-toxic water-soluble, hydroxy-aliphatic freezing point depressant between 1-95% by weight of the combined weight of said water and freezing point depressant, and c) a non-toxic or minimally-toxic heteropolysaccharide thickener between .01-30% by weight of the combined weight of the total composition. | C09K3/18
1308 | US6209823B1 | 用于飞机除冰的装置和方法 | 1999-09-09 | 未缴年费 | Fmc Corporation | 一种用于除冰的装置，包括车架，例如卡车的一部分，以及具有安装在车架上的一端和自由端的吊杆。 压缩机单元由吊杆支撑并且包括具有空气出口的压缩机。 除冰器空气喷嘴位于吊杆的自由端，并可操作地连接到压缩机的空气出口，用于接收空气和排出空气以用于除冰器应用。 | That which is claimed is : 1 . An apparatus for deicing comprising : a vehicle frame; a boom having an end mounted on the vehicle frame and a free end; a compressor supported by the boom and having an air outlet; and a deicer air jet nozzle located at the boom and operatively coupled to the air outlet of the compressor for receiving air and discharging the air for a deicer application . | B64D15/00
1309 | US6206325B1 | 使用激光的机载飞机除冰 | 1998-09-18 | 期限届满 | Sunlase Llc | 本发明公开了一种飞行器除冰系统，其中激光束发生器位于飞行器上，产生辐射能量束并将其导向飞行器的临界表面以在飞行器表面上产生足迹，并且操纵光束以使足迹围绕飞行器表面移动，以从临界飞行器表面去除冰，雪或水。 优选地，一个或多个激光束发生器远离待除冰区域设置，并且光束优选地从一个或多个反射镜反射，使得反射镜可以被调节以使得光束能够照亮飞行器的临界表面。 激光束优选地具有一个波长，该波长优选地被飞机表面反射并被冰，雪和水吸收，使得当激光束的足迹移向飞机表面时，激光束加热并从飞机表面去除冰，雪和水。 | What is claimed is : 1 . A method of de-icing an aircraft comprising : (a) securing a laser beam generator to an aircraft; (b) generating a beam of radiant energy; (c) directing said beam toward said aircraft so that said beam creates a footprint upon a surface of said aircraft; and (d) manipulating said beam so that said footprint is moved about said aircraft surface for removing ice, snow or water from said aircraft surface . | B64D15/00
1310 | DE19750198A1 | 高的效率微波去-和抗-冰系统用于飞机 | 1997-11-13 | 未缴年费 | Karlsruhe Forschzent; Daimler Chrysler Aerospace | 结构临界到电梯产生和易受攻击到结冰，包括飞行器-合格的介电和复合物，透明的上方，以电磁的辐射20GHz。脉冲或连续进行微波源，产生航空电子波段外侧，进给自动切换波导到sited天线近临界结构，散热功率电平连续地或根据与天气条件中，关键度，以防止水的冷凝液滴。高-模式，柔性波导，具有恒定的功率耦合的横截面，与控制动力输送平面均匀的天线。加热是引起的瞬间和均匀，在该复合结构，在任何表面结冰。微波源通过波导被冗余地互连，有旁路切换，以确保失效公差。 | 1. deicing system to prevent ice formation or Defrosting at icing hazard zones of an aircraft withmeans microwaves, characterizedthaticing vulnerable zones on the aircraft of dielectric, avionisch deployable structures and composites besthen, the electromagnetic wave in a frequency range above 20 GHz are dielectrically highly permeable, housed at least one microwave source in aircraft is, the pulsed or continuous in a frequency range outside avionisch unused frequencies radiates, of each microwave source independently switchable Wellenleitersysystems go out and different icing vulnerable Zolead NEN, (which matched on the structure of these zones Mikrowellenauskoppelvorrichtungen (antennas) the corresponding its importance for the lift of the aircraft under incluincrease the current meteorological situation microwavenenergie need and performance meet decouple) and beparticularly buoyant relevant inner and middle wing by an egggenes autonomous waveguide system to prevent the capacition of water droplets early or continuously with low power (standby mode) is irradiated, each waveguide system hochmodigen, flexible Wellenleitern with sections Power constant, surface homogeneous, adjustable RF coupling (antenna) is thereby in the structural composite material and optionally at the interfacearea for the next volume of ice an instantaneous and uniform Warming occurs, the microwave sources over redundancy waveguides together are connected, which are to be switched on and off to the failure at least one microwave source through the still works much Rende / functioning bridge. | B64D15/12
1311 | US6202304B1 | 制造穿孔金属板的方法 | 1997-01-07 | 未缴年费 | Shatz Solomon | 本发明公开了一种覆盖在机翼上的可移动片材，该可移动片材在其暴露表面上产生层流。 所述可移动片材用作整体的，可缩回的防护罩，用于保护机翼的吸入支撑结构免受污染，并且还用作可移动的，通过电阻或热气加热除冰的导电基底。 本发明包括一个可移动的薄片，该薄片象卷轴一样安装在两个电动辊上。 所述片材具有实心区域和多孔区域，所述实心区域没有穿孔，所述穿孔保护所述抽吸支撑结构不受污染，所述多孔区域具有穿孔，所述穿孔允许边界层抽吸。 所述电动辊滚动所述片材以用所述片材的实心区域或穿孔覆盖所述抽吸支撑结构。 在薄片边缘处的接触辊提供电流以电阻加热薄片并熔化任何积冰。 所述活动片还可来回移动以移除冰块。 | What is claimed is : 1 . A method of making a perforated sheet of metal comprising the steps of : providing a sheet of metal having a protective polymer layer in contact with the metal on both sides thereof; forming aligned depressions on both sides of the sheet of metal by removing selected portions of the polymer layer and underlying metal, wherein the depressions penetrate partially into but not through the metal, and then; forming holes through the sheet of metal by removing metal between the aligned depressions until through holes are formed; and removing the polymer layers . | B23P17/00
1312 | US6196500B1 | 用于粗糙度敏感翼型的混合冰保护系统 | 1999-06-11 | 期限届满 | Cox & Company, Inc. A New York Corporation | 在翼型的前缘处安装有“流-湿”型的电热或热气防冰器。 在防冰器的后部表面上安装有机械除冰器。 所述机械除冰器在不产生回流水的情况下甩出冰，从而消除了由已知的混合冰保护系统引起的回流再冻结脊。 有利地，所述除冰器是这样一种类型，其中所述翼型具有形成所述翼型的空气动力表面的半刚性蒙皮，并且其中具有至少一个用于弯曲所述蒙皮的机械致动器。 | What is claimed is : 1 . A dynamic mechanical deicer adapted for attachment to a substructure, the deicer having an outer surface that meets and breaks an impinging airstream when attached to the substructure, the substructure having an apex corresponding to the portion of the deicer and substructure underlying the area of the outer surface where the radius of curvature is smallest, comprising : a deflectable skin; skin deflection means disposed beneath a first area of said deflectable skin for deflecting said deflectable skin away from the substructure; and a skin heating means disposed beneath said deflectable skin at the apex of the substructure, wherein said skin heating means heats said skin . | B64D15/00
1313 | AU6629100A | 光学冰检测器 | 2000-08-10 | 撤回 | Rosemount Aerospace Inc. | 光学的冰检测器(12A，12b，12c，12i，86)使用的光学元件(22)安装在一个位置，以取到冰。所述棱镜反射的光(22，51，88)检测和冰聚集在外部的棱柱(22，51，88)反射的光的量成比例地变化，从而提供一种冰或其它污染的表面的条件的指示。 | 无 | G08B19/02
1314 | US6193192B1 | 喷气发动机进气罩的除冰装置 | 1998-11-12 | 期限届满 | Airbus Operations Sas | 一种用于喷气发动机进气罩前缘的除冰装置。 按照本发明，其任务是将加压热空气喷射到前缘中的喷射器(12)通过球接头(22)连接到加压热空气入口。 | What is claimed is : 1 . A combination of an air inlet cowl ( | B64D15/04
1315 | US6194685B1 | 用于飞机表面的除冰和防冰系统和方法 | 1999-07-30 | 未缴年费 | Kelly Aerospace Thermal Systems, Llc | 一种用于飞机表面的热除冰和防冰系统，采用层压材料，其中柔性膨胀石墨箔是设置在外部导热层下方的电和导热层，在石墨层下方有电绝缘层。 所述柔性膨胀石墨层需要比已知电阻加热垫热系统小约三倍的瓦数以实现除冰和/或防冰温度。 响应于传送到功率控制器的实时温度值，通过改变供应到层压材料的柔性膨胀石墨层的功率来控制表面的温度。 | I claim : 1 . A system for electrothermally preventing the formation of ice on or removing ice from a surface of an aircraft during flight, comprising : a heat-conducting tape bonded to an outer surface of an aircraft, wherein the outer surface includes a leading edge, the heat-conducting tape comprising at least two layers laminated to each other under heat and pressure, the layers comprising (i) a non-metallic electrical and heat conductive layer connected to a power source, the non-metallic conductive layer consisting of a continuous flexible expanded graphite foil sheet, and (ii) an outer heat-conducting layer that is an electrical insulator, having a thermal conductivity of about | H05B11/00
1316 | CA2264882A1 | 除冰剂 | 1997-08-29 | 权利终止 | Kuyus Stiftung | 本发明公开了一种组合物设计，以降低水的冰点特别是为了防止形成冰。该组合物含有一种增稠剂，在加入到醇是传统上已知下冷冻点，在以便抑制，至少，组合物运行-从倾斜或垂直表面如汽车窗，飞机表面和该等。该组合物还含有一种吸水添加剂和\/或一种shortchain脂族一价醇中，以便形成，在所述一个手，至少该表面上的膜，其是被去冰和在所述的其它手动，以促进该组合物的去除通过水的装置，例如，经除冰。 | claims : 1. A deicing agent for reducing the freezing point, in particular of water, or for preventing ice formation, containing, in addition to the generally customary known alcohols for freezing point depression, with the exception of glycerol, a thickener for at least inhibiting the flowing away of the composition on slanting or perpendicular surfaces, wherein a hygroscopic substance is provided as a further additive, this comprising glycerol, pentoaerythritol [sic], sorbitol and/or mixtures thereof. | C09K3/18
1317 | US6166661A | 用于检测飞机上的冰的系统 | 1999-01-22 | 期限届满 | Rockwell Collins Inc | 一种飞机冰检测器系统包括雷达系统。 所述雷达系统向所述飞行器的表面提供雷达信号，并且基于反射的雷达信号来确定是否存在冰。 该系统可以根据反射的雷达信号确定存在的冰的类型和数量。 所述系统可安装在机翼内或飞机的外表面上。 雷达信号最好是低功率信号。 | 1. An icing detector for an aircraft, comprising : an antenna attached to the aircraft; and a control circuit coupled to the antenna, the control circuit providing a radar signal to the antenna and receiving a reflected radar signal, the control circuit providing an indication of presence of ice in response to the reflected radar signal; wherein the antenna provides the radar signal through a radome in the wing. | G08B21/00
1318 | RU2159198C1 | 移动设备用于抗-冰处理的飞机的外表面 | 1999-11-03 | 未缴年费 | Kostnichev Viktor Ivanovich; Dubkov Andrej Petrovich; Furletov Dmitrij Vladimirovich; Kuz'menko Igor' Vasil'evich | 字段 : 用于抗-冰处理设备的外表面的飞机。物质 : 移动设备1包括提升机构21与用于操作者驾驶室，泵和管送线4与喷嘴5用于防结冰流体到表面以被处理后，防结冰流体储存容器，接收用于使用防结冰流体储存器和用于输送管与泵线的防结冰流体到存储容器。用于植物流体的接收托盘10被铰接沿两侧，以保证3至10°的倾斜的角度相对到水平线，这些托盘被设置与管线用于使用的防结冰的流体输送到再生单元，再生单元包括加热器，蒸发器，水分分离器，热换热器和输送泵管配线的互连的装置与过滤器。托盘被可拆卸装配装置，其是可伸缩地扩展，它们宽度是无小于3.0μm和它们的长度是等于到移动设备的长度，效果 : 提高生产率; 提高经济效率，3Cl，4划出 | 1. Mobile installation for the deicing treatment of the external surfaces of aircraft, including capacity for storing the deicing liquid, pump and conduits with the nozzles of the supply to deicing liquid to the workable surfaces, the composite capacity for the worked out protivoobledinitelnoy liquid, the regeneration device and the conduits with the pump for the supply to deicing liquid in the capacity for the storage, which is characterized by the fact that it is supplied with the pans of the collection of the worked out deicing liquid, located along the boards of mobile installation and fixed on them hinged with the guarantee in the operating position of slope angle toward the horizontal axis, pans are executed with the conduits for the supply to the worked out deicing liquid into the regeneration device, which includes heater, vaporizer, moisture separator, heat exchanger and the pump of the supplies, connected together with conduits with the filters; moreover mobile installation is supplied lift by mechanism with the cab for the operator and the conduits with the nozzles for the supply to deicing liquid to the workable surfaces. | B64D15/02
1319 | US6145787A | 用于加热和除冰风力涡轮机叶片的装置和方法 | 1998-05-20 | 未缴年费 | Thermion Systems International | 本发明涉及可加热的风能涡轮机叶片以及使用导电织物加热和除冰涡轮机叶片的方法，所述导电织物通过设置在涡轮机上或集成在涡轮机上的电热织物加热器来移动和/或停止涡轮机叶片上的冰的积聚，以有效地除冰叶片。 本发明公开了多种涡轮叶片设计方法以及加热器材料和这种材料的应用。 | 1. A method for heating the surface of a wind energy turbine blade comprising : providing a pre-formed fabric heater element consisting of an inner layer composed of a fabric of electrically conductive fibers laminated between two fiberglass/resin layers; two outer layers of dielectric material disposed on opposing surfaces of said inner layer and encapsulating said inner layer, and electrical leads connected to said conductive fibers and adapted to receive power from a power source; disposing the pre-formed fabric heater element at a predetermined location within or on the surface of the blade, and energizing the electrically conductive fibers of the pre-formed fabric heater element to distribute heat evenly on the surface of the blade, thereby deicing or preventing ice build-up on the blade. | B64D15/00
1320 | EP629318A1 | 电气功率发生器。 | 1993-03-04 | 期限届满 | Ultra Nominees Limited | 一种电发生器(1)包括第一和第二相对可旋转的卷绕组件(5，8)，第一线圈组件(5)具有一个第一电输出用于连接到一个第一的电负载(4)和第二线圈组件(8)具有一第二用于连接到一个第二的电输出的电负载(6或19)，和一个永久磁体组件(12)可自由旋转地所述绕组之间的安装组件(5，8)，这样，使用中，所述绕组的旋转组件(5，8)相对于所述永久磁铁(12)组件的两个绕组中感应出电流组件。一第三与第二绕组线圈组件(19)可转动组件(8)相对于第第四绕组组件(20)旋转到第一线圈组件(5)。第三线圈组件19，可以包括所述的第二的电负载，和第四线圈组件(20)可以被连接到一个第四的电负载(22，23)。第一和第四的电负载(4，22，23)可以被去冰元件上的一螺旋桨。 | Claims of equivalent WO 9318571 A1 CLAIMS 1. An electrical generator comprising relativelyrotatable winding assemblies and a permanent magnet assembly characterised in that, a first winding assembly (5) has a first electrical output for connection to a first electrical load (4) and a second winding assembly (8) has a second electrical output for connection to a second electrical load (6, 19), and a permanent magnet assembly (12) is freely rotatably mounted between the winding assemblies (5, 8) such that, in use, rotation of the winding assemblies (5, 8) relative to the permanent magnet assembly (12) induces a current in both winding assemblies. | H02K21/48
1321 | RU2158853C2 | 压缩机的空气泄放-关闭装置。 | 1998-10-13 | 期限届满 | Otkrytoe Aktsionernoe Obshchestvo Aviadvigatel' | 领域 : 空气提取用于除冰或飞机发动机的空气的空调系统。物质 : 装置用于以泄放空气关闭压缩机气体-涡轮机的发动机具有连通的情况下，与两个入口管连接与高-和低-压阶段的压缩机; 分别，和一个出口管的连接与空气连通的泄放-断开系统，盒容纳弹簧-加载的两个-位置圆柱形阀与横隔膜和支撑导向件为井中的任一个上侧作为两个固定活塞的隔膜，以形成双-空间气动缸在一起与阀，一个活塞是内置的整体与入口管连接的高-压力级的压缩机，邻接的气动缸连通的空间上述管与管的接头连接。第二活塞是内置整体与管连接压缩机的低-压阶段，气动缸的空间抵靠该管与管连接连通接头该后者，膜片被密封的密封和支承导向件被安装在活塞的外表面。控制空气被独立地供给到两个空间的气动缸。机械设计两个-位置的阀提供了用于消除其楔入，效果 : 由于以降低效率的改进的高-压力空气泄漏，提高可靠性的装置。2划出 | The Device for the air bleed from the compressor GTD (GAS-TURBINE ENGINE), which contains housing with two inlet ducts, which are communicated in accordance with by the high-pressure and low-pressure compressor stages, and by one exhaust duct, connected with the system of air bleed, the placed in the housing two-position cylindrical spring-opposed valve with the transverse septum and the supporting- guiding elements, and also two fixed pistons, located on both sides of diaphragm and generatrix with the valve of two-chamber pneumatic cylinder, moreover one of the pistons is executed for one whole with the inlet duct of the high-pressure compressor stage, and the cavity of pneumatic cylinder adjacent to it is reported with the carbine of this branch pipe, that is characterized by the fact that the second piston is executed for one whole with the branch pipe of the low-pressure compressor stage, the adjacent to it cavity of pneumatic cylinder is reported with the carbine of this branch pipe, in this case the diaphragm of valve is airtight, and the supporting- guiding elements are placed on the external ram area. | F04D27/00
1322 | US6134734A | 飞机维修设备和维修飞机的方法 | 1998-10-16 | 未缴年费 | Omnics, Inc. | 本发明提供了一种用于对飞行器执行诸如清洗，清洁，除冰和喷漆之类的维护过程的设备和方法。 根据本发明的一个实施例的装置优选地具有一个移动基座，该移动基座具有多个用于允许移动基座沿表面行进的轮子构件和多个用于将移动基座对准到支撑表面以阻止多个轮子构件移动的支撑表面对准构件。 所述设备还优选地具有吊杆构件和飞行器维护工具，所述吊杆构件具有可旋转地安装到所述移动基座上并可在缩回位置和伸出位置之间移动的近端部分，所述飞行器维护工具可旋转地连接到所述吊杆构件的远端部分。 | 1. An apparatus for maintaining an aircraft, the apparatus comprising : a mobile base having rotating means for providing rotational movement of said mobile base on a support surface, said rotating means including a plurality of wheel members for allowing said mobile base to travel along surfaces, each of the plurality of wheel members including an omni-directional vehicle wheel for providing at least forward, lateral, diagonal, and rotational motion of said mobile base, and said mobile base also having a plurality of support surface registering members for registering said mobile base to a support surface to inhibit movement of the plurality of wheel members; a boom member having a proximal end portion rotatably mounted to said mobile base so that said boom member rotates in a horizontal plane substantially parallel to the support surface, said boom member being movable between a retracted position and an extended position; and an aircraft maintenance tool connected to a distal end portion of said boom member. | B60S3/00
1323 | FR2744872A1 | 用于serofoil电去冰的加热器前缘 | 1996-02-08 | 放弃 | Eurocopter France | 一织造纤维垫(16)被施加到所述的前缘(12)E。G。一翼或直升机转子叶片。所述灯丝与所述边缘包括交替组的平行放置的导电，电阻E。G。碳(22)，和绝缘E。G。玻璃光纤，所有与横向绝缘纤维的交织。光学后者包括导电长丝通过通电路路径提供圆的纵向导体中发生任何断开-点。降低获得特定的功率耗散，如果需要，通过使用不同的细丝，或抽象一些长丝在每个组; 在所述关心区域(A，B)。用于所述端连接，导电糊状物(34)，连接到电源引线(32)，在所述垫是折叠端部。preimpregnating树脂是家庭聚合和一个保护覆盖施加。 | CLAIMS1.Device for heating an aerodynamic profile (10), comprising electrically conductive longitudinal fibers extending substantially parallel to a leading edge (12) of the aerodynamic profile in the vicinity of said leading edge, and means (32, 34 ) electrical connection of the ends of the longitudinal conductive fibers to a power supply, characterized in that the conductive fibers are grouped into conductive wicks (22) forming part of a hybrid fabric (24) which further comprises a weft of electrically insulating fibers (26, 28) woven together and with the conductive wicks (22 ). | H05B3/34
1324 | US6129314A | 具有元件序列的混合除冰器 | 1998-01-21 | 期限届满 | B.F. Goodrich Company, The | 一种除冰器，包括紧邻位于前缘顶点上方的外皮下方的皮肤加热装置，以及紧邻顶点弦向后方的外皮下方的皮肤偏转装置。 所述皮肤加热装置防止在所述顶点上方形成冰，并且所述皮肤偏转装置偏转所述外皮以排出在所述顶点的弦向后方形成的冰。 控制器控制加热和偏转循环以使除冰器的功耗最小。 | 1. A deicer adapted for attachment to a substructure, the deicer having an outer skin to be attached to the substructure, the substructure having an apex underlying the area of the outer skin where the radius of curvature is smallest, the deicer comprising : a heater disposed beneath the outer skin at a first area near the apex of the substructure for heating the outer skin when energized to thereby melt ice accumulated over the first area; at least one skin deflector disposed beneath the outer skin at a second area chordwise aft of the first area for deflecting the outer skin away from the substructure when energized; and controller for periodically energizing the heater and cycling the skin deflector a predetermined dwell time after each time the heater has been energized. | B64D15/12
1325 | EP893857A2 | 加热导体连接系统在一个飞机 | 1998-04-28 | 撤回 | Airbus Deutschland Gmbh | 该连接用于飞机的加热电缆系统具有一个耦合用于所有所述的加热导体(1，12)作为一销或插座(9，10)每个连接到一个加热条(2)。所述每个导体的耦合端部(1，12)对由所述销插头中被链接单元(9，10)，以形成一个耦合区(41)与一电接触和机械锁。一种密封和粘接剂质量的是一种双组分有机材料与一种环氧\/聚酰胺基。 | Heating conductor connection system in an aircraft, comprising a plurality of heat conductor arrangements(1, 12) with each other by means of electrical coupling elementscan electrically couple, characterizedThat all heat conductor arrangements (1, 12)at least one coupling element as an electrical pin or socket connector(9, 10) is formed having, while the pin and / or socket plug(9, 10) of the individual heat conductor arrangement (1, 12) with a heater band(2) is connected, and that the pin connector (10) of a first heat conductor arrangement(1) with the female connector (9) a second heat conductor arrangement(12) that face each other in pairs and an electrical dome region(41) form, electrically couple and can mechanically lock. | H01R23/02
1326 | GB9722812D0 | 空气压力传感器具有一个去-冰加热单元 | 1997-10-30 | 未缴年费 | Mtu Motoren-Und Turbinen-Union M³nchen Gmbh | 一个去-冰单元7用于一空气压力传感器预期用于使用在飞机包括一个载体构件8与一个同轴的空气压力线5运行通过它，所述载体构件支撑在至少一个环形PTC加热元件9。所述加热元件是由一个约束凸缘11形成在所述载体，从而使热是进行。到该载体暖该空气在所述的线。所述口4所述线打开到所述的质量的空气以被测量，所述其它端部20使以一压力传感器(未示出)。电流被供给到所述元件通过连接件(1a5a，b，图1B)。所述元件和连接件被固定到所述载体由一种螺母14。所述元件是通过包围一铸造化合物19，壳体2内。 | 无 | F01D17/00
1327 | CA2267872A1 | 热空气除冰 | 1999-03-25 | 权利终止 | Turner, Alfred C.; Chatman, Garry B. | 在一个世界的现代技术的数百万人世界旅行的空气通过日常到目的地的两个近和远。在NorthAmerica，作为井为各种欧洲包括所述scandinavian位置的国家，冬季天气是两个一年循环和一个具有挑战性的威胁。北方机场在整个所述的每个十几岁半球数百万升的去冰流体主要二醇的各种类型的，被顺序以脱-冰飞机中使用的用于安全和成功的采取-断，该去冰流体是非常昂贵的和稍微小于环境友好的。各种机场佣金和环境基团具有在许多场合有声的关心关于去-冰流体径流量到所述土壤和附近的流和河流，并最终甚至入水表，用于许多年等飞行器具有具有它们的内部之前加热所述的乘客登机通过一个大热空气导管被运行从一个便携式加热器单元的多个类型和设计。测试后的各种机械在和各种飞机在主机场周围的可能性本申请人的共-发明人和I，是一种主要的员工航空公司，具有与一个相当独特的适配进入上。一种适配器式单元，当连接到一个现有的加热器或加热器它是鞋底设计，以供应热到所述停放的飞机内部，该适配器当连接到所述现有加热器单元可以产生足够的热量和热空气以熔体的霜，冰，或雪从所述螺旋桨的一个飞机和在所述相同的时间吹它离开。本发明在将来会发现使用在去-冰其它飞机表面，例如翼，尾，着陆齿轮，机身，和冻结解冻喷发动机。所述主用的这种装置是以成功地减少所述总使用的乙二醇和其它式流体，其可被有害于该环境。 | CLAIMS An apparatus so designed to remove frost, snow, and ice from propellers of aircraft.This apparatus has the capability to thaw engines and other outside areas of aircraft when aircraft are parked in below freezing temperatures.This apparatus, when modified to fit other style units with higher heat and higher air output, will have the capability to effectively remove frost, ice and snow from other areas of the aircraft such as landing gears, fuselage, wings and tail.This apparatus will greatly reduce the impact on the environment as an alternative from de-icing fluids ( mainly glycol ). | B64D15/04
1328 | EP828656A1 | 电-磁排出去-冰系统 | 1996-05-17 | 期限届满 | Innovative Dynamics Inc | 所述本发明是去-冰系统是使用电磁致动器(100)安装在所述的一个飞机的翼面到效果去-冰。有利的是，所述致动器具有低电压和电流要求。每个致动器包括一柔性介电片上制成的导电条。所述导电条被缠绕成线圈与所述致动器形状为一扁平细长管。所述卷绕线圈的所述轴线是所述细长管与所述的纵向轴线重合。 | Claims of equivalent WO 9637406 A1 We Claim : 1. An electro-magnetic actuator comprising : a dielectric sheet; and a conductive strip disposed on said dielectric sheet, said dielectric sheet and conductive strip being rolled into an elongated tube such that said conductive strip is wound into a coil, said elongated tube having a longitudinal axis, and said coil having a winding axis coincident with said longitudinal axis. | B64D15/16
1329 | US6120651A | 从含水流体混合物中除去水的方法 | 1999-05-20 | 期限届满 | Inland Technologies Holdings Inc. | 本发明公开了一种方法，该方法允许水可混溶的有机液体在这种液体和水的混合物中浓缩， 回收水混溶性有机液体和水的所需浓缩物， 和相对清洁的水，该水仅含有极低含量的水混溶性有机液体，该水混溶性有机液体能够在污水系统中处理水，因此该方法提高了满足环境要求的能力； 所述方法特别适用于从稀释的废飞机除冰器流体(ADF)中回收可重复使用的二醇/水混合物。 在板式热交换器中用蒸汽加热稀释的废ADF，以形成液体和蒸汽的热起泡物质，将其输送到旋风浓缩器， 将板式换热器和旋风浓缩器中的热起泡物质保持在第一压力，并且将包括热起泡物质中的蒸汽气泡的蒸汽相与表示更浓的乙二醇/水混合物的热液相有效地分离并从其中排出。 从热发泡物质中排出的蒸汽被压缩到高于第一压力的第二压力，并循环返回以提供板式热交换器的蒸汽输入。 在启动之后，在保持压差的情况下进行操作，在不需要外部加热的情况下利用压缩蒸汽的热量。 所述方法可应用于其它含水流体混合物。 | 1. A method of removing diluent water from an aqueous fluid mixture comprising : a) heating, with hot steam, an aqueous fluid mixture containing diluent water to produce a hot frothing mass of the mixture containing bubbles of steam vapor, at a first pressure, b) feeding said hot frothing mass into a separating chamber of a cyclone, c) separating the hot frothing mass cyclonically in said separating chamber at said first pressure with formation of a discrete hot liquid phase and a discrete steam vapor phase, in said separating chamber, d) recovering said hot liquid phase from said separating chamber, e) recovering said steam vapor phase from said separating chamber, f) compressing said steam vapor phase in at least one compression stage to develop a hot compressed steam at a second pressure, and g) recycling said hot compressed steam at said second pressure from step f) to step a) for said heating of the aqueous fluid mixture in step a), said first pressure being below said second pressure, wherein said first pressure is 11 to 15 psia and second pressure is 16 to 20 psia, and said first pressure is at least 5 psi below said second pressure. | C07C51/44
1330 | DK32399A | [us6758091b1]的方法和一种装置用于测量冰 | 2016-12-20 | 放弃 | Nielsen, Evan | [us6758091b1]一种用于本地测量装置和方法的一个结冰系数用于含过冷大气空气的水，和其中该装置包括至少一个表面元件由一种材料的合适的用于在大气空气以冻结冰在，和所述表面元件具有一预定表面区域，和其中所述装置还包括装置，其被配置用于移动所述表面元件通过所述大气空气在一预定的速率和用于一个预定的周期时间; 和其中装置的AM还提供其被配置用于测量所述冰冻结的厚度或质量的快速在所述预定时间间隔后所述表面元件，其中所述元件是移动期间通过该大气空气。 | 无 | G08B19/02
1331 | GB9200018D0 | 电磁斥力用于从该表面去除污染物如冰系统的飞行器和其它物体 | 1992-01-02 | 未缴年费 | Electroimpact Inc | 该除冰系统包括多个相对薄的，平的线圈，所述线圈定位在飞行器表面和外板之间。 如果飞机表面是导电的，例如铝，使得涡流可以在其中建立，那么外板抵抗涡流在其中建立。 导电层可以位于线圈和飞行器表面之间以提高效率。 如果飞行器表面抵抗在其中建立的涡流，那么外板是导电的。 然而，如果导电层位于线圈和外片之间，则外片可以由非导电材料制成。 通过线圈的快速上升的电流将导致线圈和导电的特定部件之间的快速排斥，导致冰从外片上去除(破碎)。 | 无 | B64D15/16
1332 | AU4448500A | 旋风冰分离用于低温度的喷气燃料 | 2000-01-27 | 撤回 | Fuel Dynamics | 一种旋风冰分离器(72)是提供一种除冰从低温度航空燃料。所述燃料的温度为降低水的冷冻点的下方，使得无显著量的溶解水的叶溶液和成为水，和所述游离水冻结和变为可过滤。该燃料为然后通过旋风分离器(72); 其中所述燃料在强烈的自旋的旋风螺旋路径(121)，以产生该分离冰的离心力从该燃料，加热元件(110，128)被设置在该旋风分离器(72)，以防止堵塞的冰和水排放口(118，78)。一种混合物的燃料，冰和水是通过从该旋风分离器(72)和在一种回收单元(80)，在其重力分离回收部分的燃料从该冰和水。该燃料然后通过常规飞机过滤设备(130)。 | 无 | B01D21/26
1333 | US6102333A | 电磁排屑除冰系统 | 1997-02-13 | 期限届满 | Cox & Company, Inc. A New York Corporation | 本发明是一种除冰系统，其使用安装在飞行器的翼型内的电磁致动器来实现除冰。 有利地，致动器具有低能量要求。 每个致动器包括在柔性电介质片上制造的导电条。 导电条卷绕成线圈，致动器成形为扁平的细长管。 所述绕组线圈的轴线与细长管的纵轴线重合。 可以使用低粘合剂涂层来提高电磁线圈在清除冰积聚中的效率。 本发明是根据美国国家航空航天局授予的NAS3-27683号合同和高级研究项目局(DOD)授予的DAAH01-94-C-R146号合同在政府支持下作出的。 在本发明中，美国政府可以拥有某些权利。 | 1. A de-icing system comprising : a housing, at least a portion of which is positioned underneath an airfoil; a low adhesive coating covering at least a portion of said airfoil; and means for applying an impulsive force near or on said low adhesive coating so as to remove ice accretion thereon, said means for applying located in said housing. | B64D15/00
1334 | DE19903086A1 | 方法以防止形成的污物，水，冰层在空气动力和液力型材采用压机或激光工艺，以产生微结构轮廓表面上和\/或疏水性结构 | 1999-01-25 | 未缴年费 | Weissbarth, Karl-Heinz, Dr. | 所述表面的一个空气\/流体动力学轮廓是给定的微结构和\/或一疏水性结构，通过产生一个压机或激光过程。 | 1. Production of surfaces with dirt, water and ice repellency on aerodynamic and hydrodynamic profiles and buoyancy bodies by production of chemically and structurally or only 50 structurally designed surfaces. | B05D5/00
1335 | US6092765A | 一种飞机红外除冰系统 | 1998-05-26 | 未缴年费 | Ice Cat, Llc | 无焰红外催化加热器单元安装在通常为翼形的载体中，用于定位在飞行器的表面上方。 托架连接到从卡车或其它合适的自走式地面设备延伸的吊杆端部。 温度传感器将红外信号反射离开飞机表面，并将皮肤温度输入到调节红外加热器单元输出的微控制器中。 微控制器保持所需的安全皮肤温度，该温度足以融化飞机表面的冰雪，而不会起泡油漆或引起对燃料箱内温度的关注。 催化加热器单元使用廉价的天然气或丙烷。 使用该系统代替了以前喷洒在飞机上的昂贵和危险的乙二醇溶液。 | 1. A deicing system for aircraft surfaces comprising : a) a plurality of flameless infrared heaters which emit energy in the 3 to 7 micron wavelength region; b) said heaters being mounted in an array within a framework positionable in proximity to an exterior surface of an aircraft; c) a plurality of heat sensors also mounted in said framework and which detect the emission of heat energy from the exterior surface of said aircraft; and d) a temperature controller associated with said framework and receiving first signals from said sensors and sending second signals to a regulator for varying intensity of said infrared heaters, the temperature controller controlling the temperature of the exterior surface of said aircraft within a selected range. | B64D15/00
1336 | JP2000185696A | 除冰和雪系统 | 1998-12-24 | 期限届满 | Toshiba Lighting & Technology | 要解决的问题 : 以防止沉积的等待时间期间用于采取-断冰和雪，和提高恒定的时间一个飞机的操作的性能采取-断之前立即通过除去冰和雪用于有效地除去冰和雪沉积在所述的飞机。溶液 : 一除冰和雪系统11被设置在一个滑行道中的一个位置3接近到一个跑道1。所述除冰和雪系统11被提供有一闸门12安装在所述滑行道3和一回收装置14安装在一地面表面。喷嘴和传感器被设置在所述门12。一控制装置喷射暖水，nonfreeze溶液，和基于压缩的空气从所述各自的喷嘴上的数据从所述传感器以除去冰和雪沉积在一个飞机5。所述回收装置14被提供有一穿透路面部和一个加热器，以熔体除去冰和雪到被回收和重复使用。 | Gate which injects the fluid from which it adjoins to a runway, and is provided in the guide_path¦taxiway of an aerodrome, and ice and snow is removed with respect to an aircraft; These were comprised.The ice and snow removal system characterized by the above-mentioned. | B64F5/00
1337 | EP732038A1 | 一种导电复合物制造的加热器和方法 | 1994-11-22 | 期限届满 | Allied Signal Inc | 一种导电复合物的加热组件，其具有作为其基础一种电层之间的导电非编织纤维层的叠层玻璃纤维和其它的介电材料和具有耐磨外层。一导电银胶将铜汇流条到所述纤维层，和所述铜总线条连接到一种外部功率源。重复所述加热器被设计成耐机械应力和热周期在极苛刻的环境条件。所述加热器组件可以具有附加的电屏蔽层以提供接地故障保护。所述加热器是特别适合用于飞机，风车叶片或其它类似结构，其需要冰保护。 | Claims of equivalent WO 9515670 A1 What is claimed is : 1. An electrically conductive composite heater capable of transferring heat generated by an electrical current applied to said heater to a surface, said heater comprising : (a) a generally coplanar, substantially porous, web comprising electrically conductive metal-coated substrate fibers and having electrical connecting means for connecting said electrical current with said web (b) a plurality of structural layers in combination with said electrically conductive web wherein a first structural layer is positioned for contact with said surface; (c) a protective layer to cover said conductive web, structural layers and shield layers; and (d) a first electrically conductive shield layer disposed between said electrically conductive web and said protective layer and comprising electrical means for directing the flow of leakage current between said conducting web and said protective surface to a ground fault sensing means. | H05B3/36
1338 | US6068216A | 用于处理飞行器外部的装置 | 1999-01-26 | 未缴年费 | Maatschappij Voor Beheer En Innovatie Prins B.V. | 一种用于处理飞机外部，特别是飞机的机翼和尾翼表面的装置，包括两个设置在飞机停放场所的停放引导线两侧的龙门。 所述门架被设置成在横向于所述停车引导线的方向上彼此相对移动，在所述位置中，所述门架相对于飞行器的翼展相互展开。 所述台架均设置有细长支撑梁，所述细长支撑梁基本上平行于所述停车引导线延伸并且设置有用于分配处理流体的装置，所述装置由至少一个沿相应梁的纵向延伸的喷射管形成，所述喷射管设置有纵向间隔开的喷射喷嘴，所述喷射喷嘴与可独立控制的阀协作。 | 1. A device for treating the exterior of an aircraft comprising a pair of gantries disposed on either side of an aircraft parking guide line on an aircraft parking place, said gantries having each an elongate support beam positioned above aircraft wing level and extending substantially parallel to said parking guide line, and said gantries being placed to be independently moved, from a spread starting position in which the gantries are spread apart to an extent corresponding to the wing span of an aircraft, towards one another in a direction transversely to said parking guide line and with said support beams passing over the wings of an aircraft to be treated, said support beams carrying means for dispensing treatment fluid, wherein said treatment fluid dispensing means is constituted by at least one spraying tube, that extends longitudinally of the respective elongated support beams, said tube being provided with longitudinally spaced spraying nozzles, which cooperate with independently controllable valves. | B64D15/10
1339 | US6069565A | 一种镜面反射光表面冰雪探测系统 | 1998-10-09 | 未缴年费 | Rosemount Aerospace Inc. | 通过在传输路径上将来自单个选通光源的光传输到表面并接收来自表面的传输光来检测镜面上偏振改变物质的存在。 在光学非隔离器状态和隔离器状态下，通过在用检测器测量非隔离返回光之前将其延迟一定的时间周期，由相同的检测器测量光的强度。 将测量的隔离和非隔离强度转换成对数形式，范围校正，并与为被研究的特定镜面建立的参考数据进行比较，以检测偏振改变物质的存在或不存在。 对透射光中散射和/或吸收干涉的衰减和反向散射效应进行补偿，以便在正确的点输入参考表。 使用不同强度的透射光增加了系统的动态范围。 | 1. Apparatus for detecting, on a surface which specularly reflects light, the presence of a polarization altering substance on said surface comprising : means for transmitting a pulse of light over a transmitting path to said surface; means for receiving transmitted light; a receiving path for said transmitted light from said surface and from said substance to said means for receiving; means for splitting said transmitted light into a non-isolated portion and an isolated portion; means for delaying one of said non-isolated portion and said isolated portion relative to another thereof to produce a first-to-arrive signal and a second-to-arrive signal; said first-to-arrive signal being completed at an output of said means for delaying before said second-to-arrive signal arrives at said output; means for measuring a first intensity of said first-to-arrive signal and outputting a first signal; means for measuring a second intensity of light of said second-to-arrive signal and outputting a second signal; means for storing reference data, said reference data including first and second measurements, said first and second measurements corresponding to said first and second intensities respectively measured at an initial time; means for storing current data, said current data including third and fourth measurements, said third and fourth measurements corresponding to said first and second intensities respectively measured at a subsequent time; and means for comparing said current data to said reference data to detect the presence of said substance on said surface at said subsequent time. | G08B19/02
1340 | CA2129094A1 | 气动去-冰器具有改进的空气动力学特性 | 1994-07-28 | 权利终止 | Ely Duain N; Macarchenia Joseph H | 一个去-冰器用于连接到一个翼片的主题到冲击通过一空气流。所述气流引起的停滞所述的翼面线附近的所述的前边缘。所述去-冰器具有可充气通道，即 : 分别平行于所述气流所述滞线的一个上侧覆盖所述的翼面，和充气通道，其是平行于所述前边缘覆盖所述的翼面在所述其它侧的所述停滞线。所述去-冰器保持所述的空气动力特性的所述翼型去-冰器的充气期间。一种去-冰器是还提供制造所述的方法。 | - 22 The embodiments of the invention in which an exclusive property or privilege is claimed are defined as follows : 1. A de-icer for attachment to an airfoil having first and second side portions that converge into a convex leading edge, the airfoil having a stagnation line induced by an airstream the impinges upon the leading edge and passes around the airfoil, comprising : an elastomeric inner layer having an inner layer fabric; an elastomeric outer layer having a stretchable outer layer fabric overlying and attached to said inner layer, said outer layer fabric that overlies said first side portion having a first primary stretch direction, said outer layer fabric that overlies said second side portion having a second primary stretch direction, said second primary stretch direction being misaligned with said first primary stretch direction, said first primary stretch direction meeting said second primary stretch direction about parallel and proximate to the stagnation line, said inner layer being sewn to said outer layer in a predetermined pattern that forms a multitude of inflatable passages between said inner and outer layers that overlay the first and second side portions proximate to the leading edge; and, inflation means for communicating a pressurized fluid to said inflatable passages. | B64D15/18
1341 | CA2171581A1 | 冰或其它的装置和方法用于远程检测一个表面上的双折射材料 | 1996-03-12 | 放弃 | Gagnon Robert E; Ca Nat Research Council | 一种设备和方法被提供用于远程检测保偏表面上的冰。一种表面上的目标位置照射两个正交偏振束相干光。然后作出确定是否从每个散斑图案互不干扰的两束另一个。如果干扰散斑图案从两个检测梁.冰或其它双折射材料所存在的表面上。. | 无 | G01V8/10
1342 | US6047926A | 混合除冰系统和操作方法 | 1997-06-17 | 期限届满 | Premier Engineering And Manufacturing Inc. | 本发明克服了现有系统的缺点，提供了一种高速，特别形成和构成的压力空气动力流系统，用于有效地从飞机上除去冰。 所述特殊形成的物流系统包括物流内的物流，其中除冰流体如乙二醇被夹带在夹带流体如空气的周围护套内并被其包围。 这种除冰装置包括一个用于在一个流体除冰装置中除冰的除冰装置。 所述特殊喷嘴允许所述流在其飞行路径上保持流体分离，从而通过在流除冰内被称为同轴流/流来实现飞行器接触。 流体除冰中的同轴流/流通过加压流体以将流体作为高压，高速流体输送来进一步增强，以改善气流的空气动力扫掠作用。 | 1. A hybrid deicing system for deicing ice or snow covered surfaces comprising : a first source of pressurized air; a second source of pressurized deicing fluids; a co-axial nozzle that can discharge the deicing fluid in a stream, said deicing fluid stream being within and encased by the air in a stream, both streams being of about the same velocity and in excess of 600 mph at a nozzle exit; and a nozzle control for directing the streams toward an ice or snow covered surface to dislodge accumulated ice or snow from the surface. | B64D15/00
1343 | CA2345018A1 | 聚乙烯基醇化合物用于抑制冰的生长 | 1999-09-21 | 权利终止 | 21st Century Medicine Inc | 聚乙烯醇和相关化合物被提供是抑制freezi纳克水和水的溶液。这些合成的化合物。优先结合和抑制冰成核的表面在一种方式类似于天然antifreez E蛋白。所得到的抑制允许水和水的溶液，以supercool无冰的形成与该热力学冷冻点以下的温度。所述的冷冻抑制发生在浓度为每百万作为一个部分小，尽管浓度达每百份是优选的一个部分，这些聚乙烯醇添加剂用于增强T He性能是非常有用的抗冻剂制剂，生物冷冻保存溶液S，和用于防霜对植物的损害和其它工业产品和方法。 | WHAT IS CLAIMED IS : 1. A composition for inhibiting ice formation and ice growth comprising a compound of formula 1 : [-CR2CROH-]n wherein R is any atom, or group of atoms, except a hydroxyl group, and n ~ 3. | A01N1/02
1344 | AU4703499A | 用于飞机除冰装置和方法 | 1999-06-21 | 撤回 | Fmc Corporation | 一种用于飞机除冰装置包括一个车辆框架，例如部的一卡车，和一个吊杆具有一个端部安装在所述车辆框架和一个自由端。一种压缩机单元被安装在所述吊杆和包括一液压电机具有一个输出和一个离心式压缩机可操作地连接到所述液压电机输出。一种除冰的空气喷射喷嘴被连接在所述臂和所述的自由端可操作地耦合到所述空气出口的所述离心式压缩机，用于接收空气和排出所述空气用于一除冰的应用。 | 无 | B64F5/00
1345 | GB9613851D0 | 空气进气抗-冰装置 | 1996-07-02 | 未缴年费 | Rolls Royce Plc | 一吊舱具有一多孔结构是设置有层状流控制和污染保护。在区域B抽吸通过一复合层是通过抽空一个腔室实现机舱以提供所述相邻的所述的内表面的层状流控制。在所述吊舱的烧结金属所述的引导边缘片被连接到一个内表面的所述复合层，以控制所述的一种液流在所述前所述吊舱的边缘，所述液体是包含在一个室相邻的所述烧结金属片，其是通过一背衬片，其具有一个系列的定义凹陷在其中。热空气送入通过一个多孔管撞击在所述背衬片和所述凹陷传递热到所述烧结金属片。所述烧结金属片具有良好的热电导率和在依次加热所述多孔复合层以防止所形成的冰在其上。 | 无 | B64C21/06
1346 | US6038781A | 对飞行器除冰的方法 | 1999-03-16 | 期限届满 | Proto Vest Inc | 所述组件包括多个柔性和可充气的袋43， 44，45，46，47，48，56和58，每一个具有矩形横截面，该矩形横截面具有用于接收来自各种管道30，32，34，36，38，40，62和66的空气并垂直于喷嘴端52延伸的开口端。 多个第一右舷袋43在水平方向上与多个第二右舷袋44重叠，多个第一端口袋46在水平方向上与多个第二端口袋47重叠。 同样，第二右舷44和端口47袋与第一右舷43和端口46袋在下游间隔开。 第一右翼袋(43)的喷嘴(52)设置成与第一端口袋(46)相关的第一水平Va。形状，以在飞行器(10)的每一侧将发射平面中的发射空气向后和向外引导，从而将除冰材料向外移动，并且将第一右翼袋(43)的喷嘴(52)设置成与第一端口袋(46)相关的第一水平Va。形状。 在机翼12和14以及第二右舷44和端口47的喷嘴52的后方，袋彼此以第二水平VB形状布置，以将发射平面中的发射空气从飞行器10向后和向外引导，以移动除冰 从第一右舷43和端口46向外和向后越过机翼的材料袋。 三个第三右舷袋45与三个第三端口袋48水平对齐并且位于第二右舷44和端口47袋的下游。 多个右舷56和端口58布置在一起，用于从飞机的水平稳定器中除去除冰材料。 | 1. A method for removing deicing materials from an aircraft (10) having wings (12 and 14) and a horizontal stabilizer (16) using a plurality of flexible and inflatable bags each having a generally rectangular cross section defined by front and rear panels and opposite sides extending between a first end for receiving air and a second end having a nozzle extending between the sides of the bag for emitting air in an emitting plane, said method comprising the steps of : disposing a first starboard bag (43) vertically on the starboard side of the aircraft (10) with the nozzle thereof extending horizontally, disposing a first port bag (46) vertically on the port side of the aircraft (10) with the nozzle thereof extending horizontally, supplying air under pressure to the first end of the starboard bag (43) to inflate the starboard bag (43) to a stiff position with the nozzle thereof engaging the starboard wing (12) of the aircraft (10), and supplying air under pressure to the first end of the port bag (46) to inflate the port bag (46) to a stiff position with the nozzle thereof engaging the port wing (14) of the aircraft (10), said method characterized by disposing the nozzles of the first starboard (43) and port (46) bags in a first horizontal V. sub. a -shape with each other to direct the emitting air in said emitting planes rearwardly and outwardly on each side of the aircraft (10) to move deicing material outwardly and rearwardly over the wings (12 and 14) of the aircraft (10). | F26B7/00
1347 | CA2211158A1 | 抗-冰流体或除冰的流体 | 1996-01-24 | 权利终止 | Nasa | 本发明涉及一种防冰组合物或除冰的，液体，含水，与单-相继续，可生物降解，不毒和要使用的非电解表面上，如飞机的表面，条目，结构，通道，锁定，成分，船舶，组分nautical，轨和汽车的针，车道的机场，道路，桥梁路面。前述抗-冰组合物或除冰的是由 : 一种无毒的水(A)，(B)剂降低该冷冻点，选择在该该nomoalcools的基团包括\/理解与2至6碳原子，的多元醇与3至12碳原子，; 与3至12碳原子的多元醇的醚monomethylic或硫酸或本发明的该后者的混合物，该剂明的冷冻点是在一种率降低约14至60%重量，(C)中的一种增稠剂的存在在一种率的大约0，01在10%重量，和(d)中可能的腐蚀抑制剂存在在一种率的大约0，01在0，1%在总组合物的重量。一种模式中实现的，该除冰的组合物还包括\/understands(e)monoalcool不使用的支链的脂族伯教育作为形成的装置; 所述组合物的表面上的一薄的膜施加到该结构，以保护从该冷冻，和\/或等形成一种均匀的泡沫与一种增稠剂的装置与所述xanthane，前述醇是选自在所述包括\/理解的醇与8至24碳原子的基团，优选地，该1A dodécanol。本发明的优选组合物是那些由水，丙二醇，和\/或丙醇和xanthane。 | We Claim : 1.An anti-icing or deicing composition, which composition comprises : (a) water; (b) at least one non-toxic, water soluble, freezing point depressant selected from the group consisting of monohydric alcohols having from 2 to 6 carbon atoms, polyhydric alcohols having from 3 to 12 carbon atoms, monomethyl or monoethyl ethers of polyhydric alcohols having from 3 to 12 carbon atoms, or mixtures thereof; (c) a non-toxic thickener, which when combined with (a) and (b) provides a continuous liquid, wherein said liquid is a homogeneous, continuous single phase, and said liquid when formed has a high near-static initial viscosity when measured using a viscosity measuring device under specified conditions, and the formed liquid after being subjected to at least one external dynamic strain rate of at least 0.5 sec' for at least 1.0 min., has a second, lower viscosity as measured using said viscosity measuring device under specified conditions, and upon removal of said external dynamic strain rate, within 10 min., said liquid has a third viscosity of within about 99.5% of said initial viscosity when said third viscosity is measured on said viscosity measuring device at said specified conditions. | C09K3/18
1348 | US6029934A | 用于飞机除冰的装置和方法 | 1999-09-09 | 未缴年费 | Fmc Corp | 一种用于飞机除冰的装置，包括车架，例如卡车的一部分，以及吊杆，吊杆具有安装在车架上的一端和自由端。 压缩机单元由吊杆支撑并且包括具有输出端的马达和可操作地连接到马达输出端的离心式压缩机。 除冰器空气喷嘴位于吊杆处，并可操作地连接到离心式压缩机的空气出口，用于接收空气和排出空气以用于除冰器应用。 | 1. An apparatus for deicing aircraft comprising : a vehicle frame; a boom having an end mounted on the vehicle frame and a free end; a compressor unit supported by the boom, said compressor unit comprising : a hydraulic motor having an output, and a centrifugal compressor operatively connected to the hydraulic motor output and having an impeller and an air outlet; and a deicer air jet nozzle located at the boom and operatively coupled to the air outlet of the centrifugal compressor for receiving air and discharging the air for a deicer application. | B64D15/00
1349 | CA2147462A1 | 金属表面结冰检测系统 | 1993-10-20 | 放弃 | Robotic Vision Systems | 一种用于检测诸如飞机的一部分之类的表面上的能量偏振改变介电材料的存在的系统，当不存在这样的介电材料时，所述能量偏振改变介电材料通常镜面反射入射能量。 能量从发射器沿路径传送到表面，入射能量从表面沿路径反射到接收器，表面上的电介质破坏任何偏振， 例如圆形的能量和从保持偏振的镜面部分反射的能量。 在一个或两个路径中的光学系统在隔离器状态下操作，以产生具有第一强度水平的电介质部分和穿过光学系统的具有不同强度水平的镜面部分的图像。 当光学系统在隔离器和非隔离器状态下交替操作时，其产生具有相对稳定的强度水平的电介质部分和在对应于隔离器和非隔离器状态的第一和第二不同强度水平之间交替的镜面部分的图像。 光学系统。 | WE CLAIM ’47462 4 1. Apparatus for detecting on a surface which specularly reflects light, the presence of a light polarization-altering substance comprising : means for transmitting light over a transmitting path to said surface; means for receiving transmitted light; a receiving path for said transmitted light from said surface and from said substance to said means for receiving; optical means in at least one of said transmitting path and said receiving path; means for alternating said optical means between an optical nonisolator state and an optical isolator state such that, when said substance is present on said surface, a difference in an intensity of light received at said means for receiving exists between said states, said difference resulting from more light being received from one of said surface and said substance than from the other thereof in one of said states than in the other of said states; and means for detecting said difference. 2. Apparatus as in claim 1 wherein, when said optical means are utilized in both said transmitting and receiving paths, said optical means in one of said transmitting and receiving paths produces, light with one polarization characteristic and in the other of said transmitting and receiving paths produces light with two different alternating polarization characteristics. 3. Apparatus as in claim 2 wherein said optical means comprises : a linear polarizer for receiving light in said at least one of said transmitting path and said receiving path; and a means for changing a polarization characteristic of light received from said linear polarizer. 4. Apparatus as in claim 3 wherein said optical means further comprises means for alternating orientation of one of a quarter wave retarder plate and said linear polarizer relative to an optical axis of light it receives. 5. Apparatus as in claim 4 wherein said means for alternating further comprises means for rotating said linear polarizer and said quarter wave retarder plate relative to each other. 6. Apparatus as in claim 2, wherein said optical means comprises means for circularly polarizing light in said receiving path and a linear polarizer for changing the polarization of light received from said means for circularly polarizing. 7. Apparatus as in claim 6 wherein said optical means further comprises means for alternating orientation of one of a quarter wave retarder plate and said linear polarizer relative to an optical axis of light it receives. 8. Apparatus as in claim 7 wherein said means for alternating comprises means for rotating said linear polarizer and said quarter wave retarder plate relative to each other. 9. Apparatus as in claim 2 wherein said optical means in said receiving path further includes a quarter wave retarder plate, a light phase rotator, and a linear polarizer. 10. Apparatus as in claim 1 wherein said means for transmitting and said optical means alternate with each other to produce circularly polarized light of opposite hands. 11. Apparatus as in claim 10 wherein said means for transmitting comprises : a first and a second lamp; a means for alternately energizing said first and second lamp; 2147462¾ a first circular polarizer optically associated with said first lamp; and a second circular polarizer, of opposite hand to said first circular polarizer, optically associated with said second lamp. 12. Apparatus as in claim 11 wherein said means for receiving comprises : a video camera; and at least one of said first, said second, and a third circular polarizer being associated with said video camera. 13. Apparatus as in claim 12 further comprising a means for capturing and storing each of a plurality of images produced by said video camera. 14. Apparatus as in claim 13 further comprising a means for displaying a stored image of said plurality of images stored by said means for capturing. 15. Apparatus as in claim 13 further comprising means for comparing a first stored image of said plurality of images stored by said means for capturing with a second stored image of said plurality of images stored by said means for capturing. 16. Apparatus as in claim 1 wherein said means for transmitting comprises : a light source to produce a light; means for sequentially strobing said light source; means for circularly polarizing said light; and, means for synchronizing the strobing of said light source with said means for alternating said optical means between said optical isolator and said optical non-isolator states. 17. Apparatus as in claim 16 wherein apart of said optical means in said receiving path is rotated on an axis transverse to an optical axis of said receiving path. 18. Apparatus as in claim 17 wherein said means for receiving comprises a video camera. 19. Apparatus as in claim 18 further comprising a means for capturing and storing each of a plurality of images produced by said video camera. 20. Apparatus as in claim 19 further comprising means for displaying said each of said plurality stored by said means for capturing. 21. Apparatus as in claim 20 further comprising means for comparing a 15 first stored image of said plurality of images stored by said means for capturing with a second stored image of said plurality of images stored by said means for capturing. 22. Apparatus as in claim 16 wherein said optical means comprises; a housing; a linear polarizer within said housing; a quarter wave retarder plate parallel to said linear polarizer within said housing; and means for rotating said housing. 23. Apparatus as in claim 22 wherein said light source is a laser. 24. Apparatus as in claim 1 wherein : said means for transmitting includes means for transmitting a 30 circularly polarized light to said surface, said optical means includes a retarder for changing said circularly polarized light, spectrally reflected from said surface to a linearly polarized light; and, iae g Λ J said means for alternating includes a linear polarizer, means for rotating a phase of said linearly polarized light to be transmitted to said linear polarizer between said optical isolator state and said optical nonisolator state; and said means for detecting receiving light from said linear polarizer. 25. Apparatus as in claim 1 wherein : said means for transmitting and said optical means produce a polarized light; and, said means for receiving includes a first optical receiving means, optically associated with a first viewing means, for passing said polarized light specularly reflected from said surface, and, a second optical receiving means, optically associated with a second viewing means, for blocking said polarized light specularly reflected from said surface from reaching said second viewing means. 26. Apparatus as in claim 25 wherein : said means for transmitting and said optical means produce linearly polarized light; and, said first and second optical receiving means respectively pass and block said linearly polarized light specularly reflected from said surface. 27. Apparatus as in claim 25 wherein : said means for transmitting and said optical means produce a circularly polarized light; and, said first optical receiving means comprises a first circular polarizer and said second optical receiving means comprises a second circular polarizer of opposite hand to said first circular polarizer, and said first and second circular polarizers respectively pass and block said circularly polarized light specularly reflected from said surface. 28. Apparatus as in claim 1 wherein said optical means in at least one of said optical isolator and said optical non-isolator states produces light having the following polarization characteristic(s) in said transmitting path and said receiving path, presented in tabular correspondence : said transmitting path said receiving path CW only {CW, LP}, {CW, UP}, {CW, CCW} CW, LP CW CW, UP CW CW, CCW CW or CCW LP LP-, LP+ LP, UP LP- where : CW=Clockwise polarization—(right handed); CCW=Counter clockwise polarization—(left handed); LP=Linear polarization; LP+ = Linear polarizer aligned with LP; LP-=Linear polarizer at blocking angle to LP; UP = Unpolarized; and where : said alternating optical isolator and non-isolator states are separated by commas; equivalent sets of said optical isolator and non-isolator states are set apart by braces; in any row, CW and CCW may be interchanged; in any row CW may be replaced by RH (right hand); in any row CCW may be replaced by LH (left hand); and the headings over the two columns may be interchanged. 29. Apparatus for detecting the presence of a polarization-altering substance on a specularly reflecting surface comprising : means for transmitting light over a first path to said surface, means for receiving transmitted light returning on a second path from said surface, and optical means in at least one of said first path and said second path; said optical means including means for alternating between an optical isolator state and an optical non-isolator state for producing a difference in an intensity of said returning transmitted light between said returning transmitted light from said polarization-altering substance and said returning light from said specularly reflecting surface such that, when said substance is present on said surface, a difference in an intensity of light received at said means for receiving exists between said states, said difference resulting from more light being received from one of said surface and said substance than from the other thereof in one of said states than in the other of said states; and means for detecting said difference, whereby the presence of said polarization-altering substance is detectable. 30. Apparatus for detecting the presence of a dielectric substance on a specularly reflecting surface comprising : means for transmitting light over a transmitting path to said surface; 20 means for receiving returning light on a receiving path from said surface; optical means in at least one of said transmitting path and said receiving path; and means for alternating said optical means between an optical isolator 25 state and an optical non-isolator state, whereby a brightness of said returning light from said specularly reflecting surface changes in a manner different from a change in brightness of returning light from said dielectric substance. 31. Apparatus for detecting the presence of a dielectric substance on a 30 specularly reflecting surface comprising : means for transmitting light over a transmitting path to said surface; first means for receiving returning light on a first receiving path from said surface; second means for receiving returning light on a second receiving path from said surface; optical means in at least one of said transmitting path, said first receiving path and said second receiving path; said optical means being effective for creating an optical isolator state in one of said first and second receiving paths, and an optical non-isolator state in the other of said first and second receiving paths, said states differing in an intensity of light received at said first and second means for receiving said difference resulting from more light being received from one of said surface and said substance than from the other thereof in one of said states than in the other of said states; and means for detecting said difference. A WO 94/09463 1/ 1 7 214-746 ^pCT/us93/io°35 | B64D15/20
1350 | US6027075A | 用于改进冰粘附强度的系统和方法 | 1998-06-15 | 期限届满 | Trustees Of Dartmouth College | 本发明包括用于改变粘附到物体上的冰的粘冰强度的系统。 所述系统包括与所述物体电绝缘的电极和耦合到所述物体和所述电极的DC源，例如电池。 当ICE完成电路时，源极向ICE和对象之间的接口产生DC偏置。 所述物体是导电的或被掺杂为半导体，使得DC偏压向界面施加电压，所述电压与在界面处具有基本上为零的偏压的冰粘附强度相比，选择性地改变冰粘附强度。 强度可以相对于其静态(即，没有施加电压的状态)增加或减小。 以这种方式，诸如飞机机翼上的冰之类的冰可以用较少的工作除去。 所述系统优选地包括设置在所述物体和所述电极之间的电绝缘材料； 所述绝缘材料基本上与所述物体和所述电极共形。 在大多数应用中，所述电极包括栅电极，所述栅电极成形为与所述物体的表面一致，并且所述栅电极的每个点与所述源电接触。 因此，栅极绝缘体通常设置在物体和栅极之间。 本发明对飞机机翼，汽车挡风玻璃，滑雪板底部，鞋跟或鞋底或靴或鞋以及电源线的外部材料等物体具有很强的适用性。 本发明还包括一种应用于电力线的铁电，铁磁或半导体涂层，以自动调节电力线的温度至刚好高于熔点。 | 1. A system for modifying ice adhesion strength of ice adhered to an object, comprising : an electrode electrically insulated from the object, a DC source coupled to the object and the electrode to generate a DC bias to an interface between the ice and the object, the DC bias having a voltage which modifies the ice adhesion strength selectively as compared to the ice adhesion strength with substantially zero bias voltage at the interface. | B64D15/00
1351 | CA2109497A1 | 前导边缘气动除冰器组件 | 1993-10-28 | 权利终止 | Fahrner Alan J; Weisend Norbert A | 一气动除冰器组件32用于连接到一个翼面包括一一对的层52，54，它被缝合在一起与一锯齿形针迹线，其周期性地横跨在所述翼片前缘。 | The embodiments of the invention in which an exclusive property or privilege is claimed are defined as follows : 1. A pneumatic deicing apparatus for attachment across the leading edge of an airfoil, said apparatus comprising : a bottom ply of a first fabric; a top ply of a stretchable second fabric; said top and bottom plies being stitched with a zig-zag stitch line which periodically crosses over the leading edge, wherein pressurized fluid is provided between said bottom and top ply to thereby inflate said top ply around said stitch line. | B64D15/18
1352 | CA2336111A1 | 环境友好的组合物具有抗冰，冰或涂鸦预防性能。 | 1999-06-29 | 权利终止 | Haslim Leonard A | 本发明描述了一种含水，非电解，非-毒性，可生物降解的，连续单一相的液体抗-冰或除冰组合物。用于使用所述的表面上，例如，飞机，机场路面，路面，人行道，桥梁，进口，结构，运河，锁定，组分; 容器，nautical组分，铁路开关，和汽车的。所述的抗-冰或除冰组合物包括 : (a)水，(b)非-毒性冻点下降剂选自具有从2至6碳原子的一元醇的组成的组中，多元醇具有3至12碳原子，单甲基或乙基醚的多元醇LS具有从3至12原子或它们的混合物，其中所述的冷冻点下降剂的存在是约14至60重量%之间，(c)增稠剂，它是在大约0.01和10重量%之间存在，Nd(d)任选的一种腐蚀抑制剂它是在大约0.01和0之间存在，1重量%的总组合物。在一个实施例中，该除冰组合物进一步包括(e)一种无支链的一元脂族伯醇作为一种形成一薄的层的装置在该组合物施加到所述结构的表面被给出的冰保护，和\/或作为装置形成的一种均质泡沫与黄原胶增稠剂，其组成的醇是选自基团的醇具有8至24之间碳原子，优选地，1-烷醇。组合物的水，丙二醇，和\/或丙醇和黄原胶是优选的。在其它实施方案的组合物优选地含有一种多元醇，如甘油，是用于产生一种物体或表面上的涂层以保护它从涂鸦如漆，漆，油墨等。 | 71 An essentially continuous, single-phase, non-Newtonian rheologically, pseudoplastic anti-icing or deicing composition comprising : a) water, b) at least one non-toxic or essentially non-toxic water-soluble, hydroxy-aliphatic freezing point depressant between 1-95% by weight of the combined weight of said water and freezing point depressant, and c) a non-toxic or essentially non-toxic hydrophilic heteropolysaccharide colloidal thickener between .01-30% by weight of the combined weight of the total composition. | C09K3/18
1353 | USRE036468E | 利用红外辐射对飞机除冰的方法和装置 | 1997-05-22 | 期限届满 | Boeing Company, The | 一种用于发射所需波长的红外辐射的改进装置(11)，包括 : 主表面(.[.35]..iadd.25.iaddend)； 一燃烧器(24)，用于提高主表面的温度，以使主表面发射第一波长的红外辐射； 次表面(26)，其以与主表面间隔开的关系围绕主表面，并且被布置成被第一表面发射的红外辐射加热，并且用于向物体发射第二波长的红外辐射； 以及致动器(28)，用于选择性地改变主表面和副表面之间的间隔，使得副表面发射的红外辐射将处于期望的波长和。 将被聚焦； 从而该装置将向物体发射所需波长的红外辐射。 所述改进的装置可用于飞机的一部分除冰的方法，所述方法包括以下步骤 : 提供具有红外加热器(23)的结构(10)； 将飞行器相对于所述结构移动到邻近所述加热器的位置； 操作加热器以向物体发射辐射； 以及控制由加热器发射的辐射的波长； 从而融化来自飞机部分的雪和冰。 | 1. A method of de-icing a portion of an object, comprising . [. the steps of. ]. : . Iadd. (a) . Iaddend. providing a structure having a source of infrared radiation, said source including a first means for emitting infrared radiation of a first wavelength and a second means spaced from said first means and heated by the infrared radiation emitted by said first means for emitting infrared radiation of a second. Iadd. , predetermined . Iaddend. wavelength; . Iadd. (b) . Iaddend. moving an object relative to said structure to a position adjacent . Iadd. to . Iaddend. said source of infrared radiation; . Iadd. (c) . Iaddend. operating said source of infrared radiation so as to emit infrared radiation of said second wavelength toward the portion of said object to be de-iced; and . Iadd. (d) . Iaddend. . [. controlling the second wavelength of the radiation emitted by said source of infrared radiation by. ]. adjusting the spacing between the first means and the second means, thus controlling the . [. emitted. ]. . Iadd. distribution of . Iaddend. infrared radiation . [. distribution. ]. . Iadd. emitted at the second wavelength . Iaddend. so as to . [. maximize the absorption of. ]. . Iadd. concentrate . Iaddend. such radiation . [. by. ]. . Iadd. on . Iaddend. any snow and ice to be melted from said object portion; . Iadd. (e) . Iaddend. thereby to provide radiant infrared energy at a high . [. output. ]. . Iadd. concentration . Iaddend. and at a desired wavelength to melt the snow and ice from said object portion. | B64D15/00
1354 | CA2147084A1 | 电热除冰系统 | 1995-04-13 | 权利终止 | Wilson Tommy Maurice; Simhauser Steven Carl | 一电热除冰系统用于一翼面包括一个多个的循环冰开口区和antiicing分型条，与一个温度传感器连接到所述所述翼片的皮肤上的一主棚内表面区域以检测所述所述皮肤在所述主棚区域的环境条件。所述主棚区被激励，和所述温度传感器提供一温度信号到一控制器，它确定该时间tpeak它以以达到一个预定的峰值温度。所述tpeak时间是表示本发明的环境条件，是利用由所述控制器以 : 设定所述门在所述梭口的其余部分的区域，它被循环时间根据所述一个预定的序列，和设置所述的驻留温度之间的时间周期，在这种方式所述加热器元件被连续地监测和根据与真实环境中的循环条件。 | 17 The embodiments of the invention in which an exclusive property or privilege is claimed are defined as follows : 1.An electrothermal apparatus for an airfoil having a surface exposed to ice, the apparatus comprising : a plurality of deicing electrothermal elements disposed at predetermined positions underlying the airfoil for heating the airfoil intermittently, said plurality of deicing electrothermal elements including a primary heating element; at least one anti-icing electrothermal element underlying the airfoil and disposed adjacent said deicing electrothermal elements for maintaining the airfoil continuously above freezing; transducer means disposed between said primary element and the airfoil surface for providing a temperature signal indicative of the temperature at the airfoil surface; and, controller means responsive to said temperature signal for : gating said primary element on until said transducer reaches a predetermined TPEAK temperature over a tRISE time period and then gating said primary element off; and, sequentially gating the remainder of said plurality of first electrothermal elements on for a time period that is a function of tRISE. | B64D15/12
1355 | CA2207808A1 | 双壁管道组件用于飞机抗-冰管道系统 | 1997-06-17 | 权利终止 | Senior Flexonics Inc Stainless | 公开的是一种用于导电压缩的空气尘组件从一个固定部件以一种组件，其是可移动的与相对于所述固定部件，ThE管道组件包含在至少两个伸缩，管状导管部分与Seals相邻段之间。一可旋转地互连S所述最上游的过渡接头导管部分与一空气供应装置，同时一个下游transitionaL接头可旋转地互连所述最内导管部分与一空气输送装置。一管状双-壁所述最内间隔开的从所述的内表面condu其部分之间形成一个环形的空域所述管状双-壁和所述innermost导管部分。一种第二双-壁形成一第二环形其S下游端之间的空域和所述上游过渡接头，该环形通过该双壁保护所述密封件产生的空域。 | -9 That which is claimed is : 1. A duct assembly for conducting air from a fixed component to a component that is movable with respect tot he fixed component by conducting air from a fixed means for supplying the air, associated with the fixed component, to a means fordelivering the air, movable along with the movable component comprising : at least two telescoping, tubular conduit sections, including an innermost conduit section and an outermost conduit section for conducting air from a fixedmeans for supplying air, through the conduit sections, to a movable air deliverymeans, each conduit section having an inner surface and an outer surface; a tubular double-wall spaced apart from the inner surface of the innermost conduit section, the tubular double-wall forming an annular airspace between thetubular double-wall and the inner surface of the innermost conduit section; and a seal disposed between each pair of adjacent conduit sections to substantially prevent the escape of air from the duct assembly, including an innermost seal disposed between the innermost conduit section and the conduit section adjacent the innermost section, the innermost seal positioned opposite the annular airspace. | F16L39/04
1356 | US5979001A | 飞机维修装置及其维修方法 | 1998-09-25 | 未缴年费 | Omnics, Inc. | 本发明提供了一种用于对飞行器执行诸如清洗，清洁，除冰和喷漆之类的维护过程的设备和方法。 根据本发明的一个实施例的设备优选地具有水平延伸的安装轨道和连接到安装轨道以跟随安装轨道的轨道跟随器。 维修工具支撑基座优选地连接到轨道随动件，用于将维修工具支撑在其上。 延伸和缩回组件连接到支撑基座和轨道随动件，用于从轨道随动件向外并朝向飞行器的一部分延伸支撑基座，以及用于从飞行器的一部分向内并朝向轨道缩回支撑基座 从动件 一种飞行器轮廓跟踪组件，优选地可旋转地安装到支撑基座上，并且适于邻近飞行器定位，以跟踪飞行器的轮廓，从而对其执行维护过程。 所述飞行器轮廓跟踪组件包括至少一个维护工具，例如用于清洗，清洁，除冰或喷漆飞行器。 | 1. An apparatus for maintaining an aircraft, the apparatus comprising : at least a pair of spaced-apart, horizontally-extending mounting tracks adapted for positioning an aircraft therebetween; at least a pair of track followers connected to said at least a pair of mounting tracks for following said pair of mounting tracks; at least a pair of maintenance tool support bases each respectively connected to said at least a pair of track followers for supporting a maintenance tool thereon; at least a pair of support base driving means connected to said support base and to said track follower for driving each of said at least a pair of support bases outwardly from said mounting track and toward a portion of an aircraft positioned between said pair of spaced-apart mounting tracks and for driving each of said at least a pair of support bases inwardly from a portion of an aircraft and toward said mounting track; and at least a pair of aircraft contour following means each mounted to said at least a pair of support bases and adapted for positioning adjacent an aircraft for following the contour of an aircraft when positioned between said at least a pair of spaced-apart mounting tracks to perform a maintenance procedure thereto, each of said at least a pair of aircraft contour following means including at least one maintenance tool, a vertically-extending track rotatable mounted to said support base, and maintenance tool positioning means movably mounted to said vertically-extending track for positioning the at least one maintenance tool closely adjacent a portion of an aircraft. | B64F5/00
1357 | FR2768397A1 | 计算机辅助的除霜，除霜的检查系统用于飞机停放 | 1997-09-18 | 放弃 | Loukakos Nicolas | 该系统检查机身，翼和发动机和然后除霜运转，同时保护它防止结冰手动或自动与一个计算机，它具有若干互连的模块与中央计算机(1)，多个camcorders(2)，液压产生组(3); 可逆空气的压缩机组(4)，一可伸缩的吊车(5)，一个组的燃烧器(6)，三组充气袋的可变长度(7)-吹热空气的详细描述-所述的系统和使用射流到断裂上结霜 | CLAIMS1.De-icing and anti-icing system which can be manual or automatic and consists of a set of inflatable hot air tubes of variable dimensions conforming to the shapes of the aircraft. | B64D15/02
1358 | CA2269398A1 | 抗-冰组合物用于飞机 | 1999-04-15 | 权利终止 | Clariant Gmbh | 本发明涉及光学增白剂的用途在飞机除冰组合物用于提高检测的所述的应用除冰组合物在能见度差的条件下和在夜间该飞机的表面上。本发明还涉及一种抗-冰组合物用于飞机，包括水，一种或多种二醇，一种或多种腐蚀抑制剂，一种或多种表面活性剂; 一种或多种pH调节剂和一种或多种染料，其中该组合物另外包括一种光学增白剂，其吸收紫外光和显示器的荧光在可见光谱区。本发明还涉及一种方法用于除冰飞机通过将一种防冻组合物，其中所述的抗-冰组合物包括一种光学增白剂，和其中完全润湿所述的飞机是建立通过用紫外线光照射和观察该荧光。 | 19 claims : 1) An anti-icing composition for aircraft comprising water, one or more glycols, one or more corrosion inhibitors, one or more surfactants, one or more pH regulators and one or more dyes, wherein the composition additionally comprises an optical brightener which absorbs ultraviolet light and displays a fluorescence in the visible spectral region. | C09K3/18
1359 | DE19506550A1 | 程序用于所述的无失真的语句和用于警示通过形成平滑度引起的危险和转发装置，用于所述该过程的执行 | 1995-02-24 | 撤回 | Inst Chemo Biosensorik | 本发明涉及一种公路过程和装置，用于确定所述的表面状态在特定的，与相对于干度; 湿法或冰-在。所述表面是由一辐射源包括一个红外照射部件和所述反射的辐射同时测量是在各种波长范围，其表征水和冰。至少四个波长范围被选择的，其使所述辐射穿透该表面以一足够的程度，第一和第二的波长范围被选择以所述的水被吸收的影响非常小分子，和一第三和一个第四波长范围被选择，以作为待水和冰的特性。所测得的信号上的所述的地下影响在第三和第四的波长范围为补偿由所提供的信息第一中所测得的信号和第二的波长范围内。它是这样可能的，以获得关于所述表面的所述状态信息作为一个功能所述信号的测量。 | 1. A process for the warp-free detection of and to warn people through education smoothness as overfreezing drizzle and / or frozen Oberflächen hazards on roads, naemLich roads, railways and the like., but also to frostungeschützten components of aircraft and Machines of all kinds by spectroscopic Measurement and computer-aided chemometric Evaluation of transmission and Reflexionseigenschaften of water or a to like water behaving capable of solidifying permatic liquid or solution depending the degree of crystallization in the liquid and /or solid state present Molekülstruktur. | G01N33/18
1360 | EP883490A1 | 飞机气动除冰的修复方法。 | 1996-11-27 | 期限届满 | Boots, Incorporated | 一种飞机气动除冰(20)，形成一种织物-增强的弹性体(40)，其具有表面损坏其特征在于，通过小裂缝(80)。或针孔(70)，是通过一填充所述的方法修复损伤位点与一个化合物由的乙基氰基丙烯酸酯粘合剂和，如果必要，乙烯共聚物橡胶作为填料材料。一种具有无材料损失是清洗现场损坏与一种溶剂，所述粘接剂化合物是施加到所述该裂纹的侧面，和该侧被粘在一起，以reinstate所述除冰的预-损坏配置。一个损伤位点具有一种粘合剂材料的损失是填充有一种组合的化合物和一种填料化合物和是不粘。在任一情况下，该化合物被固化在环境温度。所述修复损伤位点为然后砂磨到reinstate其预-损坏型材。该过程可被用于与deicers的橡胶制成，氯丁橡胶，或“ESTANE”。 | Claims of equivalent WO 9721543 A1 What is claimed is : 1. A method for repairing a damaged deicer, which is formed of a fabric-reinforced elastomer, to a condition in which the deicer is returned to its pre- damage configuration and its surface is brought into conformance with its pre-damage profile, said deicer having a damage site characterized by a surface break defined by two opposed sides and characterized by no loss of elastomer material, said method comprising the steps of (a) cleaning the damage site with a cleaning solvent, to remove oils and foreign matter from the sides of the damage site; (b) applying an adhesive to the opposed sides of the damage site, (c) engaging said opposed sides to eliminate the surface break and to conform the deicer to its pre-damage configuration; (d) taping the opposed sides together to maintain the deicer in its original configuration during the subsequent curing step; (e) curing the damage site at ambient temperature; and (f) sanding the damage site to conform the surface of the repaired deicer to its pre-damage profile. | B32B35/00
1361 | CA2219569A1 | 阻抗式冰检测器 | 1997-10-29 | 权利终止 | Goodrich Co B F; The B.F. Goodrich Company | 一个冰检测器包括一对通过一对的电极连接的引线到一个控制单元，其测量所述引线之间的总阻抗，以由此感测和检测所述顶部上形成的冰和其它污染物的存在其利用一比较器电路。所述电极被集成到贴片，其可以被放置在飞机上的不同位置。 | 24 The embodiments of the invention in which an exclusive property or privilege is claimed are defined as follows : 1. An apparatus for detecting a substance on the surface of a structure comprising : a pair of spaced electrodes disposed at the surface, said electrodes having a length being arranged substantially parallel to the plane of the surface; and, an impedance measurement device for measuring the impedance across said electrodes. | H01B1/04
1362 | CA2260919A1 | 用于除风机-冰飞机 | 1999-02-05 | 权利终止 | Proto Vest Inc | 该组件包括一个多个的柔性和可充气袋43，44，45，46，47，48，56和58，每个具有一矩形横截面具有一开口端用于接收空气从各种管道30，32，34，36，38; 40，62和66，和垂直延伸到一喷嘴端部52。一种多个的第一右舷袋43重叠一种多个所述水平方向中的第二右舷袋44和一个多个的第一端口袋46重叠一种多个所述水平方向中的第二端口袋47。还，第二右舷44和端口47袋被间隔开的下游从第一43右舷和端口46袋，该喷嘴52的第一右舷袋43是设置在一第一水平V一个，-形状关系与第一端口袋46中，以直接所述向后和向外发光的空气在所述的发光平面每一侧上的所述飞行器10到移动的除冰材料向外和向后在所述翼12和14，该喷嘴52的第二右舷44和端口47袋被设置在一第二水平VB-与每个其它形状，以直接该发光空气在所述的发光平面向后和向外从所述飞行器10到除冰材料向外和向后移动在所述翼从第一右舷43和端口46袋。3\/3右舷袋45被对齐的水平与三个第三口袋48和第二的下游右舷44和端口47袋。一种多个右舷的56和端口58被设置靠近在一起用于去除所述的飞机除冰的材料从所述水平稳定器。 | CLAIMS What is claimed is : 1. A blower assembly having a centerline c for removing deicing materials from an aircraft (10) having wings (12) and (14) and a horizontal stabilizer (16) as the aircraft (10) is disposed on the centerline c, the assembly comprising; a starboard plenum system for supplying air under pressure to the starboard side of the centerline c; a port plenum system for supplying air under pressure to the port side of the centerline c; a plurality of flexible and inflatable bags each having a first end in communication with one of the plenum systems for receiving air and extending to a second end; each of said bags being of generally rectangular cross section with front and rear panels on either side of a central plane and extending between opposite sides, said front and rear panels and said sides extending between said first and second ends, said second end of said bag having an elongated opening defining a nozzle extending across said rectangular cross section between said sides of said bag for emitting air in an emitting plane disposed at an angle of less than 180° to said central plane of said bag; said bags including a first starboard bag (43) depending vertically from said starboard plenum system with the nozzle thereof extending horizontally and a first port bag (46) depending vertically from said port plenum system with the nozzle thereof extending horizontally; said assembly characterized by said nozzles of said first starboard (43) and port (46) bags disposed in a first horizontal V-shape with each other to direct the emitting air in said emitting planes rearwardly and outwardly on each side of the centerline c to move deicing material outwardly and rearwardly over the wings (12) and (14) of an aircraft (10).-8 2.An assembly as set forth in claim 1 including a second starboard bag (44) depending vertically from said starboard plenum system with the nozzle thereof extending horizontally and a second port bag (47) depending vertically from said port plenum system with the nozzle thereof extending horizontally, said second starboard (44) and port (47) bags being spaced horizontally on either side of said centerline c farther apart than said first starboard (43) and port (46) bags are spaced horizontally apart on either side of said centerline c.3.An assembly as set forth in claim 2 wherein said nozzles of said second starboard (44) and port (47) bags are disposed in a second horizontal V bshape with each other to direct the emitting air in said emitting planes rearwardly and outwardly from the centerline c to move deicing material outwardly and rearwardly over the wings (12) and (14) of the aircraft (10) from said first starboard (43) and port (47) bags.4.An assembly as set forth in claim 3 wherein the internal angle between the legs of said second horizontal V h-shape is equal to the internal angle between the legs of said first horizontal V a-shape.5.An assembly as set forth in claim 3 wherein said first starboard bag (43) overlaps said second starboard bag (44) in the horizontal direction transverse to said centerline c and said first port bag (46) overlaps said second port bag (47) in the horizontal direction transverse to said centerline c.6.An assembly as set forth in claim 5 wherein said second starboard (44) and port bags (47) are spaced downstream along said centerline c from said first starboard (43) and port (46) bags.7.An assembly as set forth in claim 6 including a third starboard bag (45) depending vertically from said starboard plenum system with the nozzle thereof extending horizontally and a third port bag (48) depending vertically from said port plenum system with the nozzle thereof extending horizontally, said nozzles of said third starboard (45) and port (48) bags disposed parallel to each other to direct the -9 emitting air in said emitting planes rearwardly on each side of the centerline c to move deicing material rearwardly over the wings (12) and (14) of the aircraft (10).8.An assembly as set forth in claim 7 wherein said third starboard (45) and port (48) bags are spaced downstream along said centerline c from said second starboard (44) and port (47) bags.9.An assembly as set forth in claim 8 wherein the internal angle between the legs of said second horizontal V-shape is equal to the internal angle between the legs of said first horizontal V-shape.10.An assembly as set forth in claim 9 wherein said third starboard (45) and port (48) bags are aligned with one another.11.An assembly as set forth in claim 8 wherein said starboard plenum system includes a separate plenum duct (30, 32 and 34) for each of said first (43), second (44) and third (45) starboard bags and said port plenum system includes a separate plenum duct (36, 38 and 40) for each of said first (46), second (47) and third (48) port bags.12.An assembly as set forth in claim 8 including a blower (18, 20, 22, 24, 26, and 28) associated with each of said ducts (30, 32, 34, 36, 38, and 40) and each of said ducts extend in a cantilevered fashion from the associated blower, said ducts (30, 32, and 34) on said starboard side being spaced along said centerline c, said ducts (36, 38, and 40) on said port side being spaced along said centerline c, and a suspension system for supporting each of said ducts (30, 32, 34, 36, 38, and 40).13.An assembly as set forth in claim 8 including a tail plenum system and said plurality of bags includes a plurality of tail bags (56 and 58) hanging vertically from said tail plenum system.14.An assembly as set forth in claim 13 wherein said tail bags (56 and 58) are disposed closer to said centerline c than said first starboard (43) and port (46) bags.-10 15.An assembly as set forth in claim 14 wherein said starboard plenum system includes a separate plenum duct (30, 32, and 34) for each of said first (43), second (44) and third (45) starboard bags and said port plenum system includes a separate plenum duct (36, 38, and 40) for each of said first (46), second (47) and third (48) port bags, a blower (18, 20, 22, 24, 26, and 28) associated with each of said ducts and each of said ducts (30, 32, 34, 36, 38, and 40) extend in a cantilevered fashion from the associated blower, said ducts (30, 32) and 34) on said starboard side being spaced along said centerline c, said ducts (36, 38, and 40) on said port side being spaced along said centerline c, and a suspension system for supporting each of said ducts (30, 32, 34, 36, 38, and 40).16. A method for removing deicing materials from an aircraft (10) having wings (12 and 14) and a horizontal stabilizer (16) using a plurality of flexible and inflatable bags each having a generally rectangular cross section defined by front and rear panels and opposite sides extending between a first end for receiving air and a second end having a nozzle extending between the sides of the bag for emitting air in an emitting plane, said method comprising the steps of; disposing a first starboard bag (43) vertically on the starboard side of the aircraft (10) with the nozzle thereof extending horizontally, disposing a first port bag (46) vertically on the port side of the aircraft (10) with the nozzle thereof extending horizontally, supplying air under pressure to the first end of the starboard bag (43) to inflate the starboard bag (43) to a stiff position with the nozzle thereof engaging the starboard wing (12) of the aircraft (10), and supplying air under pressure to the first end of the port bag (46) to inflate the port bag (46) to a stiff position with the nozzle thereof engaging the port wing (14) of the aircraft (10), said method characterized by disposing the nozzles of the first starboard (43) and port (46) bags in a first horizontal V a -shape with each other to direct the emitting air in said emitting planes rearwardly and outwardly on each side of the aircraft (10) to move deicing material outwardly and rearwardly over the wings (12 and 14) of the aircraft (10).-11 17. A method as set forth in claim 16 including disposing a second starboard bag (44) vertically on the starboard side of the aircraft (10) with the nozzle thereof extending horizontally, disposing a second port bag (47) vertically on the port side of the aircraft (10) with the nozzle thereof extending horizontally, spacing the second starboard (44) and port (47) bags spaced horizontally on either side of the aircraft (10) farther apart than the first starboard (43) and port (46) bags are spaced horizontally apart on either side of the aircraft (10).18. A method as set forth in claim 17 further defined as disposing the nozzles of the second starboard (44) and port (47) bags in a second horizontal V b- shape with each other to direct the emitting air in the emitting planes rearwardly and outwardly from the aircraft (10) to move deicing material outwardly and rearwardly over the wings (12 and 14) of the aircraft (10) from the first starboard (43) and port (46) bags.19. A method as set forth in claim 18 further defined as disposing the legs of the second horizontal V-shape at internal angle equal to the internal angle between the legs of the first horizontal V-shape. | B64F5/00
1363 | DE19826168A1 | 框架玻璃或其它外部部件的清洁特别是汽车窗的除冰，前照灯的眼镜和飞行器机翼和翼片 | 1998-06-13 | 撤回 | Daimlerchrysler Ag | 玻璃或其它外部部件是清洁框架由振动引起的通过一个或多个振动器插入在该区域所述框架(2)和所述窗口之间的窗格(3)。一个独立的权利要求是还包括用于装置用于携带出以上所述的方法。 | 1. Method for cleaning, preferably for defrosting, arranged on the outside of the glasses and other components which a support, especially windows of vehicles, wherein the window can be used as a window using a seal is groups, wherein , in the vicinity of the junction between the window frame ( 2 ) and window ( 3 ) and at least one vibration generator with the vibrator is placed between the window ( 3 ) and the vibration is excited to vibrate the window ( 3 ) clean. | B08B7/02
1364 | AU8822298A | 飞机冰检测和去-冰使用激光器 | 1998-01-29 | 撤回 | William C. Nunnally | 一种飞机冰检测和去-冰系统是本发明公开了一种在其一个飞机是位于远程地从一激光光束发生器，一束的辐射能量是从一镜反射，从而使所述束撞击时，产生一个覆盖区在所述飞机的一表面和所述镜被操纵以移动所述的覆盖区围绕所述的飞机表面上。该梁具有一个波长，其是通过所述飞行器表面反射和吸收优先通过冰，雪和水，使所述梁加热和除去冰，雪和水从飞机表面作为所述梁的足迹是移动thereabouts。一远程热监测系统可以也可以使用以监测的温度下在所述飞行器表面用于检测区域在相对增加经历温度上升速率作为所述区域与该梁被处理，从而指示所存在的冰，雪或水。一种可视光可还被用于同时对轨道和指示该覆盖区的运动所述处理梁绕该飞机的表面。 | 无 | B64D15/20
1365 | US5935488A | 用于飞机的除冰和防冰浓缩组合物 | 1998-08-12 | 未缴年费 | Octagon Process Inc | 一种浓缩的除冰和防冰组合物，其被稀释并主要用于飞机表面，该组合物是包含除冰和防冰基础化合物的混合物，所述除冰和防冰基础化合物是丙二醇和/或乙二醇，所述丙二醇和/或乙二醇占除冰和防冰基础化合物的总重量的78.0%至95.0%。 组合物 以水的形式包含稀释剂，所述稀释剂用作二元醇的载体流体，占除冰和防冰组合物总重量的5.0%-22.0%。 包括第一非离子表面活性剂，所述第一非离子表面活性剂的HLB在4-17的总范围内； 并且以总范围为除冰和防冰组合物的1ppm至0.5wt%的重量比例使用。 包括HLB在5-18的总范围内的第二非离子表面活性剂； 并且以总范围为除冰和防冰组合物的1ppm至0.5wt%的重量比例使用。 所述第二非离子表面活性剂具有比所述第一非离子表面活性剂高至少两个(2)单元的HLB。 乳化剂以聚羧酸酯化合物的形式包含，占除冰和防冰组合物总重量的1ppm-0.5wt%。 pH控制剂将除冰和防冰组合物的pH保持在6-10之间； 并且以总范围为除冰和防冰组合物的1ppm至0wt%的重量比例使用。 | 1. A deicing and anti-icing concentrate composition being a mixture for applying to aircraft surfaces after dilution, comprising : a) a base compound being propylene glycol in the range of 78. 0% to 95. 0% by weight of said deicing and anti-icing concentrate composition; b) a diluent in the form of water for use as a carrier fluid of said propylene glycol in the range of 5. 0% to 22. 0% by weight of said deicing and anti-icing concentrate composition; c) a first nonionic surfactant agent having an HLB in the range of 4 to 17 and wherein said first surfactant agent is between 1 ppm to 0. 5% by weight of said deicing and anti-icing concentrate composition; d) a second nonionic surfactant agent having an HLB in the range of 5 to 18 and wherein said second surfactant agent is between 1 ppm to 0. 5% by weight of said deicing and anti-icing concentrate composition; said second nonionic surfactant agent having an HLB at least two (2) units higher than said first nonionic surfactant agent; e) an emulsifier in the form of a polycarboxylate compound present in the range of 1 ppm to 0. 5% by weight of said deicing and anti-icing concentrate composition; and f) a pH control agent for maintaining the pH of said deicing and anti-icing concentrate composition between a value of 6 and 10; wherein said pH control agent is in the range between 1 ppm to 1. 0% by weight of said deicing and anti-icing concentrate composition. | C09K3/18
1366 | US5823474A | 用激光探测飞机结冰和除冰 | 1996-09-05 | 期限届满 | Sunlase Llc | 本发明公开了一种飞行器冰检测和除冰系统，其中飞行器远离激光束发生器定位，辐射能束从反射镜反射，使得光束撞击飞行器表面并在飞行器表面上产生足迹，并且操纵反射镜以围绕飞行器表面移动足迹。 光束的波长优选地被飞机表面反射并被冰、雪和水吸收，因此当光束的足迹移动到飞机表面附近时，光束加热并从飞机表面移除冰、雪和水。 还可以使用远程热监测系统来监测飞行器表面的温度，以检测当用光束处理区域时以相对增加的速率经历温度升高的区域，从而指示冰、雪或水的存在。 可见光也可同时用于跟踪和指示处理光束围绕飞行器表面的足迹的移动。 | 1. A method of de-icing an aircraft comprising : (a) positioning an aircraft to be de-iced remotely from a laser beam generator; (b) reflecting a first beam of radiant energy generated by said laser beam generator from a first mirror so that said reflected first beam impinges upon and creates a first footprint upon a surface of said aircraft, said first beam having a first wavelength substantially within a range that is preferentially reflected by said aircraft surface and absorbed by ice, snow or water on said aircraft surface; and (c) manipulating said first mirror to move said first footprint about said aircraft surface for removing ice, snow or water from said aircraft surface. | B64D15/00
1367 | US5928477A | 从含水流体混合物中除去水的方法和装置 | 1998-01-07 | 期限届满 | Inland Technologies Holdings Inc. | 一种方法和装置，允许水混溶性有机液体在这种液体和水的混合物中浓缩， 回收水混溶性有机液体和水的所需浓缩物， 以及相对清洁的水，其仅含有非常低含量的水混溶性有机液体，这使得能够在污水系统中处理水，因此该方法和设备增强了满足环境问题的能力； 所述方法特别适用于从稀释的废飞机除冰器流体(ADF)中回收可重复使用的二醇/水混合物。 在板式热交换器中用蒸汽加热稀释的废ADF，以形成液体和蒸汽的热起泡物质，将其输送到旋风浓缩器， 将板式换热器和旋风浓缩器中的热起泡物质保持在第一压力，并且将包括热起泡物质中的蒸汽气泡的蒸汽相与表示更浓的乙二醇/水混合物的热液相有效地分离并从其中排出。 从热发泡物质中排出的蒸汽被压缩到高于第一压力的第二压力，并循环返回以提供板式热交换器的蒸汽输入。 在启动之后，在保持压差的情况下进行操作，在不需要外部加热的情况下利用压缩蒸汽的热量。 所述方法和装置可应用于其它含水流体混合物。 | 1. A method of removing diluent water from spent deicing fluid to provide a re-usable fluid comprising : a) heating, with hot steam, a spent deicing fluid containing diluent water to produce a hot frothing mass of liquid deicing fluid containing bubbles of steam vapor, at a first pressure, b) feeding said hot frothing mass into a separating chamber of a cyclone, c) separating the hot frothing mass cyclonically in said separating chamber at said first pressure with formation of a discrete hot liquid deicing fluid phase and a discrete steam vapor phase, in said separating chamber, d) recovering said hot liquid deicing fluid phase from said separating chamber, e) recovering said steam vapor phase from said separating chamber, f) compressing said steam vapor phase in at least one compression stage to develop a hot compressed steam at a second pressure, and g) recycling said hot compressed steam at said second pressure from step f) to step a) for said heating of the spent deicing fluid in step a), said first pressure being below said second pressure. | B01D3/38
1368 | CA2032571A1 | 可连接的电脉冲去-冰器 | 1990-12-18 | 权利终止 | Adams Lowell J; Weisend Norbert A; Wohlwender Thomas E | 可连接的电脉冲去-一个可连接的电-脉冲去冰器-用于去冰-冰一飞机结构部件包括一个感应线圈设置在与所述外表面附近的所述结构构件，所述线圈是通过一个柔性支承; 蓄冰-支撑件(表面层)，其允许该线圈以移动相对到所述结构构件，优选所述线圈和支撑部件被形成在一个整体结构，其可以被连接到所述前边缘的所述结构件，所述线圈和支撑部件被快速，并且强有力地，移动远离从所述结构部件通过一短时-持续时间; 高-电流脉冲通过该线圈。该电流流中产生一个电磁领域是感应涡流电流所述支撑构件(如果制成的金属)，和所述结构件(如果制成的金属)。在塌陷的所述电磁在该线圈领域，所述支撑部件被迅速拉至其静止位置相邻的所述结构件。可供选择的布置被设置，其中(1)一种金属的目标是所述线圈设置在接近与所述的外表面，(2)一种金属目标是设置在与所述外表面附近的所述结构构件，和(3)一个附加目标(倍)。所述结构部件被连接到所述的内表面。 | The embodiments of the invention in which an exclusive property or privilege is claimed are defined as follows : 1. A de-icer especially adapted for attachment to the outer surface of a metal structural member, the de-icer having an exposed surface upon which ice accumulates during flight, comprising : a unitary inductor coil, the coil having a first side disposed in proximity with the outer surface of the structural member and a second side spaced from the outer surface of the structural member; support means for supporting the coil, the support means being disposed in proximity with the second side of the coil and defining the exposed surface of the de-icer, the support means being flexible in order to dislodge ice accumulated on the exposed surface upon movement of the coil relative to the structural member; and means for supplying a short-duration, high-current electrical pulse to the coil. | B64D15/00
1369 | CA2086508A1 | 用于除冰装置 | 1992-04-13 | 放弃 | Fmc Corp | 本发明提供了一种装置和方法用于检测所存在的一个表面上的冰。本发明采用摄像机以使冰检测在一个大区域，而不是的一个单点，所述检测装置提供了一种改进的除冰装置。 | CLAIMED ARE DEFINED AS FOLLOWS : 1. An ice detecting apparatus, comprising : an ice detecting camera, comprising : a first camera for producing a first signal corresponding to the intensity of reflected light in a first narrow band centered near a wavelength at which ice has a low reflectance; and a second camera for producing a second signal corresponding to the intensity of reflected light in a second narrow band centered near a wavelength at which ice has a high reflectance; and means for receiving the first signal and the second signal, processing the first and second signals, and producing an ice indicator signal. | B64D15/20
1370 | US5925275A | 导电性复合加热器及其制造方法 | 1997-10-02 | 未缴年费 | Allied Signal Inc | 一种导电性复合加热组件，其具有层叠在玻璃纤维层和其它介电材料层之间的导电性非织造纤维层作为其基础，并且具有耐磨外层。 导电银粘合剂将铜母线连接到纤维层，并且铜母线连接到外部电源。 加热器被设计成在极端恶劣的环境条件下经受重复的机械应力和热循环。 加热器组件可以具有附加的电屏蔽层以提供接地故障保护。 所述加热器特别适用于飞机，风车叶片或其它需要冰保护的类似结构。 | 1. An electrically conductive laminate heater for anti-icing and de-icing structures, said heater capable of transferring heat generated by an electrical current applied to said heater, comprising a subassembly composed of a fabric layer of electrically conductive fibers impregnated with an adhesive resin and a first structural layer in a substantially overlapping relationship with said conductive fibers and electrical conducting means in electrical contact with said conducting fibers for conducting said electrical current, wherein the content of said adhesive resin is from between about 40 to about 60 percent weight of said subassembly, and said subassembly disposed between a second structural layer and a third structural layer, whereby said subassembly exhibits a substantially uniform electrical resistivity throughout said layer of conductive fibers. | H05B3/16
1371 | US5921501A | 一种飞机冰检测系统 | 1995-05-22 | 未缴年费 | Vought Aircraft Industries, Inc. | 在一种检测飞机表面上的冰的方法中，用工作在不同波长区域的激光扫描飞机表面，从而该表面散射激光。 探测从表面散射的激光。 在检测之前去除感兴趣波段之外的辐射。 对检测的，滤波的，散射的激光进行处理以重建表面的图像，由此指示表面上的冰和水的区域。 所述处理考虑了扫描的连续瓦数激光束相对于所述表面的方向，由于在扫描时激光束与所述表面之间的距离变化而导致的激光束几何因子，相对信号电平，归一化和从其它检测器返回。 所述飞行器的窗口材料阻挡激光束和任何杂散光。 同样，飞机的窗口可以被处理以阻挡激光束和激光束。 可视地显示由处理指示的表面上的冰和水的区域。 | 1. A method of detecting ice on surfaces of an aircraft, comprising the steps of : generating a continuous wattage laser beam from a laser positioned remotely from the aircraft, the laser beam having a first wavelength absorbed by deicing fluid and a second wavelength absorbed by water and ice; scanning a surface of the aircraft with the laser beam in a manner whereby said surface scatters said laser beam; detecting laser light in the first and second wavelengths scattered by said surface with a detector positioned remotely from the aircraft; and processing the detected scattered laser light to reconstruct images of said surface, thereby indicating areas of deicing fluid, ice and water on said surface. | B64D15/20
1372 | US5921502A | 用于粗糙度敏感翼型的混合冰保护系统 | 1996-06-19 | 期限届满 | Cox & Company, Inc. A New York Corporation | 在翼型的前缘处安装有“流-湿”型的电热或热气防冰器。 在防冰器的后部表面上安装有机械除冰器。 所述机械除冰器在不产生回流水的情况下甩出冰，从而消除了由已知的混合冰保护系统引起的回流再冻结脊。 有利地，所述除冰器是这样一种类型，其中所述翼型具有形成所述翼型的空气动力表面的半刚性蒙皮，并且其中具有至少一个用于弯曲所述蒙皮的机械致动器。 | 1. An ice-protection system for an aircraft surface having a leading edge region with a roughness-sensitive zone and surfaces located immediately aft of the leading edge region, comprising : a running-wet anti-icer located within said roughness-sensitive zone; and means for periodically mechanically de-icing the aft surfaces, said periodically mechanically de-icing means comprising a) a semi-rigid skin forming an aerodynamic surface of the airfoil and b) at least one mechanical actuator for flexing the skin, said at least one mechanical actuator being entirely external to said semi-rigid skin and being located subjacent to said semi-rigid skin, and each of said at least one mechanical actuator and said semi-rigid skin being a discrete part. | B64D15/00
1373 | KR19860000344A | 低表面能材料及其制备方法 | 1985-06-14 | 期限届满 | Minnesota Mining & Mfg | 低表面能材料是烯属不饱和全氟聚醚与含硅键合氢的化合物的硅氢化反应产物。带有本发明的低表面能涂层的基材可用于低粘合性制品，例如用于炊具的胶带、飞机的除冰胶带或磁记录介质。 | 1. (1) At least two silicon atom attached to the silicon atom of hydrogen and hydrogen of less than 2 106-50, 000-tetrahydro - having an average molecular weight of the organic polyorganosiloxane units is an integer of 1-4 ; (2) -C is aaf2ao- the pieces of the repeating units having at least one ethylenically-unsaturated group having an ethylenically-unsaturated perfluoropolyether monomer; and the (3) polyorganosiloxanes are polydimethylsiloxane and the hydrogel in order to cause the ethylenically unsaturated hydro silylation catalyst condensation of perfluoropolyether monomer in an amount effective to the composition. | C08L83/05
1374 | CA2136056A1 | 的方法，和装置用于，一种飞机除冰通过红外辐射 | 1994-11-17 | 放弃 | Chew Charles J; Seel Timothy P | 一种改进的装置(11)用于发射红外辐射的一个期望的波长包括一个主表面(35); 一燃烧器(24)用于提高所述主表面的温度，以使所述主表面到一第一发出的红外辐射波长; 一个次表面(26)围绕所述主表面在其上的隔开的关系和设置要通过红外加热通过第一发射的辐射表面和用于发射一个第二波长的红外辐射向所述对象; 和一个致动器(28)用于有选择地改变所述初级和次级之间的间距表面，以使红外辐射通过所述二次发射的表面将被在一期望的波长和将被聚焦; 由此，该装置将一期望的波长发射的红外辐射向所述对象。该改进的装置可以被用于在一个飞机的一部分去冰的方法，其包括所述步骤 : 提供一种结构(10)具有一红外加热器(23); 移动一飞机相对于所述结构到一个位置相邻的所述加热器; 操作所述加热器，从而以发射辐射向所述对象; 通过所述加热器和控制所发出的辐射的波长; 从而以熔体从所述的飞机部分雪和冰。 | 无 | H05B6/00
1375 | GB9725708D0 | 冰保护系统 | 1997-12-05 | 撤回 | Yardley Christopher | 所述的应用描述了一种飞机除冰系统包括一种充气机翼封皮1，用于一个飞机飞行表面，一个源暖的空气6，一种可释放的管道系统7，8，9，以连接所述的暖空气源到该包络，所述包络包括一个排气导管。多envelopments提供用于翼和所述的尾翼。所述排气通道是优选地设置，作为以一种基本上保持恒定的内压力足以保持所述的热空气袋充气，从而保证应用以所有外表面。所述包络优选地包括一个压力释放阀或吹-出面板，以防止过大的内部产生的压力在该排气导管的所述故障的事件。该系统通过(a)进行一还原作用的所述相对所述内部空气的湿度该信封，(b)增加所述所述飞机的皮肤温度，和(c)提供一种物理屏障，以防止冷冻沉淀(雪，sleet或冷冻雨)从进入接触与所述临界表面上。一种相应的方法是还描述了。 | 无 | B64D15/00
1376 | US5908985A | 基于微处理器的液体传感器和冰检测器 | 1996-08-26 | 未缴年费 | Maatuk; Josef | 一种操作加热器和温度传感器阵列的任何结构配置的设备和方法，以高精度测量分层液体如水和油或水和汽油和非分层液体的液位，液体温度，其它液体特性，并检测飞机表面上的结冰。 不同材料的细条和窄条将用于加热器，温度传感器阵列，安装和涂层。 到设备的连接线和从设备的连接线将由相同的材料制成。 在施加热量之前和之后，来自所有温度传感器的同时测量将用于产生用于整个结构的精确温度分布，而不是仅仅来自两个相邻的温度传感器。 所述温度分布的不同特征将精确地确定液位，液体温度和其它液体性质。 本发明的装置也可用于检测冰的形成。 | 1. A liquid probe comprising : a constantan strip secured along the longitudinal extent of one face of an elongated substrate; a plurality of copper pads secured to said substrate, each pad having one end electrically connected to said constantan strip to form a plurality of thermocouples, said thermocouples being spaced apart over the longitudinal extent of said constantan strip; a heater strip secured to said substrate with a first thin dielectric film electrically isolating said heater strip from said thermocouples; a second thin dielectric film secured to said substrate covering said heater strip for electrically isolating said heater strip from air or liquid; means for applying electrical power to said heater strip, controlled by a power control switch, wherein both ends of said heater strip are connected to said electrical power applying means for heating said heater strip; one end of said constantan strip and a second end of each copper pad serving as leads of thermocouples which are connected to a microprocessor for processing thermocouple voltage signals and determining the corresponding temperature profile along the probe. | G01F23/00
1377 | USRE036215E | 旋流防冰系统 | 1995-10-20 | 期限届满 | Rohr Inc | 一种用于使加热气体在喷气发动机壳体的圆形前缘内循环以防止其上积冰或从其上除去积冰的系统。 将热气例如来自喷气发动机的热的高压部分的空气引导通过导管。 导管通常从后侧通过隔板进入环形前缘壳体，然后向与前缘环相切的方向旋转约90°。 从管中排出的热气体将较冷的空气夹带在壳体中，导致较大质量的空气围绕环形壳体循环地涡旋。 所述进入的热气体将所述空气质量加热到中间温度，但仍然相对热。 大量循环移动的热空气非常有效地将热量均匀地传递到前缘的表皮上，而不会留下任何相对寒冷的区域并防止在其上形成冰。 | 1. An anti-icing system for . Iadd. a nose cowl for an . Iaddend. annular . Iadd. inlet of an aircraft . Iaddend. jet engine . . housing. !. . Iadd. propulsion system for an aircraft . Iaddend. which comprises : a source of high pressure hot gas; at least one conduit means to carry hot gases from said source; a substantially closed annular . . housing. !. . Iadd. single skin nose cowl having an exterior surface and an interior surface and positioned . Iaddend. at the leading edge of . Iadd. an inlet . Iaddend. of a jet engine . Iadd. propulsion system and arranged for grazing flow of ambient air over the outer exterior surface when the aircraft is in flight. Iaddend. , the annular . . housing. !. . Iadd. nose cowl . Iaddend. containing a quantity of air; said at least one conduit means extending into said . . housing. !. . Iadd. nose cowl. Iaddend. ; an outlet on the end of each of said at least one conduit means extending into said . . housing. !. . Iadd. nose cowl. Iaddend. , said outlet oriented to eject said hot gases at high velocity substantially tangential to a centerline of said annular . . housing. !. . Iadd. nose cowl. Iaddend. ; the mass flow rate of the gases and air swirling in said annular . . housing. !. . Iadd. nose cowl in a rotational direction around the interior of said annular nose cowl and in direct contact with the interior surface of such nose . Iaddend. being at least about three times the mass flow rate of gases leaving said outlet; and whereby the high velocity hot gases entrain . Iadd. said quantity of . Iaddend. air within said annular . . housing. !. . Iadd. nose cowl . Iaddend. so that the total volume of air and gases swirling around . Iadd. the interior of . Iaddend. said annular . . housing. !. . Iadd. nose cowl . Iaddend. has a substantially uniform temperature intermediate between that of said air and said hot gases . Iadd. and by direct contact with the interior surface of the nose cowl substantially uniformly heating the nose cowl to a temperature that is sufficiently high to preclude the formation of ice on the exterior surface of the nose cowl by the grazing flow of ambient air when the aircraft is in flight. Iaddend. . | B64D15/02
1378 | GB9724893D0 | 冰检测用的方法和装置 | 1997-11-25 | 撤回 | Amp Deutschland Gmbh | 一装置包括一个超声换能器20和一个传播路径10，如一个短的聚合物杆，配置这种使所述的反射回波从该端杆改变振幅和\/或极性根据所述介质中遇到的在所述杆端16。由于所述的声阻抗的冰被关闭以使许多普通polyers，一基本回波被显著地降低幅度中。所述换能器5月20日包括piezopolymer材料直接安装在一个印刷-电路板; 和所述杆安装直接到该压电聚合物，从而允许一种紧凑，简单组件，其是容易以制造在高体积，该杆可以可选地包括一连续表面的区域例如该壁4的一个隔室。 | 无 | B64D15/20
1379 | CA2112055A1 | 用于一除冰的皮肤 | 1993-12-21 | 权利终止 | Goodrich Co B F | 一种飞机除冰组件101用于连接到一个翼片99包括一偏转壳体101设置在一个偏转装置102。所述偏转壳是由的一主层116由一种高强度的织物增强与一种酚类树脂和一种背层115由一种高强度的织物增强与一种环氧树脂。所述所述背层的厚度是所述翼片的曲率的改变作为一种功能和翼展方向长度的所述翼面。 | The embodiments of the invention in which an exclusive property or privilege is claimed are defined as follows : 1. A deicer for attachment to an airfoil comprising : a primary layer comprised of a fabric reinforced by a nitrile phenolic resin; and, distortion means for distorting said primary layer in order to impose strain in ice accumulated thereon. | B64D15/16
1380 | CA2227526A1 | 混合除冰与元件序列控制 | 1998-01-20 | 权利终止 | Goodrich Co B F | 一除冰器包括一个下一外皮肤覆盖皮肤立即加热装置的一前一顶点边缘，和一种皮肤立即偏转装置下所述外皮肤的弦向后的所述顶点。所述皮肤加热装置防止所述形成的冰在所述顶点和所述皮肤偏转装置偏转所述外蒙皮以expulse冰形成的弦向后该顶点的。一控制器控制所述加热和偏转周期以最小化所述除冰的功率消耗。 | 32 We claim : 1. A deicer adapted for attachment to a substructure, the deicer having an outer skin that meets and breaks an impinging airstream when attached to the substructure, the substructure having an apex corresponding to the portion of the deicer and substructure underlying the area of the outer skin where the radius of curvature is smallest, the deicer comprising : a heater disposed beneath the outer skin at a first area near the apex of the substructure for heating the outer skin when energized to thereby melt any ice accumulated thereover into water; at least one skin deflector disposed beneath the outer skin at a second area for deflecting the outer skin away from the substructure when energized; and controller for periodically cycling the skin deflector a predetermined dwell time after the heater is energized. | B64D15/14
1381 | US5904321A | 尤其适用于飞机除冰装置的除冰液回收系统 | 1992-08-19 | 未缴年费 | Glyrecsys, Inc. | 一种用于飞机除冰装置的除冰流体回收系统，包括储罐，除冰流体/水除冰混合物从储罐通过管线加热器泵送到除冰流体分配和收集区，用于应用于飞机的机翼和机身。 将膨胀的除冰流体收集在结合到混凝土或沥青垫中的排水系统中，并引导到贮槽中。 当积聚足够量时，稀释的使用过的除冰流体被泵送到污泥罐中。 固体和游离水通过沉淀和过滤过程在污泥池中分离。 过滤后的除冰流体混合物通过顺序热交换器加热并导入再生器。 在再生器中通过脱水过程使除冰流体混合物变稀，在再生器中加热混合物并注入压缩空气以从汽提塔排出水。 所述贫除冰流体流过溢流堰进入蓄能器。 加热的和贫的除冰流体混合物然后返回通过顺序热交换器，作为热源，并泵回储罐，以便随后再利用。 | 1. A deicing fluid recovery system especially adapted for aircraft deicing apparatus, comprising : storage means for storing and mixing a deicing fluid and water mixture; application means for applying said deicing fluid and water mixture to an aircraft for deicing; recovery means for recovering said deicing fluid and water mixture after said deicing application; and a regenerator for dehydrating said recovered deicing fluid and water mixture including : a reboiler tank for holding a quantity of said recovered deicing fluid and water mixture; heating means for heating said recovered deicing fluid and water mixture in said reboiler tank to a temperature above the boiling point of water; a stripping column in fluid communication with said reboiler tank; means operably associated with said stripping column for exhausting water; means for condensing deicing fluid vapor in said stripping column and returning said condensed deicing fluid to said reboiler; and means for returning dehydrated deicing fluid from said reboiler to said storage means; means for selectively returning at least some of said water exhausted from said stripping column to said storage means dependent upon a sensed deicing fluid concentration level in said storage means; and make-up deicing fluid supply means for selectively adding deicing fluid to said storage means dependent upon a sensed deicing fluid concentration level in said storage means. | B64D15/06
1382 | CA2233282A1 | 混合除冰 | 1998-03-26 | 权利终止 | Goodrich Co B F | 一除冰器包括一个下一外皮肤覆盖皮肤立即加热装置的一前一顶点边缘，和一种皮肤立即偏转装置下所述外皮肤的弦向后的所述顶点。所述皮肤加热装置防止所述形成的冰在所述顶点和所述皮肤偏转装置偏转所述外蒙皮以expulse冰形成的弦向前后的所述顶点。 | The embodiments of the invention in which an exclusive property or privilege is claimed are defined as follows : 1. A dynamic mechanical deicer adapted for attachment to a substructure, the deicer having an outer surface that meets and breaks an impinging airstream when attached to the substructure, the substructure having an apex corresponding to the portion of the deicer and substructure underlying the area of the outer surface where the radius of curvature is smallest, comprising : a deflectable skin; skin deflection means disposed beneath a first area of said deflectable skin for deflecting said deflectable skin away from the substructure; and a skin heating means disposed beneath said deflectable skin at the apex of the substructure, wherein said skin heating means heats said skin. | B64D15/00
1383 | FR2749562A1 | 气动用于飞机除冰系统的空气动力表面 | 1996-06-11 | 放弃 | Eurocopter France | 所述管(8)，所述表面上方延伸到被保护，是连接(13)通过一个电改变-在阀(10)以中的任一个所述进气(9a一)或输出(9b)侧的一压缩机(9)-该后者通过一储存器(14)。一个吸气阀(17)，设定在大约-0.15巴真空压力-允许过滤(18)常压空气。贮存器压力是有限的(19)到大约+1。3a通过一溢流阀杆。在一种典型的循环，持久1.5和5分钟之间，一个控制单元(20)，操作所述改变-在阀，受试者所述管以真空，裂解沉积冰，然后突然施加全容器压力，以掷它断开。真空容器压力期间通过所述压缩机是在重建的应用。高(16)和低(15)的压力传感器提供控制器的输入。 | CLAIMS1.Device for defrosting an external wall of a vehicle, of the type comprising a flexible envelope (8) capable of at least partially covering said wall, and a compressor (9) whose discharge port (9B) is connected to5said flexible envelope to inflate it, by means of a control member (10), characterized in that the suction port (9A) of said compressor (9) is connected to said flexible envelope (8) by the '' intermediary of a controllable link (11) which allows10the depressurization of said flexible envelope and, when said depression reaches a predetermined value, sends outside air to said compressor. | B64D15/18
1384 | US5886256A | 冰检测传感器 | 1998-03-18 | 未缴年费 | Army, United States Of America, As Represented By The Secretary Of, The | 一种用于放置在经受IG的身体表面上的冰检测传感器，包括用于放置在身体表面上的Pyrex玻璃或硅块， 所述块在其中具有空腔， 接合到硅块并覆盖空腔的隔膜，设置在空腔中并可操作以在驱动电极和隔膜之间施加电压时偏转隔膜的驱动电极，以及可操作以检测隔膜的运动的第二电极。 当有水覆盖膜片时，膜片可由驱动电极移动，当没有水覆盖膜片时，膜片可由驱动电极移动，当有冰覆盖膜片时，膜片不可由驱动电极移动。 所述第二电极适于检测所述隔膜的移动和不移动，从而检测冰是否覆盖所述隔膜。 在此描述的本发明可以由政府制造，使用和许可用于政府目的，而无需向我们支付任何版税。 | 1. An ice detection sensor for placement on a surface of a body subject to icing, said sensor comprising : a block of a selected one of Pyrex glass and silicon for disposal on the body surface, said block having a cavity therein; a diaphragm bonded to said block and covering said cavity; a drive electrode disposed in said cavity and operable to deflect said diaphragm upon application of a voltage between said drive electrode and said diaphragm; and a second electrode operable to detect motion of said diaphragm; wherein said diaphragm is movable by said drive electrode when there is water covering said diaphragm and when said diaphragm is not covered, and wherein said diaphragm is not movable by said drive electrode when there is ice covering said diaphragm, and said second electrode is adapted to detect movement and non-movement of said diaphragm, whereby to detect whether ice covers said diaphragm. | G01N2/00
1385 | CA2207805A1 | 可滑动的管道组件用于飞机抗-冰管道系统 | 1997-06-17 | 权利终止 | Senior Flexonics Inc Stainless | 公开的是一种用于导电空气从一固定部件可滑动的管道组件以一组件，其是可移动的与相对于所述固定部件由导电的空气从一固定装置，用于供给所述的空气，相关的与所述固定ED组分，以一种装置用于将所述的空气，活动沿与所述活动部件，所述管道组件包含在至少两个金属伸缩，管状导管部分用于可旋转地互连所述供给装置到所述输送装置，和一一对电-conductible的，间隔开-开的滑动轴承位于Between所述每个相邻的内表面和所述外表面导管段，以电子trically结合所述管道组件。 | - 10 That which is claimed is : 1. A slidable duct assembly for conducting air from a fixed component to a component that is movable with respect to the fixed component by conducting air from a fixed means for supplying the air, associated with the fixed component, to a means for delivering the air, movable along with the movable component comprising : at least two metallic, telescoping, tubular conduit sections for rotatably interconnection an air supply means to an air delivery means, each conduit section having an inner surface and an outer surface; and an upstream slide bearing and a spaced-apart downstream slide bearing disposed between each pair of opposing inner and outer conduit section surfaces, the slide bearings electrically bonding the duct assembly. | F16L9/18
1386 | US5874672A | 从表面上的电极之间的电容确定表面上是否存在冰或水的装置和方法 | 1996-09-03 | 未缴年费 | Innovative Dynamics Inc | 本发明是一种改进的冰传感器，其特别有效地测量和量化飞机前缘和顶翼表面上通常存在的非均匀，非均匀冰。 在一个实施例中，ICE传感器包括多个表面安装的电容传感器，每个电容传感器具有不同的电极间距。 这些传感器通过测量由于冰或水的存在而引起的冲洗电极元件的电容变化来测量冰的厚度。 使用电子防护技术来使基线和寄生电容最小化，从而降低噪声电平并因此增加信噪比。 重要的是，由于能够操纵与电容传感器相关联的电场线，使用用于选择性电容传感器的保护电极还能够在大的或复杂的区域上进行分布式电容测量，而与温度或位置无关。 | 1. A device for determining the existence of ice or water associated with a surface comprising : a first insulating layer disposed on said surface; alternating pairs of positive and ground electrodes disposed on said first insulating layer for establishing electrical fields therebetween, each of said positive and ground electrodes having a capacitance associated therewith responsive to ice or water accretion therebetween; and guard electrodes disposed on insulator sheets placed above each of said positive electrodes for substantially confining the electrical fields between said positive and ground electrodes substantially along a horizontal plane to said insulating layer such that said capacitance is substantially responsive only to water or ice accretion near said insulating layer. | G01W1/00
1387 | CA1340377C | 飞机除冰和抗-冰组合物。 | 1988-12-05 | 放弃 | Union Carbide Canada Ltd | 一种增稠的抗-冰流体含有一种释放组分提供一种水含量角度的质量至少80。程度。便于除去所述流体从飞机的表面，特别是翼表面。 | -31 The embodiments of the invention in which an exclusive property or privilege is claimed are defined as follows : 1. A de-icer and anti-icer two-phase composition comprising from about 5% to 85% by weight based on the weight of the total composition of glycol selected from the group consisting of ethylene glycol, diethylene glycol, triethylene glycol, propylene glycol, dipropylene glycol, glycerol and mixtures thereof; from about 5% to 95% by weight of water based on the weight of the total composition; a pH adjusting agent sufficient to provide a pH of 7 to 10 and at least one polymeric, water-dispersible viscosity thickening agent in an amount sufficient to increase the viscosity of the composition, an emulsifier selected from anionic or non-ionic surfactants, said composition further comprising at least one water-insoluble oil selected from aliphatic oils, aromatic oils, paraffin oils, silicone oils, and propylene oxide/ethylene oxide copolymers, in homogeneous admixture in said composition, having a hydrophobic property and being preferentially associated with aluminum surfaces as compared to the viscosity thickening agent, wherein and said composition exhibits a Water Contact Angle Quality of at least about 80°. | C09K3/18
1388 | CA2207900A1 | 多片可滑动的管道组件用于飞机抗-冰管道系统 | 1997-06-17 | 权利终止 | Senior Flexonics Inc Stainless | 公开的是一种加压，可滑动的用于导电压缩的空气管道组件从一个固定部件以一种组件，其被具有相对于所述Fixed活动部件，所述管道组件具有在至少三个金属，可伸缩的，管状导管段可旋转地互连一空气供给装置以一空气输送Y装置。一种上游滑动的轴承和一个间隔开-开下游滑动的轴承每个之间分别设置一对相对的内和外导管的部分表面，每个组之间设置上游和下游的滑动轴承是一种密封，以基本上防止所述的花茎空气从所述管道组件。一个停止位于被Tween每个密封和下游轴向滑动的轴承位置的所述导管段whEN所述导管组件被充分延伸。 | -9 That which is claimed is : 1. A slidable duct assembly for conducting air from a fixed component to a component that is movable with respect to the fixed component by conducting air from a fixed means for supplying the air, associated with the fixed component, to a means for delivering the air, movable along with the movable component comprising : at least three metallic, telescoping, tubular conduit sections, including an innermost conduit section for rotatably interconnecting an air supply means to an air delivery means, each conduit section having an inner surface and an outer surface; an upstream slide bearing and a spaced-apart downstream slide bearing disposed between each pair of opposing inner and outer conduit section surface; a seal disposed between each set of upstream and downstream slide bearings to substantially prevent the escape of air from the duct assembly; and a stop located between each seal and downstream slide bearing to axially position the conduit sections when the duct assembly is fully extended. | B64D15/04
1389 | US5708068A | 用缔合聚合物增稠的飞机除冰/防冰液 | 1996-01-16 | 期限届满 | Union Carbide Chemicals & Plastics Technology Corporation | 本发明公开了一种基于乙二醇和/或甘油的“通用”飞行器流体(即，可用作I、II、III或IV型流体中的任何一种)，并且具有良好的抗由暴露于热和/或剪切引起的粘度和其它临界性质的降解性。 该流体可以任选地制备成浓缩物，然后在现场显著稀释以用于多种用途。 通过用碱，优选碱金属氢氧化物，并优选与弱碱，如弱酸的盐和与增稠剂缔合的表面活性剂组合中和含疏水性聚合物增稠剂的胶乳来实现改进的性能。 | 1. A deicing/anti-icing composition for treatment of aircraft which comprises an aqueous glycol and/or glycerin solution thickened with a polymeric thickener, and/or its salt after neutralization, in an amount sufficient to thicken the fluid to permit its adherence to aircraft surfaces when applied to a stationary aircraft but also permit its windshear-induced removal during takeoff, said polymeric thickener comprising, units of by weight of said thickener, (A) about 1-about 99. 9% of one or more alpha, beta-monoethylenically unsaturated carboxylic acids; (B) 0 to about 98. 9% of one or more monoethylenically unsaturated monomers; (C) about 0. 1-about 99% of one or more monoethylenically unsaturated monomers containing at least one pendant hydrophobe moiety; and (D) 0 to about 20% of one or more polyethylenically unsaturated monomers, said composition comprising, by weight of the total composition, (1) at least about 40% of one or more glycols or glycerin or mixture thereof, (2) at least about 0. 05% of said thickener, (3) a neutralizing agent comprising sodium hydroxide in an amount sufficient to provide a pH of at least about 7. 1, (4) a surfactant which associates with the thickener, in sufficient amount to increase the thickening effect of the thickener, (5) optionally an effective amount of a corrosion inhibitor, (6) optionally one or more dyes, and (7) the remainder being water. | C08K5/06
1390 | CA2109773A1 | 气动除冰器组件具有一自连接壳体 | 1993-11-23 | 权利终止 | Weisend Norbert A; Fahrner Alan J | 一气动用于除冰的翼面包括一个柔性的除冰除冰系统构件具有可充气管-等通道设置在其中用于与一加压流体被充气，其中所述除冰构件被结合到一个壳体具有一卡扣式用于配合连接器与另一个连接器中的任一个所述翼片或集成到另一个部分上的所述壳体。一种空气延伸通过所述壳体和是利用连接器用于将所述除冰构件在流体连接与所述流体源。雷达吸收材料可以被所述壳体和所述除冰构件之间设置用于降低所述的雷达的横截面该翼面。 | 12 The embodiments of the invention in which an exclusive property or privilege is claimed are defined as follows : 1. A pneumatic deicing system for attachment to an airfoil utilizing pressurized fluid from a fluid source comprising : a shell having airfoil connection means for connectively attaching said shell to the airfoil; a flexible deicing member having a plurality of inflatable tube-like passages provided therein, said flexible deicing member having a top side exposed to the air and a bottom side attached to said shell; and, fluid connection means for placing said deicing member in fluid communication with the fluid source. | B64D15/18
1391 | US5857646A | 一种飞机除冰回收系统 | 1996-04-19 | 未缴年费 | Thermal Equipment Corporation | 一种用于收集和回收喷射到飞行器上的除冰流体的系统。 所述除冰系统包括装配到跑道的接近坡道上的垫。 所述除冰垫具有多个通道，所述多个通道收集所述除冰流体并将所述除冰流体引导至所述垫的外边缘。 所述除冰流体通过真空系统从所述垫中除去。 与真空系统相连的是将除冰流体与诸如油，水等其它流体分离的过滤系统，以便除冰流体可以再次使用。 所述垫具有多个加热元件，所述加热元件防止所述除冰流体在所述垫上结冰并向所述飞行器的下侧提供热量。 | 1. A method for de-icing an aircraft located on a top surface of a runway, comprising the steps of : a) connecting a plurality of mat segments to construct a mat on the top surface of the runway, said mat having a plurality of channels; b) connecting a pump assembly to said mat; c) moving an aircraft onto said mat; d) spraying the aircraft with a de-icing fluid which falls onto said mat and is collected in said channels; and, e) removing the de-icing fluid from said mat with said pump assembly. | B64D15/00
1392 | US5858111A | 飞机维修装置及其维修方法 | 1997-01-21 | 未缴年费 | Omnics, Inc. | 本发明提供了一种用于对飞行器执行诸如清洗，清洁，除冰和喷漆之类的维护过程的设备和方法。 根据本发明的一个实施例的设备优选地具有水平延伸的安装轨道和连接到安装轨道以跟随安装轨道的轨道跟随器。 维修工具支撑基座优选地连接到轨道随动件，用于将维修工具支撑在其上。 延伸和缩回组件连接到支撑基座和轨道随动件，用于从轨道随动件向外并朝向飞行器的一部分延伸支撑基座，以及用于从飞行器的一部分向内并朝向轨道缩回支撑基座 从动件 一种飞行器轮廓跟踪组件，优选地可旋转地安装到支撑基座上，并且适于邻近飞行器定位，以跟踪飞行器的轮廓，从而对其执行维护过程。 所述飞行器轮廓跟踪组件包括至少一个维护工具，例如用于清洗，清洁，除冰或喷漆飞行器。 | 1. An apparatus for maintaining an aircraft, the apparatus comprising : a support base; a vertically-extending track rotatably mounted to said support base; first carriage means for carrying at least one maintenance tool thereon; and second carriage means slidably mounted to said vertically-extending support track and slidably connected to said first carriage means for carrying said first carriage means to perform a maintenance procedure on an aircraft. | B08B7/00
1393 | AU7715998A | 红外用于飞机除冰系统 | 1998-05-27 | 撤回 | White Richard P | 无焰红外催化加热器单元被安装在一通常翼形载体用于定位一个飞机的表面上方。所述载体被连接到一悬臂端延伸的从一个卡车或其它合适的自推进地面设备。温度传感器弹起一个红外信号关断所述飞行器表面和输入所述皮肤温度到一个微控制器调节所输出的所述红外加热器单元。该微控制器保持一个期望的安全皮肤温度足够的到熔体冰和从所述的飞机雪面不起泡的所述涂料或提高关注围绕燃料罐内的温度。所述催化加热器单元使用廉价的天然气体或丙烷，使用这种系统代替用于昂贵和危险的乙烯二醇溶液迄今为止喷涂在所述的飞机。 | 无 | B64D15/00
1394 | FR2764678A1 | 使用苏普莱加热板例如用于飞机控制表面除冰或加热的车辆座椅等。 | 1997-06-17 | 期限届满 | Lmca Les Materiaux Composites | 一种柔软的加热板由一种纺织材料的一个层(2)与连接器从石墨或碳制成的长丝(3)用于一电源供应，夹在两个层之间的树脂-涂覆的织物(1)，其保持柔软的和电-绝缘聚合后，该树脂-涂覆的织物层可被，用于例如，的聚酰胺，一个芳族聚酰胺如“Kevlar”(rtm); 或聚乙烯，与PVC涂覆，硅酮，聚乙烯或聚酰胺，作为合适的。 | • 'fCLAIMS1.Flexible heating panel, characterized by an assembly made up of a sheet of fabric with threads made up of graphite filaments, between two sheets of a fabric coated with a resin of also flexible character after polymerization and electrically insulating, the assembly being intimately secured by a flexible electrical insulating adhesive, . | F24D13/00
1395 | US5850284A | 用于检测表面上偏振改变物质的装置 | 1995-06-13 | 未缴年费 | Rosemount Aerospace Inc. | 一种用于检测表面上的偏振改变物质如冰的装置，包括在表面和偏振改变物质之间的表面上的偏振滤光器。 当偏振滤光片包括具有正交偏振特性的交替区域时，只需要通过阻挡滤光片观察表面一次。 当偏振光或非偏振光从表面反射时，它通过偏振光滤光片并变成偏振光。 反射光在离开偏振片后再通过冰就变成非偏振光。 当通过阻挡偏振器滤光片观察时，由于冰的非偏振效应，通过冰的偏振光呈现明亮。 另一方面，不通过冰的偏振光保持其偏振，并且当通过阻挡滤光片观察时呈现暗色。 由于偏振滤光片位于表面和观察者之间，因此表面可以是金属的、电介质的或涂有油漆的，而不影响结果。 如果事先不知道观看者的正确阻挡方向，则如果通过一系列指定的偏振滤波器来获取视图，则可以计算斯托克斯系数。 然后可以从任何任意位置计算返回给观看者的偏振光与返回给观看者的非偏振光的比率。 表面上的回射物质进一步增强了采用与成像系统同轴或邻近定位的有源照明源的系统的效果。 | 1. An apparatus for detecting a polarization altering substance on a surface, comprising : a first polarizing filter on said surface; said first polarizing filter including alternating regions having different axes of polarization; means for detecting, through a second polarizing filter, ambient polarized light and ambient nonpolarized light reflected from said surface; and means for calculating a parameter responsive to said means for detecting, said parameter being effective to indicate a presence of a polarization altering substance on said surface. | G01J4/00
1396 | US5845848A | 除冰器 | 1997-07-02 | 期限届满 | Nabtesco Corporation | 一种除冰器，包括储存水的水箱和储存防冻液的防冻液箱。 水箱和防冻液箱分别设有换热器。 还提供泵，用于将各个罐中的水和防冻剂溶液供给到喷嘴，以喷射出水和防冻剂溶液的混合物。 提供燃气轮机用于驱动前述泵。 燃气轮机的废气通过阀切换的控制被引入热交换器中，以使各个罐中的水和防冻液的温度保持恒定。 此外，燃气轮机的排出空气被馈送到空气喷嘴，以便从空气喷嘴喷出。 | 1. A deicer having a first tank storing water and a second tank storing an antifreeze solution and discharging a mixture of the water in said first tank and the antifreeze solution in said second tank, said deicer comprising : heat exchangers provided at said first and second tanks, respectively; pumps for feeding the water in said first tank and the antifreeze solution in said second tank to a discharge nozzle so as to be discharged from said discharge nozzle as said mixture; a gas turbine for driving said pumps; a switching valve for allowing or disabling introduction of exhaust gas of said gas turbine into said heat exchangers; and a controller for controlling a switching operation of said switching valve to control the introduction of said exhaust gas into said heat exchangers so as to control temperatures of the water in said first tank and the antifreeze solution in said second tank. | B05B1/24
1397 | US5845878A | 除冰器的外皮 | 1996-08-06 | 期限届满 | Goodrich Co B F | 一种用于附接到翼型件99的飞行器除冰组件101包括设置在偏转装置102上方的偏转壳体101。 偏转壳体包括由用酚醛树脂增强的高强度织物构成的主层116和由用环氧树脂增强的高强度织物构成的背衬层115。 背衬层的厚度作为翼型的曲率和翼型的展向长度的函数而变化。 | 1. A deicer for attachment to an airfoil comprising from top to bottom : a primary layer comprised of a first composite; a backing layer comprised of a second composite, said backing layer having a thickness which varies as a function of the curvature of the airfoil; and, distortion means for distorting said primary layer and said backing layer in order to impose strain in ice accumulated on said primary layer. | B64D15/00
1398 | CA2211116A1 | 用于一旋转刷组件与磨损插入件冰保护系统 | 1997-07-22 | 权利终止 | Goodrich Co B F | 一种改进的刷组件是提供用于导电的电动力从一固定电源系统，以一旋转冰保护系统，本发明是特别适合用于使用与一个飞机螺旋桨冰保护系统，根据一个方面的本发明，所述的刷组件具有一个壳体有一刷外壳，该外壳具有槽设置在其中用于可滑动地接收的多个的刷子。一种多个的磨损插入件被设置在所述槽相邻的所述刷在顺序以提供一个所述刷的磨损表面，以防止过度磨损。 | 18 THE EMBODIMENTS OF THE INVENTION IN WHICH AN EXCLUSIVE PROPERTY OR PRIVILEGE IS CLAIMED ARE DEFINED AS FOLLOWS : 1.An apparatus for conducting electrical power from a fixed power system to a rotating ice protection system through a slip ring assembly having a slip ring comprising : an electrically conductive brush for conducting electrical power to the slip ring; a housing having a brush enclosure with an aperture for slidably receiving said brush in alignment with the slip ring, wherein at least a portion of the surface of said aperature in contact with said brush is non-abrasive for minimizing the wear rate of said brush. | B64C15/12
1399 | US5841538A | 用于检测表面上偏振改变物质的装置 | 1996-07-10 | 未缴年费 | Rosemount Aerospace Inc. | 一种用于检测表面上的偏振改变物质如冰的装置，包括在表面和偏振改变物质之间的表面上的偏振滤光器。 当偏振滤光片包括具有正交偏振特性的交替区域时，只需要通过阻挡滤光片观察表面一次。 当偏振光或非偏振光从表面反射时，它通过偏振光滤光片并变成偏振光。 反射光在离开偏振片后再通过冰就变成非偏振光。 当通过阻挡偏振器滤光片观察时，由于冰的非偏振效应，通过冰的偏振光呈现明亮。 另一方面，不通过冰的偏振光保持其偏振，并且当通过阻挡滤光片观察时呈现暗色。 由于偏振滤光片位于表面和观察者之间，因此表面可以是金属的、电介质的或涂有油漆的，而不影响结果。 如果事先不知道观看者的正确阻挡方向，则如果通过一系列指定的偏振滤波器来获取视图，则可以计算斯托克斯系数。 然后可以从任何任意位置计算返回给观看者的偏振光与返回给观看者的非偏振光的比率。 表面上的回射物质进一步增强了采用与成像系统同轴或邻近定位的有源照明源的系统的效果。 | 1. An apparatus for detecting a polarization altering substance, comprising : a retroreflector on a surface; a first polarizing filter on said retroreflector; said first polarizing filter having at least first and second regions adjacent one another; each of said at least first and second regions of said first polarizing filter having different polarizing characteristics; a light source for illuminating said retroreflector through said first polarizing filter; said retroreflector is effective to produce a returned light returned toward said light source when said light source illuminates said retroreflector; a second polarizing filter in a path of said returned light; said second polarizing filter having a characteristic that operates differently on said returned light from each of said at least first and second regions of said first polarizing filter; and means for detecting said returned light through said second polarizing filter, whereby a presence of said polarization altering substance is detected by a change in a relationship of said returned light passing through each of said at least first and second regions of said first polarizing filter, polarized light and ambient nonpolarized light reflected from said surface; and said means for detecting includes viewing means for viewing said retroreflective substance through said second polarizing filter effective for determining a presence of said polarization altering substance. | G01J4/00
1400 | DE19745621C1 | 飞机的方法，用于去-冰 | 1997-10-16 | 期限届满 | Daimler-Benz Aerospace Airbus Gmbh | 该易受攻击的一个飞机的外表面具有一薄的层被涂覆一种疏水性材料。冰层通过散热所述层被除去，以使快速局部加热到熔体的冰。一种典型的层被设置通过金刚石状碳(DLC)或无定形烃(A-C : H)。所述层具有一厚度的2至4.5微米，是通过一种波长的辐射0.1以1.0微-米，或大约1.5GHz。 | 1. A method for deicing exposed by the formation of ice Surfaces on aircraft, preferably surfaces to Powerplant, wing or tail systems, characfeaturesIn that on the surfaces to be de-iced a Thin film coated with hydrophobic properties is that in the case of ice formation on the surfaces appearance these surfaces by at least one external radiationsource can be irradiated, and in that the hydrophobic thinlayers by irradiation so excited and hethat the ice present on the surfaces to be heated, tois thawed and removed from the surfaces. | B64D15/12
1401 | US5838239A | 镜面反射光表面冰雪探测系统 | 1996-09-10 | 未缴年费 | Rosemount Aerospace Inc. | 通过在透射路径上将来自单个选通光源的光透射到表面并接收来自表面的透射光来检测在镜面上偏振改变物质的存在。 在光学非隔离器状态和隔离器状态下，由同一检测器通过在用检测器测量非隔离返回光之前将其延迟一定时间来测量光的强度。 测量的隔离和非隔离强度被转换成对数形式，范围被校正，并与为被研究的特定镜面建立的参考数据进行比较，以检测偏振改变物质的存在或不存在。 补偿透射光中散射和/或吸收干涉的衰减和后向散射效应，以便在正确的点输入参考表。 使用不同强度的透射光增加了系统的动态范围。 | 1. Apparatus for detecting, on a surface which specularly reflects light, the presence of a polarization altering substance on said surface comprising : means for transmitting a pulse of light over a transmitting path to said surface; means for receiving transmitted light; a receiving path for said transmitted light from said surface and from said substance to said means for receiving; means for splitting said transmitted light into a non-isolated portion and an isolated portion; means for delaying one of said non-isolated portion and said isolated portion relative to another thereof to produce a first-to-arrive signal and a second-to-arrive signal; said first-to-arrive signal being completed at an output of said means for delaying before said second-to-arrive signal arrives at said output; means for measuring a first intensity of said first-to-arrive signal and outputting a first signal; means for measuring a second intensity of light of said second-to-arrive signal and outputting a second signal; and means for comparing said first and second intensities of light to reference data to detect the presence of said substance on said surface. | G08B19/02
1402 | JP10300860A | 冰检测装置 | 1997-04-28 | 撤回 | Mitsubishi Heavy Ind Ltd | 要解决的问题 : 以可靠地检测所述一个部分中不直接看到的冰与一简单装置由照明部分用于检测所述冰，接收所反射的光从所述预定部分，并显示它在一显示部。溶液 : 一光源1被安装在机身外板3以作为到光一冰5在一水平翼和所述的前缘4尾，和一个光光纤2也安装在平行于所述前缘4，使得所反射的光通过所述冰5可被接收。该光纤2的所述其它端被连接到所述显示部7的一个仪器板6设置在所述的一个飞机驾驶舱。所述光源1包括一红色灯，一个反射镜，透镜和所述等。当所述冰的存在所述翼和所述的前缘4中所述水平尾部，该光源1被点亮，以照亮一个预定的位置以检测所述冰。当所引起的冰是，所述从所述光源的光被反射和所述反射的光被接收到通过该光纤2和显示所述的显示部7所述仪表板6上，使得它可以确认在所述座舱。 | 1. Illuminating the object part which it tries to detect icing Light absorption the reflected light from the above-mentioned object part of the illuminant and the said illuminant which it does Doing, with the optical fiber and the said optical fiber which transmit transmission The [re] it is it features that it has the indicatory department which indicates reflected light [ru] icing detection device. | G01W1/00
1403 | DE19748716C1 | 用于风轮机转子叶片加热器和雷换向器中操作子-零条件 | 1997-11-05 | 未缴年费 | Aerodyn Eng Gmbh | 所述涡轮叶片加热器和雷换向器被提供通过在至少两个导体(10)结合在所述转子叶片; 它是使用用于供给所述电加热电流提供通过一个步骤-下变压器(12)以一卷加热丝; 在至少一个所述导体耦合到一雷电的分流器(14)。所述导体具有一个电电阻用于一电加热所述的顺序的0.1欧姆的电流大约100的一和一电压大约10V。 | 1. And lightning protection device with rotor blade heating at least two conductors ( 10 ) in the rotor blade, characterized by 1. A description of a preferred ÷ ( 12 ) connected to the low voltage side of the heating wire heating energy supply and serving | B64C27/473
1404 | AU6940398A | 用于除雪和飞机去-冰装置的液体从跑道表面 | 1998-03-23 | 期限届满 | Fluid Sciences L L C | 飞机除冰除雪装置将液体从跑道上表面包括拖车，其安装设备用于从跑道除雪除冰液面。本实用新型可以使用第五轮结构。所述拖车包括以下能力的优点，使用驱动单元，使挂车不用于其他目的时需要，所述设备可以放置较近的地面无需使真空被强于其它类似的装置。 | 无 | E01H5/07
1405 | RO113631B1 | 用于自动除冰的方法和设备。 | 1997-07-28 | 期限届满 | Cancescu Aurelian Alexandru | 本发明涉及一种自动除冰的方法和设备，除去冰层，形成在对象是暴露于冷凝水结冰的条件下，在蒸汽发生。本发明用于自动清除冰层，形成在无线通信天线，铁路道岔齿轮和架空索道电缆，在导航，航空，制冷，农业，根据本发明，该方法利用温度传感器(3)和容性转换器(8)测量冰层的厚度，这两个力变换器位于物体的表面上。容性转换器(8)被激活，只有当该对象的温度下降到低于预设值(t3c)，和一个热源(17)连接，只有当预定厚度(d3c)的冰层被超过。冰已熔化，在预定温度(t3d)，容性转换器(8)和，隐含地，热源(17)断开。该方法当温度恢复的对象连接温度降到值(t3c)。设备信号形成冰层的条件时发生，冰层形成时，当热源连接，具有可靠性高，低电能消耗，减小尺寸和成本价格低。 | claims 1. Automatic defrosting method, characterized in that it consists in measuring the thickness of the ice sheet (d 8 ) deposited on a capacitive transducer [8], only when the temperature of the object is lowered, below a certain preset value (t 3C ), connecting the heat source (17), only after exceeding a certain value of the thickness of the ice layer deposited on the object (d 8c ), disconnecting the capacitive transducer (8), therefore, and the thermal source (17), of heating the object, when exceeding a certain preset temperature of the object (t 3D ) and reconnecting the capacitive transducer (8), when the temperature of the object below the initial value decreases (t 3C ), the capacitive transducer, being connected in an arm of an alternating current bridge or semiconductor (7), which is unbalanced, proportional to the thickness of the ice layer (d 8 ), deposited on its surfaces. 2. The automatic defrosting installation, which implements the method of claim 1, characterized in that it contains a supply module (1), which when applying the supply voltage [U A ] produces a continuous voltage (U n ), for supplying electronic circuits, a voltage stabilizer (2), which when applying voltage (U ^] produces a stabilized DC voltage (U 2 ), a temperature transducer [3], which measures the surface temperature of the object (t 3 ) and produces an output voltage (U 3 ), a voltage comparator with hysteresis (4), which when applying the input voltage (U 3 ) produces an output voltage (UJ, signaling circuit [5], which when applying the input voltage (UJ pro leads to a green light flux (? 5 ), with the meaning of FREIGHT TEMPERATURE, an electronic switch (G), which when applying the input voltage (UJ produces a continuous voltage (UJ, an oscillator (7), which when applying the supply voltage (UJ produces several alternative voltages) output (U 7 , U 8 and U g ) with a certain frequency (f 7 ), a capacitive transducer (8), which when depositing the ice layer with a certain thickness (dj, on the surfaces of the metal plates, modifies the amplitude of the output voltage (UJ, a balancing impedance (9), which in the absence of the ice layer ( d 8 | B64D15/22
1406 | US5813631A | 带排水阀的气动除冰系统 | 1997-02-24 | 未缴年费 | B.F. Goodrich Company, The | 一种气动除冰系统包括除冰器组件，该除冰器组件包括外层、内层和设置在它们之间的多个可充气构件。 除冰器组件直接设置在翼型件的顶部并结合到翼型件上。 除冰器组件通过充气口充气。 流体通过排放阀从除冰器总成排出。 | 1. An apparatus for removing ice from an airfoil comprising : a deicer having at least one inflatable member; an inflation port in said deicer for providing access to said at least one inflatable member from a pressurized fluid source for inflation control of said deicer; and, a drain valve integral with said deicer separate from said inflation port for providing access to said at least one inflatable member for draining fluids from said at least one inflatable member; wherein said drain valve is closed during said inflation control of said deicer and opened during purging of accumulated fluids from the deicer. | B64D15/18
1407 | KR19980057337A | 表飞机机身的粉碎机的流体组合物。 | 1996-12-30 | 驳回 | Hyundai Motor Co Ltd | 本发明涉及流体台磨机的飞机的机身作为组合物，更特别在冬季该冰一种飞机的机身到外侧的表面上形成\/或其盐使用，以除去冰流体省略(除冰的流体)的组合物第一的极性溶剂是丙二醇的有机主和膨胀铝中的一种有效空间合金的飞机的机身和无从腐蚀所述的阀，该凸轮面体涂料的涂料供给从与维护均匀的粘度不冷冻该风扇的取出是不容易施加到飞机的新的组合物机身一种组合物的流体省略。 | 无 | C09K3/18
1408 | CZ55497A3 | 用于用缔合聚合物增稠的飞机上的除霜和除冰组合物及其制备方法 | 1997-02-24 | 期限届满 | Union Carbide Chem Plastic | 本发明公开了一种基于乙二醇和/或甘油的“通用”飞机流体(即，可用作I，II，III或IV型流体中的任何一种)，并且具有良好的抗由于暴露于热和/或剪切而引起的粘度和其它临界性质的劣化的能力。 所述流体可任选地制备成浓缩物，然后在所述领域中显著稀释以用于各种用途。 改进的性能是通过用碱，优选碱金属氢氧化物，和优选与弱碱如弱酸盐以及与增稠剂缔合的表面活性剂中和含疏水性聚合物增稠剂的胶乳而实现的。 | Claims ff?j PATENTOV? 1. A thawing / anti-icing composition for aircraft treatment, comprising an aqueous solution of glycol and / or glycerin thickened with a polymeric thickener and / or its salts after neutralization, in an amount sufficient to thicken the liquid and allow adhesion to aircraft surfaces if the liquid is applied to the aircraft in a static state, but also allowing it to be removed as a result of the shear forces caused by the wind during the take-off phase, the thickeners containing, expressed as a percentage by mass of the following thickener : (A) about 1% to about 99.9% by weight of one or more alpha, beta-monoethylenically unsaturated carboxylic acids, (B) 0 to about 98.9% by weight of one or more monoethylenically unsaturated monomers, (C) about 0, 1% to about 99% by weight of one or more monoethylenically unsaturated monomers comprising at least one pendant hydrophobic moiety, (D) 0 to about 20% by weight, of one or more polyethylenically unsaturated monomers, the composition comprising, expressed as a percentage by weight of the total composition : (1) at least about 40% of one or more glycol or glycerin or a mixture thereof, (2) at least about 0.05% thickener, (3) a neutralizing agent comprising an alkali metal hydroxide in an amount sufficient to achieve a pH of at least about 7.1 (4) a surfactant which is associated with said thickener in an amount sufficient to increase 182 (5) optionally an effective amount of a corrosion inhibitor, (6) optionally one or more colorants, and (7) the remainder being water. 2. The deicing / anti-icing composition according to claim 1, characterized in that the alkali metal hydroxide is sodium hydroxide. | C09K3/18
1409 | CN1191882A | 用缔合聚合物增稠的飞机除冰/抗冰流体 | 1997-02-24 | 撤回 | 联合碳化化学品及塑料技术公司 | 公开了一种二元醇—和/或甘油—基, 并且具有良 好的耐由暴露于热和/或剪切引起的粘度降解和其它关键的性 质的“通用”飞机流体(即可用作任意的Ⅰ, Ⅱ, Ⅲ, 或Ⅳ型的流 体)。该流体可以任选地作为浓缩物来制备, 并且在此之后, 在使 用场地充分稀释用于各种用途。改进的性能是这样达到的 : 通过 用碱, 优选碱金属氢氧化物, 和优选与弱碱(例如弱酸的盐)和与 该增稠剂缔合的表面活性剂的组合物中和含有疏水物、聚合的 增稠剂的胶乳。 | 1.一种用于处理飞机的除冰/抗冰组合物，它含有用聚合的增稠剂，和/或其 中和后的盐增稠的含水二元醇和/或甘油溶液，其量足以增稠该流体以便当将其 使用于静止的飞机时允许其粘附于飞机表面，但在飞机起飞期间允许其风剪切 导致除去，以所述增稠剂的重量计，所述的增稠剂含有： (A)约1-99.9％(重量)的一种或多种α，β-单烯属不饱和羧酸； (B)0-约98.9％(重量)的一种或多种单烯属不饱和单体； (C)约0.1-99％(重量)的一种或多种含有至少1个侧基疏水部分 的单烯属不饱和单体；和 (D)0-约20％(重量)的一种或多种多烯属不饱和单体， 以组合物总重量计，所述的组合物含有： (1)至少约40％(重量)的一种或多种二元醇或甘油或其混合物， (2)至少约0.05％(重量)的所述增稠剂， (3)包括碱金属氢氧化物的中和试剂，其量足以提供至少约7.1的PH， (4)与增稠剂缔合的表面活性剂，其量足以增加该增稠剂的增稠效果， (5)任选地，有效量的腐蚀抑制剂， (6)任选地，一种或多种染料，和 (7)其余是水。 | C09K3/18
1410 | US5797203A | 从跑道表面清除积雪和飞机除冰或防冰液体的运载工具装置 | 1996-10-08 | 未缴年费 | Coastal Fluid Technologies, Inc. | 一种车辆设备，其适于在设备横穿表面时从表面移除包括雪和/或冰的流体和除冰或防冰液体。 所述装置包括 : 第一容器，用于接收从所述表面的区域移除的所述流体的第一部分； 用于收集流体的第一部分并将其从所述区域转移到所述第一容器的装置； 第二容器，用于收集在移除所述第一部分之后残留在所述表面的所述区域上的残留流体； 用于容纳水的罐和隔膜泵，隔膜泵用于通过表面区域上的高压喷嘴将水从罐中泵出，以使残余流体松散或使它们悬浮在空气中； 以及与第二容器流体连通地连接的空气清扫器，用于将松散的残余流体和水与冲击在表面上的高压水同时抽吸或清扫到第二容器中。 | 1. A vehicular apparatus adapted for removing fluids including de-icing or anti-icing liquids from a surface as said apparatus traverses said surface, the apparatus comprising : (a) a first container for receiving a first portion of said fluids removed from a zone of said surface; (b) means for collecting and means for transferring the first portion of said fluids from the zone to said first container; (c) a second container capable of being maintained at less than atmospheric pressure for collecting residual fluids remaining on said zone of said surface after said first portion is removed; (d) nozzles positioned for impinging water at a high pressure on said surface to looser, said residual fluids; (e) a diaphragm pump in communication with said nozzles for pumping said water at a high pressure to said nozzles; and (f) an air sweep means connected in fluid communication with said second container for drawing said loosened residual fluids and water into said second container concurrently with said impinging high pressure water on said surface. | E01H5/07
1411 | US5790026A | 集成平面冰探测器 | 1995-10-16 | 期限届满 | Dne Technologies Inc | 一种用于检测冰形成条件的装置，包括具有第一表面和第二表面的基板； 设置在所述第一表面上的传感器，所述传感器由具有相对于温度以已知方式变化的特性的材料制成； 以及用于监视该特性并根据该特性检测成冰条件的单元。 还提供了一种用于定位所述设备以检测冰形成条件、检测冰的存在以及确定冰积聚速率的方法。 | 1. An apparatus for detecting ice forming conditions, comprising : a substrate having a first surface and a second surface; a sensor disposed on said first surface, said sensor comprising a material having a characteristic which varies in a known manner with respect to temperature; and control means associated with said sensor for monitoring said characteristic and for detecting ice forming conditions from said characteristic, wherein said substrate comprises a substantially flat flexible member, whereby said apparatus is adaptable to conform to non-flat surfaces. | G08B21/00
1412 | CA2204486A1 | 气动与保护除冰系统用于超冷却的大液滴冰 | 1997-05-05 | 权利终止 | Goodrich Co B F | 一气动除冰系统包括一除冰器组件包括的一个外层具有一低模量的弹性，一种内层，和一个多个可充气部件设置在它们之间的用于施加应变在冰累积在其上。该除冰器组件的是直接设置在顶部和一个翼片粘合到所述的前边缘。所述除冰器具有一多个大半径翼展方向运行的可充气部件的设置基本上平行于所述前边缘和一个多个的小半径翼展方向运行的可充气部件的设置基本上平行于所述前边缘和所述大半径翼展方向设置的弦向前后运行可充气部件的。该小半径可充气部件被覆盖有一低冰粘附表面。 | 23 The embodiments of the invention in which an exclusive property or privilege is claimed are defined as follows : 1. A low ice adhesion material for an airfoil comprises a thermoplastic modified with a silicone component. | B64D15/00
1413 | CA2133397A1 | 聚氨酯除冰 | 1994-09-30 | 权利终止 | Giamati Michael J; Ray Robert W; Sluss Terry L | 一种改进的冰保护装置8包括一顶部聚氨酯层10，一活性层12，和一个基座层14固化在一起成一个整体的矩阵，其中所述基座层是任一聚氨酯或氯丁二烯，所述活性层可以可以任一热冰保护器，一个气动冰保护器，或一电磁保护装置。 | - 8 The embodiments of the invention in which an exclusive property or privilege is claimed are defined as follows : 1.An ice protection apparatus comprising an active element layer disposed between a top polyurethane layer and a bottom layer, said top and bottom layers being cured into a unitary matrix. | B64D15/00
1414 | US5772153A | 飞机结冰传感器 | 1995-10-17 | 未缴年费 | Abaunza; John T.; Donnangelo; Nicholas C. | 结冰传感器利用沿其发射射频的表面间隙传输线。 射频沿传输线的相位延迟取决于传输线电极之间的间隙中的表面处呈现的介电常数。 因此，介电常数的变化影响发射频率的相位延迟。 这种相位延迟可用于检测冰、水和雪之间的差异以及是否存在冰点降低流体，例如乙二醇。 当传感器安装在飞行器控制表面上时，可以预测结冰状况的存在和可能性。 通过使用由介电常数和介电常数变化率确定的一个或多个温度、冰点降低流体/水混合物，可以预测直到结冰开始的时间延迟。 因此，本申请的传感器可以安全地减少飞机除冰中的努力和费用。 | 1. A method of detecting the presence of icing on a surface comprising : a) developing a radio frequency; b) transmitting the radio frequency down a surface mounted surface gap transmission line; c) receiving the transmitted radio frequency after transmission along said surface mounted surface gap transmission line; d) measuring the propagation delay of said radio frequency received from said surface mounted surface gap transmission line in said step b) of transmitting; and determining the presence of icing from a parameter directly related to the propagation delay measured in step d). | B64D15/20
1415 | US5772912A | 环保防冰 | 1996-01-24 | 期限届满 | Administrator Of The National Aeronautics And Space Administration | 本发明描述了一种用于例如飞机、机场路面、道路、人行道、桥梁、入口、结构物、运河、锁、部件、船只、航海部件、铁路道岔和机动车辆的表面上的含水、非电解、无毒、可生物降解的连续单相液体防冰或除冰组合物。 所述防冰或除冰组合物包括 : (a)水； (b)无毒冰点降低剂，其选自具有2至6个碳原子的一元醇、具有3至12个碳原子的多元醇、具有3至12个原子的多元醇的单甲基或乙醚或其混合物，其中存在的冰点降低剂为约14至60重量%； (c)存在于约0.01至10重量%之间的增稠剂； 和(d)任选存在于总组合物的约0.01重量%至0.1重量%之间的缓蚀剂。 在一个实施方案中，所述除冰组合物还包括(e)一元伯脂族未支链醇，作为在要给予冰保护的结构的表面上形成所述组合物的薄层的手段，和/或作为用黄原胶增稠剂形成均质泡沫的手段； 其中醇选自具有8至24个碳原子的醇，优选1-十二醇。 优选水、丙二醇和/或丙醇和黄原胶的组合物。 | 1. An environmentally-friendly anti-icing or deicing composition, said composition comprises : (a) water in between about 40 and 86 percent by weight of the combined weight of water and freezing point depressant; (b) at least one non-toxic, water soluble, freezing point depressant selected from the group consisting of monohydric alcohols having from 2 to 6 carbon atoms, polyhydric alcohols having from 3 to 12 carbon atoms, monomethyl or monoethyl ethers of polyhydric alcohols having from 3 to 12 carbon atoms, and mixtures thereof wherein the amount of said freezing point depressant is between about 14 and 60 percent by weight of said combined water and freezing point depressant weights; and (c) a non-toxic thickener which is present in an amount between about 0. 01 and 10 percent by weight of the total composition, said thickener is a xanthan which when combined with (a) and (b) provides a continuous liquid composition, wherein said liquid composition is a homogeneous, continuous single phase, and said liquid composition when formed has a high near-static initial viscosity above about 20, 000 cPs when measured using a viscosity measuring device, and the formed liquid after being subjected to at least one external dynamic strain at a rate of at least 20 sec. sup. -1 for at least 1. 0 min. , has a second, lower viscosity below about 1, 000 cPs as measured using said viscosity measuring device, and upon removal of said external dynamic strain rate, within 10 min. , said liquid composition has a third viscosity of within about 99. 5% of said initial viscosity when said third viscosity is measured on said viscosity measuring device, with the proviso that the composition does not include a water insoluble liquid and with the proviso that the composition is not an emulsion. | C09K3/18
1416 | FR2719182A1 | 电去冰系统，E。G。用于直升机转子叶片 | 1990-11-21 | 放弃 | Onera | 所述除冰系统由至少一个的加热元件(25)从组合物具有高机械强度材料制成和形成从电介质矩阵增强与非-金属导电纤维，当所述的导电率是小于10欧姆。m，与电连接器向链路的所述纤维以一种源。该矩阵是从一热-设定材料制成，它是任一环氧化物或酚类，和所述长的纤维被双向或多-方向，形成一个织物层，其中存在至少一个所述组合物中的材料，或短纤维形成一种毡层。所述纤维是选自硅碳化物或聚丙烯腈，和所述的电连接是在所形成的金属所述纤维条在与所述的端部接触。所述加热元件(25)是一个独立的另一和一组沿所述转子叶片的前缘和分离的条(26)的一非导电材料。它们可以具有不同电平的电导率和在并行或单独地被供给与电根据预设定的周期。 | CLAIMS1) Electrical defrost device characterized in that it comprises at least one heating element made of a composite material having a high mechanical strength and formed of a dielectric matrix reinforced by electrically conductive non-metallic fibers, of which the conductivity, very low, is less than 10 and connection means for connecting the fibers to a source of electrical energy. | H05B3/28
1417 | DE19757079A1 | 冰传感器与传感器单元和信号处理系统和输出单元 | 1997-12-20 | 未缴年费 | Teteruk, Rostislaw | 所述冰传感器系统包括一个传感器单元(10)，其具有一个光学传感器(15)，电磁波的发射和检测。该传感器系统建立所述冰的存在，基于其光学特性，通过测量所述相关联的反射和所述电磁波的反射波的检测。所述传感器(15)检测所述建立的一个优选方向(A)中的冰。所述光学传感器可以被设置以检测所述两个或多个方向中的冰的积累。所述光学传感器是一种纤维光学传感器。所述可见光谱范围中所述光学传感器发射波和\/或所述UV光谱范围中。 | 1. Eissensorsystem with a sensor unit (10. 20) And a signal processing and output unit (30) characterizedThat the sensor unit (10. 20) a electromagnetic wave emitting and detecting optical sensor (15. 19) Which the presence of ice due to its optical properties and the associated reflection and detection of the reflected electromagnetic waves notes. | G01W1/14
1418 | ITMI913130A0 | 用于减小对在气状流体中运动的物体的相反空气动力学阻力的试剂 | 1991-11-22 | 期限届满 | Syremont Spa | 一种用于降低固体(飞行器)在气状流体(空气)中运动时对(拖曳)的空气动力学阻力的试剂，该试剂由至少一种化合物，优选聚合物组成，该化合物具有至少15%重量的氟和/或硅含量，具有在500-500, 000范围内的平均分子量，该化合物可能存在于水和/或有机介质中，并且具有至少80°的水接触角(根据ATICELCA 21-72测量)。 | 无 | B64C23/00
1419 | GB9502905D0 | 冰保护装置。 | 1995-02-15 | 期限届满 | Dunlop Ltd | 一种用于翼型的冰保护装置，包括多个分立的垫子部分，这些垫子部分通过粘合剂单独地固定到结构件上。 | 无 | B64D15/12
1420 | DE19650682A1 | 飞机除冰剂的回收 | 1996-12-06 | 未缴年费 | Hdw-Nobiskrug Gmbh | 一种除冰剂的回收方法包括化学和机械处理该除冰剂的流出物和然后纯化二醇在该蒸汽相存在的吸附器中的至少一个蒸馏步骤中。 | Method for recovering de-icing agents, wherein , after the chemical and mechanical vapor de-wastewater treatment of the at least one second distillation step the glycols are cleaned in the absorber. | C02F9/00
1421 | RU2112708C1 | 抗-冰装置 | 1997-07-14 | 期限届满 | Jelstaun Korporejshn N.V. | 字段 : 用于飞行汽车防结冰脉冲装置。物质 : 抗-冰装置包括充电部件与容器连接的电容器，线圈; 可控硅和控制单元的输出被连接与晶闸管。装置包括还电压脉冲整形器与容器连接电容器和与晶闸管和线圈是由在形成的晶闸管开关，扼流线圈，两个二极管和输出电容器，阴极的第一二极管和晶闸管开关被连接的输入与输入的电压脉冲成型机，第一二极管的阳极，阴极的第二二极管，第一输出的扼流圈和第一输出的输出电容被连接与输出的电压成型机。扼流圈第二的输出是与晶闸管开关的输出连接的控制输入是与附加的输出连接; 控制单元，第二输出的第二二极管的输出电容器和第二分别与负母线连接的装置。效果 : 增强效率和可靠性。1划出 | The antiicer, which contains the charge element, connected with it reservoir capacitor, coil, thyristors and the unit of control, whose outputs are connected with the thyristors, and minus tire, that is characterized by the fact that it additionally contains the shaper of the voltage pulses, connected with the reservoir capacitor and the coils with the thyristors and executed in the form of thyristor key, choke, two diodes and output capacitor; moreover the cathode of the first diode and the entrance of thyristor key are connected with the entrance of the shaper of the voltage pulses, and the anode of the first diode, the cathode of the second diode, the first output of choke and the first output of output capacitor are connected with the output of the shaper of the voltage pulses, in this case the second output of choke is connected with the output of the thyristor key, whose controlling entrance is connected with the additional by the output of the control unit, and the second output of output capacitor and the anode of the second diode are connected with the minus tire of device. | B64D15/16
1422 | US5763858A | 包括两线遥控器的自动控制冰雪融化系统 | 1996-10-03 | 期限届满 | Msx, Inc. | 本发明涉及一种冰雪融化系统，包括至少一个用于感测与周围环境相关的温度或湿度的传感器，以及用于融化冰雪的加热器。 自动控制器连接到加热器和传感器中的每一个。 控制器选择性地控制加热器的操作，并且包括与加热器集成或与其连接的遥控接口。 遥控器通过两根导线连接到控制器的遥控接口。 所述遥控器被配置为从所述控制器接收信号和向所述控制器发送信号。 所接收的信号指示与加热器和/或控制器相关联的状态指示器，并且所发送的信号由控制器用于加热器的受控操作。 | 1. An ice and snow melting system, comprising : at least one sensor, each said sensor being configured for sensing at least one of temperature and moisture associated with an ambient environment; a heater for melting the ice and snow; an automatic controller connected to each of said heater and said at least one sensor, said controller selectively controlling operation of said heater, said controller including a remote control interface; and a remote control connected to said remote control interface via only two conductors, said remote control independently controlling operation of said heater through said connection with said remote control interface, said remote control being configured to receive a signal from and transmit a signal to said controller over at least one of said two conductors, said received signal being indicative of a status indicator associated with at least one of said heater and said controller, said transmitted signal being used by said controller for said controlled operation of said heater. | H05B1/02
1423 | DE4327360A1 | 除雪和冰装置和\/或抗-冰装置用于飞机 | 1993-08-14 | 撤回 | Basf Ag | PCT号PCT\/秒的ep94\/02489。371的日期1996年2月14日sec。102(e)的日期1996年2月14日提交的PCT7月28日; 1994公开的PCT。wo95\/05428号公开的PCT。日期2月23日，19a95a飞机除冰或基于二醇的防冻组合物和水由基本的 : 一种)从80至92%重量%的具有2或3碳原子的亚烷基二醇，一种具有4至6碳原子的氧化烯二醇，或它们的混合物，b)从0.05至1.0%重量%的在至少一种非离子表面活性剂包括具有10至20碳原子的醇与从1至10当量的烷氧基化氧化乙烯，丙烯氧化物或它们的混合物，c)从0.1至0.8%重量%的聚合物羧酸具有一种分子重量的从1, 000至10, 000，d)从0至1.5%重量%的氨或一种烷的; E)从0至1.5%重量%的一种进一步的表面活性剂，F)从0.01至0.8%重量%的在至少一个腐蚀抑制剂，和g)水为余量。 | 1. deicing or anti-icing agent for aircraft on the basis of glycols and water, substantially comprising : a) 80 to 92 wt .-% of alkylene glycol having 2 to 3 carbonsatoms, an oxyalkylene glycol having 4 to 6 carbonatoms or mixtures thereof, b) 0.05 to 1.0 wt .-% non-ionic of at least one Surfactant comprising alcohols having 10 to 20 carbon atoms, with 1 to 10 equivalents ethylene oxide, propylene oxide or mixtures thereof are alkoxylated, c) 0.1 to 0.8 wt .-% of a polymeric carboxylic acid having a Molecular weight 1000 to 10, 000, d) 0 to 1.5 wt .-% ammonia, or of a hydroxyalkylamine, e) 0 to 1.5 wt .-% of a further surfactant, f) 0.01 to 0.8 wt .-% of at least one corrosion inhibitor and g) water as the remaining weight. | C09K3/18
1424 | US5760711A | 结冰探测系统 | 1996-04-26 | 未缴年费 | Icg Technologies Llc | 调制光源(31)通过棱镜(27)将光脉冲通过单丝光纤光通道(20)传输到光学传感器(10)，该光学传感器(10)被远程定位并齐平地安装在最可能结冰的飞行器的气动表面(14)上。 在没有冰的情况下，几乎没有光通过光通道向内反射。 当水、冰或除冰流体覆盖光传感器时，通过单个光纤光通道和棱镜组件向内反射增加的光脉冲量，其中光脉冲量由光检测器(34)检测，光检测器(34)产生指示结冰的类型、量和速率的电输出信号。 输出信号被可视地显示(37)，并且飞行员可以被可听地警告。 在另一个实施例中，遥控光传感器(70)安装在机身(72)上，机身(72)具有一个透明的Lucite前缘(73)，一对光纤光导管(75、76)固定在该前缘(73)上，一根用于向外(76)传输光脉冲，另一根用于向内(75)传输光脉冲。 此模式不需要棱镜组件。 除了光缆和远程安装的光传感器之外，所有电子器件都容纳在计算机化的控制/显示单元(30)中。 | 1. A substance detection system comprising : (a) an optical sensor configured and constructed to be mounted to a surface exposed to atmospheric conditions and which variably returns light as a function of the nature of a substance which covers the sensor, (b) an optical channel coupled to the optical sensor, and (c) a logic unit remote from the surface and coupled to the optical channel, and including : (i) a modulated light source coupled to and transmitting light pulses through the optical channel to the optical sensors, which sensor returns an amount of the light pulses in relation to the nature and presence of a substance on the optical sensor, and (ii) a light detector structured to receive the returned light pulses from the optical sensor through the optical channel and generate an electrical output signal indicative of the returned light pulses; and (iii) an indicator configured to signal the identity of the substance and the amount and rate of substance accumulation on the sensor. | G08B21/00
1425 | DE4408493C1 | 用于废-水排水装置从飞机 | 1994-03-14 | 期限届满 | Deutsche Aerospace Airbus | 在该情况下的一种用于废-水排水装置(1)从飞机，该装置是设置在所述的下方(2)的所述飞机和由基本的一个引流管(3)，它具有一个入口流动端(4)和一第二端(5)，的一个扩口(7)，其包围所述引流管(3)和是动力学上有利的，的在至少一个加热元件(8)，其被连接到一个温度传感器(9)，和一种安装的法兰(6)以其所述引流管(3)被安装，所述入口-流动端(4)的所述引流管被连接。以一种废-水系统在所述飞机和第二端(5)的所述引流管被设计作为一个出口-流端，其是开在所述后和其纵轴线是位于大致平行于所述空气流，本发明包括在至少一个加热元件(8，8a，8aD)被设置在至少在该区域在其所述引流管(3)穿过通过所述安装凸缘(6)和在该区域在其所述出口-流端(5)穿过该扩口(7)，该扩口关闭到所述内表面(7)。冷冻的所述因此防止被引流管，它是可能的用于飞行期间在任何时间浪费水到流进行。 | 1. An apparatus for waste water drainage from aircraft to the aircraft base is arranged, consisting essentially of (A) a mounting flange carried by a drainage tube, the Influent is connected to the sewage system in the aircraft and its open rearward discharge end approximately with its longitudinal axis parallel to the air stream passes, (B) a the drainage pipe wrapped aerodynamically favorable Verkleition, (C) at least one of a temperature sensor monitored Heizelement, characterized, that the heating element or the heating elements (8th. 8thA, 8thD) at least in the region of the Implementation of the drainage tube (3) Through the mounting flange (6) and in Field of implementation of the outflow end (5) Through the panel (7) topflächennah inside the fairing (7are arranged). | B64D11/00
1426 | US5755404A | 飞机强制除冰系统 | 1996-09-30 | 期限届满 | United States Air Force | 描述了一种用于飞机强制空气除冰的系统， 高动量聚焦空气射流喷嘴，具有直径为D的入口和直径为D的出口，入口和出口之间具有由靠近入口的第一半径的会聚部分和靠近出口的第二半径的反射部分限定的轴对称轮廓， 所述会聚和反射部分通过与会聚和反射部分相切且会聚角等于或小于30°的会聚锥形部分连接，其中D等于或大于2D，第一半径等于或大于D，第二半径等于或大于D，喷嘴的长度等于或大于1.5D，以及用于将加压空气从源传导到喷嘴的绝缘导管。所述会聚和反射部分通过与会聚和反射部分相切且会聚角等于或小于30°的会聚锥形部分连接，其中D等于或大于2D，第一半径等于或大于D，第二半径等于或大于D，喷嘴的长度等于或大于1.5D。 | 1. A system for de-icing the surface of an aircraft using forced air, comprising : (a) a source of pressurized air; (b) a high momentum focused air jet nozzle having first and second ends, said nozzle being axisymmetric from said first end to said second end, and means defining an inlet of diameter D at said first end and an outlet of diameter d at said second end, said nozzle having an axisymmetric contour comprising a converging portion near said inlet, said converging portion having a first radius, and a reflex portion near said outlet, said reflex portion having a second radius, said converging portion and said reflex portion being connected by a convergent conical portion tangent to both said converging portion and said reflex portion and having an angle of convergence equal to or less than 30. degree. relative to the axis of said nozzle, wherein D is equal to or greater than 2d, said first radius is equal to or greater than D, said second radius is equal to or greater than d, and the length of said nozzle from said first end to said second end is equal to or greater than 1. 5 D; and (c) conduit means for conducting said pressurized air from said source to said nozzle. | B64D15/04
1427 | EP749894A2 | 电热除冰系统 | 1996-06-22 | 撤回 | Goodrich Co B F | 一个去-冰系统被设置包括一去-冰器连接到一飞机结构部件进行到一个撞击气流在飞行，所述气流经过在所述结构构件在一个前向前后方向。所述除冰器具有一主加热器元件(124, 130)下面设置一主开口区在该冰累积在飞行，所述主加热器元件被配置以热的主开口区在应用的一个电电位跨越所述主加热器元件，和一个二次加热器元件(130, 132)在其下方设置一个二次开口区冰累积在飞行，所述二次加热器元件被配置以热的二次开口区在应用的一个电电位在所述二次加热器元件，所述二次加热器元件被立即设置后的所述主加热器元件。所述去-冰系统还具有一个控制器被配置以热的主加热元件，用于一个周期的时间足以诱导冰从该主开口区到梭口，以随后允许所述主加热元件以冷却以下冷冻，并以随后热的二次加热元件，用于一个周期的时间足以诱导冰到棚从所述二次开口区。本发明减少了回流管和refreeze在未加热的区域。 | A de-icing system including a de-icer attached to an aircraft structural member subjected to an impinging airstream during flight, said airstream passing over said structural member in a fore to aft direction, comprising : a primary heater element disposed beneath a primary shedding zone upon which ice accumulates during flight, said primary heater element being configured to heat said primary shedding zone upon application of an electrical potential across said primary heater element; a secondary heater element disposed beneath a secondary shedding zone upon which ice accumulates during flight, said secondary heater element being configured to heat said secondary shedding zone upon application of an electrical potential across said secondary heater element, said secondary heater element being disposed immediately aft of said primary heater element; and, a controller configured to heat said primary heating element for a period of time sufficient to induce ice to shed from said primary shedding zone, to subsequently allow said primary heating element to cool below freezing, and to subsequently heat said secondary heating element for a period of time sufficient to induce ice to shed from said secondary shedding zone. | B64D15/12
1428 | US5746396A | 除冰器 | 1994-10-21 | 未缴年费 | R.V. Avionics, Ltd. | 一种移动式除冰器，安装在无弹簧地直接安装在纵向框架上的静压驱动轮上，从而增加了设备的稳定性。 车架上支撑着独特的车身，该车身允许直立进入发动机舱，携带较大体积的除冰液，提供乘员舱免受天气影响，并提供随时进入操作员舱的通道。 主动臂支撑在车身顶部并与车架纵向对齐，用于提升和降低操作员舱。 操作室通过平行四边形吊杆与主吊杆相连，该平行四边形吊杆将支撑操作室的平台保持在水平面内。 还安装在平台上的是水平延伸的剪刀臂，该剪刀臂的远端带有喷嘴，喷嘴可在操作者的控制下定位。 剪刀臂可以在预设范围内相对于水平面倾斜。 | 1. Apparatus for deicing aircraft comprising, in combination : (a) a ground vehicle having means for propulsion over the surface of the ground and a longitudinal axis wherein said vehicle has an enclosed internal crew compartment, a enclosed drivers compartment accessible from said crew compartment, and a closable door between the crew compartment and the exterior of said vehicle, said crew compartment and said drivers compartment being protected from external ambient weather conditions; (b) a main boom mounted to said ground vehicle and aligned with said longitudinal axis, said main boom being mounted for selective movement about a horizontal pivotal mount at one end thereof atop said vehicle; (c) a parallelogram boom mounted to said main boom at an end thereof opposite said pivotal mounting, said parallelogram boom being selectively positionable between a vertical position and a position displaced over 90. degree. from the vertical position; (d) a platform supported on said parallelogram boom distal said main boom such that said platform remains horizontally disposed at all positions of said parallelogram boom; (e) means for rotating said platform through 360. degree. about a vertical axis; (f) an enclosed operator's compartment mounted on said platform for an operator to occupy, said compartment having an access opening cooperatively formed to define an entry way providing ingress and egress between the internal crew compartment of said vehicle and said operator's compartment without exposure to ambient weather externally of said vehicle when said operator's compartment is positioned adjacent an entry way opening into said crew compartment and said operator's compartment and means for closing said entry way when said operator's compartment is displaced from said vehicle by said boom; (g) an extendible boom mounted on said platform and extendible generally horizontally therefrom; (h) a positionable nozzle mounted on said extendible boom for directing a spray of deicing fluid therefrom under the control of an operator in said operator's compartment; and, (i) means for providing a supply of deicing fluid from within said vehicle to said nozzle. | B64D15/10
1429 | US5743494A | 聚氨酯除冰剂 | 1996-08-09 | 未缴年费 | Goodrich Co B F | 一种改进的防冰装置(8)，包括顶部聚氨酯层(10)、活性层(12)和基层(14)，它们一起固化成一体的基质，其中基层是聚氨酯或氯丁二烯。 有源层可以是热冰保护器、气动冰保护器或电磁保护装置。 | 1. An ice protection apparatus for an airfoil comprising an active element layer disposed between a resilient top layer and a bottom layer, said layers being cured into a unitary matrix, said top layer comprising a thermoset polyurethane derived from : a) a thermoplastic polyurethane cross-linked with a curing agent, and b) a UV protector. | B64D15/00
1430 | US5569850A | 冰探测器 | 1995-05-08 | 期限届满 | B.F. Goodrich Company, The | 冰检测器110包括通过一对引线116、118连接到控制单元120的一对电极122、124，控制单元120测量引线116和118之间的阻抗(或其它参数)，从而感测和检测形成在引线116和118顶部的冰或其它污染物。 电极122、124集成到贴片134中，并由导电树脂的顶层142、导电布的中层144和导电树脂的底层146组成。 | 1. A method of making an ice detector comprising the steps of : a) disposing a conductive cloth between conductive resin layers; b) curing said conductive cloth and said conductive resin layers together to form an electrode assembly; and, c) integrating said electrode assembly into a resilient patch. | G02N1/00
1431 | CA2193598A1 | 阻抗式冰检测器 | 1996-12-20 | 权利终止 | Goodrich Co B F | 一个冰检测器包括一对通过一对的电极连接的引线到一个控制单元，其测量所述引线之间的总阻抗，以由此感测和检测所述顶部上形成的冰和其它污染物的存在其利用一比较器电路。所述电极被集成到贴片，其可以被放置在飞机上的不同位置。 | - 21 The embodiments of the invention in which an exclusive property or privilege is claimed are defined as follows : 1. An apparatus for detecting a substance on the surface of a structure comprising : a pair of spaced electrodes disposed at the surface, said electrodes having a length being arranged substantially parallel to the plane of the surface; and, an impedance measurement device for measuring the impedance across said electrodes. | G01R1/067
1432 | US5730026A | 微处理机液体传感器和冰探测器 | 1995-03-31 | 未缴年费 | Maatuk Josef | 一种操作加热器和热电偶阵列的任何结构配置的设备和方法，以高精度测量分层液体(如水和油或水和汽油)的液位、液体温度和其它液体性质。 在加热之前和之后，来自所有温度传感器的同时测量将用于产生整个配置的精确温度剖面，而不仅仅是来自两个相邻温度传感器的精确温度剖面。 温度分布的不同特征将准确地确定液位等液体性质。 | 1. Apparatus for determining accurately level in a liquid container, said apparatus comprising : a coated heater wire in direct contact with the liquid; the coating of the heater wire is electrically insulating and thermally good conducting; a plurality of temperature sensors; said temperature sensor being attached to said heater wore at equally spaced locations; means for applying electrical power to the heater wire, controlled by a power control switch; display means located externally to the liquid container; a microprocessor connected to the temperature sensors and display means to determine the liquid level from the temperatures sensed by the temperature sensor. | G01F23/22
1433 | US5361183A | 电热除冰应用中的接地故障保护 | 1993-06-30 | 期限届满 | Alliedsignal Inc. | 一种电路，通过补偿粘接到飞机表面的电热除冰系统之间的电容性泄漏电流来提供接地故障保护。 在除冰系统的电阻加热器元件和接地的飞机表面之间插入导电屏蔽，以控制电容泄漏电流的路径。 泄漏电流被引导到GFI变压器的初级线圈，在那里与加热器元件返回电流相加。 将所得结果与加热器元件负载电流进行比较。 如果负载电流等于泄漏电流和返回电流之和，则电路保持工作； 如果负载电流超过泄漏电流与返回电流之和的阈值限值，则负载电流中断。 | 1. An apparatus for providing ground fault interruption in an electrical circuit comprising an insulated distributed resistive load in an overlapping relationship with a grounded conductive surface, where said resistive load forms a first plate of a parallel capacitor and said conductive surface forms a second plate of said capacitor and insulation of the insulated distributed resistive load is the dielectric of said capacitor, said apparatus comprising : a. an electrical power source means for providing a load current to said resistive load; b. a first sensing means for sensing said load current; c. a second sensing means for sensing return current from said resistive load back to said electrical power source means; d. a third sensing means for sensing capacitive leakage current between said resistive load and said conductive surface; e. a conducting means for directing the flow of said capacitive leakage current to said third sensing means; f. a first comparing means for comparing the value of said load current with the summation of the values of said return current and said leakage current; g. a second comparing means for comparing the results of the first comparing means with a threshold current limit value; and h. control means for interrupting said load current if said results of said second comparing means exceeds said threshold current limit value; whereby said load current is interrupted when a shock current exceeds said threshold current limit due to a ground fault condition. | H02H9/02
1434 | DE19621485A1 | 保暖用于防止冰-空气加热装置上的转子叶片的风动力植物 | 1996-05-29 | 未缴年费 | Schulte Franz Josef | 该装置具有一个或多个空气吸入管(2)在所述凸缘的一转子叶片到其所述空气发现在该系统中所述转子叶片被吹外侧。该空气被加热。有被其它空气出口孔(4)通过其所述的空气中再次出现的顺序，以被引导再次通过该风扇和加热器到所述转子叶片(3)。所述所述加热器和所述空气进管之间的连接软管是柔性，作为之间是那些所述空气出口孔和所述加热器。所述空气软管具有孔。有孔在所述尖端(8)的所述转子叶片。 | 1. Device for hot air heating of rotor blades, in particular for the prevention and removal of particularly in wind-icing wherein, at the rotor blade flange ( 1 ) one or more air inlet port ( 2 ) are provided, in which the air in the System outside the rotor blade ( 3 ) heated air is blown and other air outlets ( 4 ) through which the air is discharged, it across the fan (L) and heater ( 5 ) the rotor blade ( 3 ) re-supply. | F03D11/00
1435 | EP827908A1 | 装置用于检测改变偏振方向的表面上的物质 | 1996-09-06 | 撤回 | Robotic Vision Systems | 一种装置，用于检测改变偏振方向的物质，如冰，上表面包括表面之间的表面上的偏振滤光片和偏振改变物质。当偏光滤波器包括具有正交偏振性质的交替区域，仅一个观察的表面通过卡需要的滤光器。在光，偏振光或非偏振的，反射表面，它穿过偏振滤光器和变极化。另外的反射光穿过冰离开后偏振器成为非偏振的。当通过挡偏振器过滤，偏振光穿过冰出现因unpolarizing的冰效果。在另一方面，极化光不通过冰保持其偏振观察时呈现暗通过阻塞滤波器。由于偏振滤光器表面和观看者之间，表面可以是金属，电介质，或涂漆没有影响的结果。如果适当的阻止取向对观众不预先知道，斯托克斯系数可以计算出如果视图通过一系列指定的偏振滤光器。比的偏振光返回到观看者相对于非偏振光返回到观众可以再计算从任意位置。一种反光物质表面上进一步提高了效果系统采用主动照明光源位于同轴或相邻的成像系统。 | Apparatus for detecting a polarization altering substance on a surface, characterised in that it comprises : a first polarizing filter on said surface; said first polarizing filter including regions having different polarization; andmeans for viewing said surface through a second polarizing filter. | B64D15/20
1436 | CN1174871A | 一种防冰防霜防内雾多功能复合油 | 1997-08-29 | 未缴年费 | 杨邦层 | 本发明公开了一种防冰、防霜、防内雾多功能复 合油。适用于各种环境条件下飞机、汽车、火车、轮船等。把 山梨醇、丙二醇等六种原料和纯水依次加入反应釜, 经加热、加 压并保温、保压一定时间。待反应完成后经多级过滤冷却制成 该多功能油。该发明产品防冰、防霜、防内雾, 具有无毒、无味、 无腐蚀、不易燃、挥发慢、价格低、使用方法简便、易于推广 等优点。 | 1、一种防冰、防霜、防内雾多功能复合油，其特征在于： a/、以重量份为单位其配方是： 山梨醇？？1.68-42？？丙二醇？？1.92-4.8？？？？氯化镁？198-210 糖精钠？？3.2-40？？？尿？？素？？245-255？？？？？萄萄糖？1-100 纯？？水？？7-290 b/、依配方顺次把原料加入反应釜，加热至70℃-150℃，保持一 定压力和时间，出料，经多级过滤而制成。 | C09K3/18
1437 | EP360183A2 | 除冰和\/或抗冻组合物用于飞机。 | 1989-09-18 | 期限届满 | Basf Ag | 除冰或防冻组合物用于飞机，基本上含有二醇，交联聚丙烯酸，一种非离子表面活性剂包括烷氧基化C10～C20-醇，腐蚀抑制剂，NaOH和KOH的一种混合物，氧化稳定剂和水。该组合物效果的一种由于提升的损失较小的改进，在所述翼上的流动特性，同时保持一种保留时间对冷冻的至少30分钟。 | 1. deicing or anti-icing agent for aircraft on the basis of glycols, water and crosslinked polyacrylic acid as a thickener, essentially comprising : a) 40 to 70 wt .-% of a glycol from the group of alkylene glycols having 2 to 3 C atoms and / or oxyalkylene glycols having 4 to 6C-atoms or mixtures thereof, b) from 0.1 to 1.0 wt .-% of a cross-linked polyacrylic acid, which had been prepared in the form of a 0.5 wt .-% aqueous solution at a pH value of 7.0, a viscosity of 5000-60000 mPa · s at 20 ° C, measured with a Brookfield viscometer at 20 rpm which, c) 0.02 to 1.5 wt .-% of a nonionic surfactant comprising alcohols having 10 to 20 C atoms, which are reacted with 1 to 10 molecules of low molecular weight alkoxide, d) from 0.05 to 2.0 wt .-% of at least one corrosion inhibitor, e) 0.2 to 0.7 wt .-% of a mixture of potassium hydroxide and sodium hydroxide containing up to 70 wt .-% pure potassium hydroxide or sodium hydroxide to adjust the pH of the composition to 7.0 to 9.5, f) from 0.01 to 0, 1 wt .-% oxidation stabilizer and g) water as the remaining proportion by weight of all weight percentages in each case based on the weight of the agent. | C09K3/18
1438 | AU3561497A | 用于飞机除冰方法和装置 | 1997-06-23 | 期限届满 | Elfstrom Bo; Rosen Lars Erik | 一种方法和一种装置用于处理所述表面(1)一种飞机，其上的一个层的冰，霜或雪具有形成，在顺序以除去这种层和可能防止再-冷冻与例如二醇。根据本发明的水的蒸汽被供应到一移动装置具有一个空间(26)限定由一布(28)和具有一个开口(27)，其是通过所述部分闭合所述飞机的表面被处理，所述装置是移动所述的飞机，同时水的蒸汽沿所述的表面是连续供应到所述空间(26)通过一个管(35)。从而使该层在所述开口(27)熔体。 | 无 | B64F5/00
1439 | US5709532A | 提供减少滑动接触维护螺旋桨防冰系统和方法 | 1994-12-29 | 期限届满 | B.F. Goodrich Company, The | 本发明涉及一种螺旋桨防冰系统和操作该系统的方法，所述螺旋桨防冰系统具有更均匀分布的滑动接触磨损，从而减少了维护。 根据本发明，施加到滑动触点的直流电位的极性周期性地反转，以便更均匀地分布电刷磨损。 公开了具体的硬件实施例和各种极性反转方案。 | 1. An ice protection system for an aircraft propeller that rotates relative to an airframe, comprising : a DC power source mounted to the airframe that generates a DC potential; a first sliding contact comprising a first slip ring mounted to the propeller and at least one first electrical brush mounted to the airframe that rides on said first slip ring; a second sliding contact comprising a second slip ring mounted to the propeller and at least one second electrical brush mounted to the airframe that rides on said second slip ring; a controller electrically connected to said DC power source and said first and second sliding contacts, said controller being configured to periodically apply said DC potential with a polarity across said first and second sliding contacts and to periodically reverse said polarity across said first and second sliding contacts; and, a plurality of first resistance heaters attached to the propeller and electrically connected to said first and second sliding contacts by conductors that apply said DC potential across every resistance heater electrically connected to said first and second sliding contacts. | F04D29/18
1440 | IL81405A0 | 用于前缘表面除冰的方法和装置 | 1987-01-27 | 期限届满 | Goodrich Co B F | 一种翼型除冰器和用于对翼型除冰的方法，其中该除冰器具有具有提高的弹性模量的外皮和用于将小偏转引入外皮的装置，从而在外皮中产生基本的弦向张力， 偏转在少于0.250秒内产生。 在除冰方法中，周期性地引起偏转，并在约0.250秒的时间间隔内完成偏转，以除去薄至0.06厘米的冰积聚。 | 无 | B64D
1441 | US5704567A | 旋翼机叶片除冰器 | 1995-10-16 | 未缴年费 | Army, United States Of America The, As Represented By The Secretary Of | 一种用于旋转翼飞机的叶片除冰器，包括放置在旋翼桅杆周围的磁铁和安装在每个旋翼叶片的叶片袖处的具有叠层板的线圈，所述叠层板足够接近以在旋翼转动时每当磁铁和线圈彼此经过时产生高压、高电流脉冲。 导电电缆或导线将电流沿每个转子叶片向下输送到加热元件，加热元件融化叶片上的任何积冰。 在一个实施例中，使用磁性金属。 在另一实施例中，使用电磁体。 在每个实施例中，提供了用于接通和断开除冰器的困难开关。 政府PAC政府利益声明本发明可由美国政府或为美国政府而制造、使用和许可，而无须向本人缴付任何专利权费。 | 1. A rotary blade de-icer for aircraft having a rotor mast and hub, and a multiplicity of airfoil rotor blades, each rotor blade having a root end and an outboard end, with a blade cuff at the root end and a leading edge and a lagging edge, comprising : a multiplicity of magnets placed on the rotor mast; a coil integrated with laminated metal plates mounted on each rotor blade cuff; the magnets and the coil with laminated plates being mounted in sufficient proximity to each other so that as the rotor turns through its cycle the magnets pass the laminated metal plates so as to induce a high voltage and high current; electrically conductive lead means for carrying current from the coil down the length of each rotor blade; electrical resistance heating means connected to said lead means for imparting heat to the blade surface to melt accreted ice. | B64D15/12
1442 | RU2100398C1 | 除冰液 | 1993-04-05 | 期限届满 | Vserossijskij Nauchno-Issledovatel'skij Institut Aviatsionnykh Materialov | 领域 : 飞机的航空，液体用来防止除冰。物质 : 除冰液包括亚烷基多元醇，碱金属未取代的磷酸酯，硬脂酸酸，水和表面活性剂，即，苯磺酸盐methyldiethylaminomethylated的脂肪醇的二乙醇酯的衍生物，组分取在以下重量比重量。% : 亚烷基多元醇，30-95，碱金属未取代的磷酸，0.5-1.5，苯磺酸盐; methylethylaminomethylated衍生物的二甘醇酯的脂肪醇，0.5-5.0，硬脂酸，0.1-1.2，水，其余。效果 : 低粘度在低温度下，在该飞机正常飞; 容易地从飞机表面除去，使用寿命长。2tbl | Deicing liquid for the aircraft, containing alkilenpoliol, disubstituted phosphate of alkali metal, stearic acid, water and surfactant, that is characterized by the fact that as the surfactant it contains benzenesulfonate of metildietilaminometilnykh derived diethylene glycol ethers of fatty alcohols with the following relationship of components, mass.Alkilenpoliol 30 95Disubstituted phosphate of alkali metal 0, 5 1, 5Benzenesulfonate of metildietilaminometilnykh derived diethylene glycol ethers 0, 5 5, 0Stearic acid 0, 1 1, 2Water To 100V | C09K3/18
1443 | JP01278900A | 除冰 | 1988-04-30 | 未缴年费 | Shimadzu Corp | 目的 : 以除去任何一种板表面上的冰通过设定一有效方式中由一个压电元件，被压印与交变电压，在一个表面在所述相反侧的一结冰表面的所述板体。构造 : 交变电压被施加在压电元件2-5设置在一个表面在所述相反侧上的一结冰表面的一个板体(用于实施例，一个外板形成一个翼的前缘边缘b)通过交流动力源d2-d5，振动这些压电元件2-5。所述板体1通过该振动是振动，从而任何冰粘附到一板表面是上下摇动。 | 无 | B64D15/16
1444 | CA2158030A1 | 冰的方法和装置用于测量分布轮廓 | 1994-03-08 | 权利终止 | Innovative Dynamics Inc | 本发明是一种改进的冰传感器，其测量中是特别有效和定量的非均匀的，通常异构冰发现飞机上的引导边缘和顶部翼面。在一个实施例中，所述冰传感器包括多个表面安装的电容式传感器(221，223，225)eachhaving一种不同的电极间距。这些传感器通过测量所述变化的厚度测量冰在该埋入电极的电容元件(210，212，214; 216，218，220)由于所述冰或水的存在。电子防护技术是采用以基线和寄生电容最小化，以降低所述噪声电平和因此增加该信号与噪声比。重要的是，所使用的保护电极(230)，用于选择性的电容式传感器也使分布电容测量值被制成在大型或复杂的区域，temperatureor独立的位置，由于以操纵所述电场线相关联的所述的能力与该电容式传感器。 | We Claim : | G01B7/06
1445 | US5695155A | 基于谐振器表面状态传感器 | 1995-09-21 | 期限届满 | Hughes Electronics Corporation | 提供了一种传感器，用于检测电介质(例如冰)的存在。 所述传感器包括多个微带谐振器，所述多个微带谐振器定位成与微带传输线电磁耦合。 谐振器在传输线上传输的射频信号中产生幅度最小值。 谐振器的共振响应于电介质涂层的加入而改变。 每个谐振器可以被配置成具有不同的谐振频率，其用作识别相应谐振器的位置的特征。 该传感器具有较薄的气动外形，能够适应非平面表面，安装时不需要侵入飞机蒙皮。 | 1. A sensor for use with a swept-frequency signal in identifying the presence and thickness of a dielectric media on a surface, said sensor comprising : an elongate transmission line positioned across said surface; and at least one resonator configured to have a resonant frequency, positioned on said surface and separated from said transmission line by a space to electromagnetically couple said resonator with said transmission line; said resonator producing a detectable difference at said resonant frequency in an amplitude response of said swept-frequency signal when said swept-frequency signal is transported along said transmission line; and said resonant frequency having a frequency shift in response to the presence of said dielectric media on said resonator with the extent of said frequency shift corresponding to said dielectric media thickness. | B64D19/00
1446 | CA2192304A1 | 形状记忆合金去冰技术 | 1995-06-06 | 权利终止 | Innovative Dynamics Inc | 一种融冰系统包括一薄的片(100)的一种形状记忆合金安装在所述前缘表面(105)。一个飞机的，与一个电加热层(110)和一可压缩聚合物层(120)之间。当检测的所述片材的表面上增长冰(100)，电加热层(110)加热所述形状记忆合金层，以返回到其未变形的形状，从而从中去除冰。 | CLAIMS : | G05B24/02
1447 | RU2095290C1 | 振动冰检测器 | 1993-06-08 | 未缴年费 | Arzamasskoe Opytno-Konstruktorskoe Bjuro Impul's | 领域 : 航空工程，物质 : 振动冰检测器包括振动器，其敏感元件是由柔性膜片的形式中，空气进气安装在振动器壳体，工作腔室之间设置空气进气和敏元件与出口端口侧表面上。空气进气具有锐角的角度的出口端表面形成刀形成具有平面圆形间隙中的敏感元件。空气进气具有这种直径的出口是圆形间隙通过上述的平面在最大振幅的振动的柔性隔膜。效果 : 提高可靠性，3划出 | The vibrational pickup of icing, which contains the vibrator, whose sensing element is executed in the form elastic membrane, the air duct, established on the housing of vibrator, the working chamber, situated between air duct and sensing element, with the output windows on the side, that is characterized by the fact that the output of air duct, which has the acuteagled in the form “of knife” butt end, forms radial clearance with the plane of sensing element, in this case the diameter of the output of air duct is selected in such a way that passes radial clearance above the plane with the maximum amplitude of the fluctuations of the elastic membrane of vibrator. | B64D15/20
1448 | DE19717767A1 | 飞机温度监控系统 | 1997-04-26 | 未缴年费 | Smiths Industries Plc, London, Gb | 该系统包括一个电气供应单元，一数量的温度-响应开关(11-20)。所述开关被连接在一个终端到一个与所述供给线连接单元和在另一终端以一位置在一个电位不同的从所述的供应线，使得关闭一个开关使电流流动通过该开关。每个开关是相关的与一相应电阻(25-36)，使得关闭各开关使一个不同的电压以被施加到一个监视器(45-54)允许所述的监视器以确定所述身份所述闭合开关。所述供给线可以被形成在一第一环(22)，其中所述电阻被连接在串联。每个端部的所述环可以被连接到一个各自的恒定电流源。所述监视器装置接收所述电压在所述回路的相反端部。 | 1. Aircraft temperature monitoring system to an electrical supply, a plurality of temperature-sensitive switches, which are connected with a connection to a supply line, which is connected to the supply unit, and the other end connected to a site, which has a different Potential from the supply line, so that the flow of current through the switch closure of switch causes, and a Monitor for monitoring the effect of the switch closure, wherein, each switch ( 11 to 20 , 141 to 143 ) respectively allocated resistance ( 25 to 36 , 145 to 148 ) has, so that closing of each switch causes a different voltage on the Monitor, so that the Monitor ( 45 to 54 , 151 ) can determine the identity of a closed switch. | B64D15/02
1449 | US5314145A | 可压缩机头动态除冰器 | 1992-12-30 | 期限届满 | B.F. Goodrich Company, The | 一种除冰器，包括紧邻覆盖在前缘顶点上的外皮下方的可压缩构件。 当蒙皮偏转装置偏转蒙皮时，可压缩构件便于覆盖可压缩构件的蒙皮朝向子结构偏转。 | 1. A de-icer adapted for attachment to a substructure having an apex where the radius of curvature of the substructure is smallest, the de-icer having an outer surface subjected to an impinging airstream, comprising : skin means for transferring tension from a first area of said skin means to a second area of said skin means upon deflection of said first area away from the substructure, said skin means overlying the substructure with said first area spaced to one side of the apex and said second area at the apex; skin deflection means disposed beneath said skin means for deflecting said skin means away from the substructure; compressible means disposed beneath said second area for permitting deflection of said second area toward the substructure by compressing in response to tension transferred by said skin means from said first area to said second area upon deflection of said first area away from the substructure. | B64D15/18
1450 | US5681882A | 用缔合聚合物增稠的飞机防冻液 | 1993-05-20 | 期限届满 | Union Carbide Chemicals & Plastics Technology Corporation | 一种适用于飞机地面处理的防冻液，是含有疏水性含大单体的聚合物增稠剂的基于乙二醇的水溶液，其量小于约5重量%。 增厚主要通过疏水基团之间的结合发生。 增稠可通过添加表面活性剂或其它用作共增稠剂的材料来增强。 这种增稠流体的使用不会在起飞期间不利地影响翼型升力特性，因为当在飞机起飞运行期间暴露于风切变时，流体表现出剪切变薄并且容易从飞机表面流出。 | 1. An aircraft anti-icing/deicing fluid comprising, in admixture, a glycol, water, and as a thickener a hydrophobe-bearing, alkali-swellable, polymer which thickens principally by an inter-molecular associative mechanism among hydrophobe groups, said fluid being sufficiently viscous to adhere to the airfoil surfaces of an aircraft at rest, but becoming sufficiently fluid under the influence of wind shear forces to flow off the airfoil surfaces when they are at or near take-off speed. | C08K5/05
1451 | RU96104646A1 | 热抗-冰系统用于可旋转的构件 | 1996-03-21 | 期限届满 | Nik End Si Korporejshen | 领域 : 可转动部件的电气设备，抗-冰系统的飞行车辆的可旋转的部件，风车和windmotors。物质 : 提出系统具有可旋转的构件中内置电加热元件和多-相位同步发电机与它们连接，发电机转子与电枢绕组被安装在公共轴与旋转构件。励磁绕组是连接与动力供应源通过控制单元，模式设定单元。系统可以被还设置有可转动部件速度传感器和缺陷监控单元。效果 : 由于以避免增强可靠性，降低维护费用的电流收集器和减少消耗的功率。 | 1. The Thermal de-icing system of rotatory element (ВЭ), which contains the thermal electrical heating elements, build it in the part VE, and the connected with them through the unit of setting regime power source, that is characterized by the fact that it is supplied with the polyphase synchronous generator, whose rotor with the anchor windings is placed on one shaft with the rotatory element, and stator with the excitation winding is established motionlessly; moreover the stator winding through the unit of control, which supplied system, is connected with the power source. | B64D15/12
1452 | CA2107310A1 | 气动除冰分布阀和系统 | 1993-09-29 | 权利终止 | Weisend Norbert A; Fahrner Alan J; Hohenshil Robert N | 一气动除冰分布阀10包括一本体12，一盖组件14和一旋转件30包含在其中。旋转构件30选择性地连接一输入端口18与一个多个输出端口20的用于有选择地加压除冰装置的一个的一个数。一种真空口24的地方的所有输出端口不被加压下的真空。 | The embodiments of the invention in which an exclusive property or privilege is claimed are defined as follows : 1. A valve for transferring a pressurized fluid and pulling a vacuum comprising : a body having generally cylindrical cavity provided therein; a cap disposed on said body having an input port means and a plurality of output port means; a rotary member for being rotatably received in said cavity having a duct means provided therein for selectively putting said input port means in fluid communication with a selective one of said plurality of output port means, said rotary member having a diameter less than said cavity; first sealing means for sealing said input port to said duct means; second sealing means for sealing the selected one of said plurality of output port means to said duct means; third sealing means for providing a seal between said rotary member and said cavity; and, vacuum port means for voiding said chamber to thereby provide a vacuum to the nonselected said plurality of output port means. | F16K11/06
1453 | CA2173029A1 | 红外用于飞机定位在一个滑行道deicers和使用相同的方法用于 | 1996-03-29 | 权利终止 | Madsen Robert C | 一种用于一种飞机除冰装置是通过一个绝缘棚是一种尺寸定义可包围一个飞机的。该掩体被定位在一除冰表面，其吸收热从装置等作为电长丝或加热管在该除冰的表面或通过所述的应用红外辐射到所述除冰的表面。在转弯，该除冰表面辐射加热到所述空气在该遮挡物。一旦一个飞机被封闭在所述的工棚，红外辐射被应用于以一个部分的所述外表面的所述的飞机。所述的红外辐射所述的组合和所述热的散热从所述除冰的表面快速deices和所述的飞机基本上干燥所述的外表面。所述的飞机所述的外部被随后加热到一个足够高的温度是所述的飞机上的冰将不改造现有的以采取断开。 | The embodiments of the invention in which an exclusive property or privilege is claimed are defined as follows : 1. An apparatus for rapidly deicing and substantially drying the exterior surface of an aircraft on an approach area awaiting to takeoff, the apparatus comprising : (a) a shelter capable of enclosing an aircraft therein; (b) a deicing surface positioned within the shelter such that the aircraft rests thereon; (c) means for emitting infrared radiation on a portion of the exterior surface of the aircraft enclosed within the shelter to melt the ice on that portion of the exterior surface; and (d) means for causing the deicing surface within the shelter to transfer thermal energy by convection within the shelter to warm both the exterior surface of the aircraft and the air surrounding the aircraft to promote melting the ice and evaporating the melted ice on all portions of the exterior surface of the aircraft, the combination of the infrared radiation and the thermal energy substantially deicing and drying all portions of the exterior surface of the aircraft. | B64F5/00
1454 | US5669232A | 制冷机组 | 1995-11-17 | 未缴年费 | Sanyo Electric Co., Ltd. | 一种制冷装置，包括绝热箱、机舱和制冷循环，绝热箱设置有通向其开口的门，机舱与所述绝热箱接触，其中机舱被阻尼板覆盖并通过接合装置附接到绝热箱以密封，并且所述制冷装置还包括油冷却器，用于冷却制冷循环中压缩机中的润滑油。 由此，能够有效地去除冰箱自身产生的噪声和振动，例如压缩机和蒸发器中流动或沸腾的制冷剂产生的噪声，能够衰减冰箱与墙壁或机柜的振动之间的共振产生的噪声和振动，并且能够增强散热效果。 绝热箱的外壳最好也由阻尼板制成，或者在形成铁板之后将阻尼材料粘附到由铁板制成的外壳的重要位置。 由蒸发器中流动或沸腾的制冷剂产生的噪声可以被吸声材料层吸收，并且还可以通过在绝热箱中的绝热体和内壳之间以及门中的绝热体和门板之间提供吸声材料层来有效地衰减。 | 1. A refrigerating unit comprising an adiabatic box provided with a door to its opening, a machine compartment in contact with said adiabatic box, and a refrigerating circuit comprising a compressor mounted in said machine compartment, an evaporator mounted in said adiabatic box, and a condenser mounted on an outer backside of said adiabatic box, said compressor, said evaporator and said condenser being interconnected with pipes, wherein : said adiabatic box comprises an outer casing made of an iron plate to which a damping plate and damping material is stuck; said machine compartment is covered with the damping plate and is attached to said adiabatic box with a mounting means so as to be sealed; and said refrigerating unit further comprises an oil cooler for cooling lubricating oil provided between said condenser and compressor, a part of said oil cooler disposed within said lubricating oil in the compressor. | F25D23/04
1455 | RU95102244A | 用于飞行汽车防结冰装置的结构构件 | 1995-02-17 | 期限届满 | Lomakin V V; Egorshev A V; Komarov V A | 领域 : 航空，防用于机翼-冰装置和尾单元，直升机主转子的叶片，物质 : 抗-冰装置具有层内的导电橡胶与金属填料它由在形成的黄铜制成的电流-导电汇流条线。该层被粘结到表面保护的。本发明的创新由在施加粘接层在形成的N个平电磁线圈，以橡胶层的内表面邻接该结构，以被保护的。电磁线圈被互连和被连接到电源供应单元通过电源放大器和主振荡器。的橡胶是固定在内表面层与结构构件，以非导体的密封剂层的被保护的装置。金属填料是由在形成的永久与凸起极磁铁内置在橡胶的层。波勒斯被定位在间隔开的关系相对到每个其它在它们的平面，输入功率的放大器被连接与控制单元，电源供应单元和主振荡器，输入的主振荡器与控制单元的输出被连接和电源供给单元。效果 : 由于以增强效率降低的功率要求。2划出 | The antiicer for the airframe structures, which contains the stuck on the protected construction layer of antistatic rubber with the metallic filler inside the latter, made of in the form electric-conductive tires from brass wire, that is characterized by the fact that to internal the surface layer of rubber, which adjoins the protected construction, is substituted the layer of metallization in the form By N of pancake electromagnetic coils, connected together and connected to the power unit through the driver amplifier and the master oscillator, the layer of rubber is fastened over the internal surface with the protected construction by means of the layer of the nonconductive sealing compound, and the metallic filler is executed in the form build it the layer of rubber of the permanent magnets with the clearly pronounced poles, located with the clearance relative to each other in its plane, in this case the entrances of driver amplifier are connected with the control unit, by power unit and with the master oscillator, and the entrances of the latter with the outputs of the unit of control and power unit. | B64D15/16
1456 | US5657952A | 电喷除冰设备和使用方法 | 1995-07-31 | 期限届满 | Hamilton Sundstrand Corporation | 一种除冰毯和从诸如翼型件的移动物体中移除冰的方法，包括中心部分和侧面部分，中心部分包括加热器，侧面部分位于中心部分的两侧，每个侧面部分包括电排出除冰系统(EEDS)。 中心部分相对于侧纵向部分向前放置在翼型件的前缘上，使得当翼型件在运动时，撞击在翼型件上的气流迫使接触中心部分的暴露表面的水向后流动并冻结在侧部分的附着表面上，在侧部分的附着表面上随后通过激励EED去除冰。 橡皮布可包括由高度抛光的不透水材料制成的前缘帽，以保护橡皮布免受大气风化。 | 1. A de-icing apparatus for use on moving surfaces such as airfoils and the like, comprising : a center portion whose length is to extend along the length of the leading edge of an airfoil at a forwardmost portion with respect to airfoil motion, and whose width is to extend along the leading edge in a direction from the top to the bottom of the airfoil, the width of the center portion terminating at opposed first and second ends, the center portion defining an exposed surface to face outwardly from a mounting surface of the airfoil, and the center portion including a heater for maintaining the temperature of the exposed surface above the freezing temperature of water; and first and second side portions flanking the center portion respectively at the first and second ends, the length of each side portion being substantially coextensive with the length of the center portion, and each of the side portions to be operatively located rearwardly on a mounting surface of the airfoil relative to the center portion, the side portions each comprising : an accreting surface to face outwardly from the mounting surface; and an electro-expulsive de-icing system (EEDS) supported by the side portion for shattering and removing ice and other like particles from the accreting surface; the heater of the center portion preventing water contacting the exposed surface from freezing thereon such that an airflow impinging on the airfoil when in motion forces the contact water to flow rearwardly from the exposed surface of the center portion to the accreting surfaces of the side portions where the water freezes in order to be shattered and removed from the accreting surfaces by EEDS of each side portion. | B64D15/12
1457 | US5348256A | 超音速飞机和方法 | 1992-05-13 | 期限届满 | Boeing Company, The | 一种超音速飞机，机翼的高后掠亚音速前缘部分设有附面层控制吸槽。 当飞机在噪声不理想的情况下以大迎角运行时，空气通过吸入条吸入以减轻分离的空气流并基本上消除(或至少减轻)否则将在上机翼表面上形成的涡流。 这改善了L/D比，并允许发动机处于较低的功率设置，从而降低噪声。 图中示出了双三角平面形状配置和箭头平面形状配置。 此外，边界层控制吸力可与层流控制吸力一起使用。 | 1. A supersonic aircraft comprising : a. an airfoil having an upper surface and a highly swept subsonic leading edge portion which is arranged to develop at high angles of attack separated flow that develops into a vortex that travels over the upper surface of the airfoil; b. said leading edge portion having an outer surface and having at said outer surface a boundary layer control suction strip means extending along said leading edge portion; c. suction means to draw in outside air through said suction strip means; and d. said suction means being arranged and said suction strip means being positioned, such that the operation of said suction means to draw in said outside air through said suction strip means alleviates separated air flow so as to alleviate developing of said vortex in a manner to decrease drag caused by said vortex. e. said suction strip means eliminating the need for mechanical high lift leading edge devices. | B64C21/06
1458 | RU2083441C1 | 空气-加热板条的飞机 | 1992-08-28 | 期限届满 | Samarskoe Konstruktorskoe Bjuro Aviatsionnogo Nauchno-Tekhnicheskogo Kompleksa Im.A.N.Tupoleva | 领域 : 飞机板条与空气加热管内部线铺设。物质 : 空气加热管3被安装在板条1在轴承构件由在形成的块4，它被固定在隔膜5和被加载相对到它由扁平的波纹弹簧装置6。空气加热管3是位于在前边缘2的板条1和被连接到纵向隔膜5通过夹子7的装置，其被固定在侧的引导板条1的用于固定边缘2的张力松弛。效果 : 还原的质量和容易的服务。1划出 | The Slat of aircraft with the air heating, which contains the pipe of air heating, fixed with the aid of the yoke and established in the nose edge of slat on the supporting element, fixed on the longitudinal diaphragm, that is characterized by the fact that the supporting element is executed in the form the boot-tree, spring-opposed by the flat corrugated spring, in this case yoke is established on one side of diaphragm, and it is fixed on its other side with the possibility of the fixed weakening of tension. | B64D15/04
1459 | AU2188697A | 飞机气动除冰的修复方法。 | 1996-11-27 | 期限届满 | Boots Inc | 一种飞机气动除冰(20)，形成一种织物-增强的弹性体(40)，其具有表面损坏其特征在于，通过小裂缝(80)或针孔(70)，是通过一填充所述的方法修复损伤位点与一化合物由乙基氰基丙烯酸酯粘合剂的和，如果必要，乙烯共聚物橡胶作为填料材料。一种损伤位点具有无材料损失是清洗与一种溶剂，所述粘接剂化合物是所述裂纹施加到所述的侧面，和该侧被粘在一起，以reinstate所述除冰的预-损坏配置。一种损伤位点具有材料损失是填充有一种一种粘合剂化合物和一种填料化合物的组合，是不粘，在任一情况下，所述化合物是固化在环境温度，所述修复损伤位点为然后砂磨到reinstate其预-损坏型材，该过程可被用于与deicers制成的橡胶，氯丁橡胶，或“ESTANE”。 | 无 | B32B35/00
1460 | US5634800A | 用于螺旋桨防冰系统滑动接触件 | 1994-04-29 | 期限届满 | B.F.Goodrich Company, The | 提供了一种用于螺旋桨防冰系统的改进的滑动接触件。 根据本发明的一个方面，银石墨刷与硬化铜合金滑环形成滑动接触。 根据本发明的滑动触点在受油污染的环境中表现出改进的性能。 | 1. A device for transferring electrical power from an electrical power supply mounted on an aircraft to an electrical load mounted on an aircraft propeller, comprising : a slip ring assembly configured for attachment to the aircraft propeller, said slip ring assembly having a plurality of slip rings comprised of a copper alloy having a surface hardness of at least a Rockwell B60, said plurality of slip rings being adapted to be electrically connected to the electrical load; and, a brush assembly configured for attachment to the aircraft, said brush assembly having a plurality of electrically conductive brushes for conducting electrical power to the slip rings with at least one brush per slip ring, each brush being comprised of a carbonaceous matrix impregnated with silver on the order of 45% to 70% by weight, a plurality of springs with at least one spring per brush for urging each brush against a slip ring, a housing with a plurality of apertures for receiving said plurality of springs and for slidably receiving said plurality of brushes in alignment with said slip rings, a plurality of electrical connectors attached to said housing for connection with the power supply with at least one electrical connector corresponding to each slip ring, and a plurality of flexible shunts with at least one flexible shunt per brush that electrically connects each brush that aligns with a single slip ring to said electrical connector corresponding to that slip ring. | H01R39/10
1461 | GB9415916D0 | 除冰系统用于一个蝶形阀 | 1994-08-05 | 未缴年费 | Const De Moteurs D'aviation S | 自动除冰系统阀，具有蝶板(5)。主轴(8)的阀(4)控制的系统的终端通过一个销(11)同轴的主轴(8)和其，等后者，具有槽(13)。当销(8)结冰，所述控制系统启动移动的销(11)使槽(12，13)进入彼此延伸，允许循环的热气体在蝶板的一侧(5)通过转轴(8)，被这样再加热。打开运动时重新开始冰熔化。本发明适用于对飞机发动机的冷启动系统。(图3) | 无 | F01D25/02
1462 | KR19970021256A | 聚合物增稠的除冰组合物和抗-冰组合物用于飞机 | 1996-10-18 | 未缴年费 | Rohm & Haas | [配置]Ba)2至3的亚烷基二醇或4至6碳原子的碳原子的羟吲哚亚烷基二醇或一种及其混合物的至少一个重量的70至35%，B)的平均分子重量的750, 000至1, 250, 000和20和温度，pH7.0，0.5重量%的水溶液的形式中所述弯曲的反射20a的转速下的粘度作为测量通过该布鲁克菲尔德粘度计，在每个1000至13, 000mPa。S在丙烯酸或甲基丙烯酸的酸的水溶性交联这种均聚物或混合物的均聚物0.05至1.5重量%，C)低分子量烷基亚烷基氧化物1到10a具有6至22碳原子的摩尔反应形成从醇的一种或多种非离子的功能表面活性剂0.02至1.5重量%，d)无机或羧酸或其混合物的至少一种水-可溶性盐化合物的0.03至1重量%，E)数量的腐蚀抑制剂含有至少一种单性结实的基因作为咪唑化合物。或三唑化合物或其混合物和F的0.01至1重量%)100重量%的一种冷却器过滤器从一种基本上由水的平衡的杂质(其中，使重量%)中的一种组合物用于飞机的聚合物增稠除冰组合物和除冰组合物。 | 1. A) 2 to 3 carbon atoms of 4 to 6 carbon atoms or an alkylene glycol of oxalkylene glycol or a mixture of 35 to 70 weight % of one or more, b) 750, 000 to 1, 250, 000 and an average molecular weight, 20°C of pH 7.0 and temperature 0. 5 Weight % of a 20rpm aqueous solution viscosity measured with a Brookfield viscosimeter at 1000 to 13, 000mpa respectively.S is a water soluble acrylic or methacrylic acid homopolymers and crosslinked homopolymers of 0.05 to 1 or a mixture of these. 5 Weight %, c) a low molecular weight alkylene oxide is reacted with 1 to 10mole carbon atoms which may be formed from an alcohol of 6 to 22 of at least one nonionic surfactant is 0.02 to 1. 5 Weight %, d) one or more of an inorganic or carboxylic acid or a mixture of 0.03 to 1 weight % water soluble salt of the compound, e) as a corrosion inhibitor at least one imidazole compound or a triazole compound and 0.01 to 1 weight % or a mixture of f) 100 weight % to make the amount of water with the remainder consisting essentially of (in this case, the weight % is based on the composition) for aircraft icing and deicing composition and viscosity of the polymer composition. | C09K3/18
1463 | NL1001632C2 | 在飞行器外部进行操作的装置 | 1995-11-10 | 未缴年费 | Mij Voor Beheer En Innovatie P | 该装置包括支架，安装在车轮上的任一侧上的飞行器的可移动向飞机在轨道上。所述支架由横梁(4)和列(5)。横梁延伸超过柱并连接到柱，这样方式使得它们可以在铰链绕着垂直轴线(4a)。所述支架为宽地分开，以允许它们之间的飞行器的条目它们移动而靠近后飞行器与各自的驱动。多个支撑柱安装在横梁(4)可围绕所述垂直轴线摆动。支撑柱携带专用头(8)，其上与射流除冰设备，安装。该射流水箱内连接有除冰流体。还携带所述支撑柱旋转的毛刷。 | CONCLUSIONS 1. Apparatus for treating the exterior of aircraft, comprising substantially two portals disposed in parallel planes on either side of a parking guideline in an aircraft parking space, which portals each of two support columns spaced in plane longitudinal direction and one which bridges these columns ends thereof cantilevered protruding stringer exist, which gantries are movable towards each other from a mutual position situated on aircraft wing width, over guideways transverse to the parking guideline, carriers being provided with treatment tools on the girders of the gantries, characterized in that in the case of an arrangement of the preamble described type, in addition to or instead of the washing tool, at least one carrier with a spray lance for a deicing liquid is used. 2. Device according to claim 1, characterized in that carriers with washing tools and carriers with spray lances for deicing liquid are arranged side by side on both portal girders, the girders extending over a length such that both the carriers with the washing tools and those with the spray lances can each be parked at a girder end in an inactive position outside the working area of ??the other carrier (s). | B64F5/00
1464 | RU2078716C1 | 飞行汽车的装置，用于检测和测量结冰速率 | 1992-05-26 | 期限届满 | Glavnaja Geofizicheskaja Observatorija Im.A.I.Voejkova | 领域 : 气象和航空。物质 : 装置带来具有在形成的圆柱形杆制成的冰检测器进行到原状流; 光源，光管，客观，眼-件，辐射检测器由在形成的条带的光检测器，加热器，解码器用于确定结冰的速率。效果 : 提高可靠性，1划出 | The Device of detection and measurement of the icing intensity of flight vehicle, which contains the receiver of icing, luminous source, detector of emission in the form of the rule of photoreceivers, located perpendicularly with respect to the receiver of icing, heater for the melting of ice and decoder, made with the possibility of determination from a quantity of shaded photoreceivers of the thickness of ice, that is characterized by the fact that into it is introduced the optical system in the form of light guide, objective and eyepiece, that ensures visual monitoring of the fact of the appearance of ice, its structure, degree of roughness, special features of the process of icing, the receiver of icing is executed in the form the cylindrical pintle, carried out perpendicularly into the undisturbed flow, and decoder is executed with the possibility of determination from the rate of shading the photoreceivers of the speed of the increase of ice. | B64D15/00
1465 | GB9414744D0 | 加热元件 | 1994-07-21 | 撤回 | Dowty Aerospace Gloucester Limited | 一个电驱动的加热元件1，2用于一推进器叶片12是由一种纤维的垫的上具有在至少表面，其是电导电性。所述垫可以具有一个多孔背衬，以其它是固定通过粘接剂，该纤维可以被的碳和可被涂覆有金属。 | 无 | B64D15/12
1466 | US5621400A | 用于飞行器冰检测方法和装置 | 1995-09-07 | 未缴年费 | Corbi; Ronald W | 一种通过利用导电翼表面上的冰的电绝缘特性来检测飞机特别是飞行表面上结冰的方法和设备，该方法和设备利用可选择性地接合在可疑飞行表面上的简单导电电流装置。 | 1. A method to detect ice on aircraft surfaces comprising the steps of : a. providing an apparatus comprising : a pair of spaced conductor probes each having a conductor terminal, and a light source; said probes and said light source connected to a power source so that an electric circuit is formed across the spaced conductor probe terminals which act as a switch means when bridged by a conductive medium; wherein said probe terminals and said light source are protruding from a tubular housing for use as a handle during use; b. contacting said probe terminals with an aircraft surface; c. generating a signal in said electric circuit based on the absolute electrical conductivity across said probe terminals through the contacted aircraft surface; d. activating said light source in case of absolute conductivity of said contacted aircraft surface as an indication of no ice being formed on said contacted aircraft surface, and deactivating said light source in case of absence of said absolute conductivity of said contacted aircraft surface as an indication of ice detected on said contacted aircraft surface. | G08B21/00
1467 | EP630807A1 | 超声波飞机和方法。 | 1993-06-25 | 期限届满 | Boeing Co | 一个超声波飞机(110)具有高扫亚音速的前边缘部分(128)的所述翼(114)设置与边界层控制抽吸槽(136)。当该飞机是工作在高的情况下连接whew噪音是令人讨厌的角度，空气被吸入在通过所述吸带以减轻分离的空气流和subtantially消除(或至少减轻)涡流是将否则开发在所述上翼面。这提高了该L\/D比和允许所述发动机(118)以可在一下功率设置，从而减轻噪声。有分别示出一种双Δ平面配置，和一个箭头计划的形式配置。还，该边界层控制抽吸可被用于在结合有层流流动控制抽吸。 | A supersonic aircraft comprising : a. an airfoil having an upper surface and a highly swept subsonic leading edge portion which is arranged to develop at high angles of attack separated flow that develops into a vortex that travels over the upper surface of the airfoil; b. said leading edge portion having an outer surface and having at said outer surface a boundary layer control suction strip means extending along said leading edge portion; c. suction means to draw in outside air through said suction strip means; andd. said suction means being arranged and said suction strip means being positioned, configured and arranged in a manner that operation of said suction means to draw in said outside air through said suction strip means alleviates separated air flow so as to alleviate developing of said vortex. | B64C21/06
1468 | US5615849A | 飞机微波除冰与防冰系统 | 1995-04-14 | 未缴年费 | Salisbury; Jonathan T | 飞机机翼、旋翼和翼型的微波除冰和防冰系统 微波能在机翼前缘的传播管中被吸收并转化为热能。 管内表面采用高吸收涂层和反射镜/绝缘体，确保微波能最有效地转化为热能。 然后，热能通过热传递叶片传导到机翼、转子或翼型的前缘的表皮，从而可以将机翼、转子或翼型的该部分的温度升高并保持在远高于冻结温度的温度，以破裂并防止结冰。 | 1. In an aircraft having wings, rotors, or airfoils, which wings, rotors, or airfoils have outer and inner surfaces and leading edges, the improvement which comprises : (a) at least one microwave generator which generates microwave energy; (b) at least one thermal propagation tube which is connected to the microwave generator and which abuts the inner surface of, and is parallel to, the leading edge of the wings, rotors or airfoils; (c) a plurality of thermal transfer vanes connecting the thermal propagation tube and the inner surface of the wings, rotors, or airfoils; and (d) a microwave reflection and heat insulation unit, which prevents the heat energy and microwave energy from escaping the leading edge area. | B64D15/00
1469 | US5617076A | 镜面反射光表面冰雪探测系统 | 1996-02-06 | 期限届满 | Rosemount Aerospace Inc. | 一种用于检测在镜面上存在偏振改变物质的方法和设备，包括在透射路径上将光透射到该表面，以及从该表面和从该偏振改变物质接收透射光。 在光学非隔离器状态和隔离器状态下测量光的强度。 隔离器和非隔离器状态测量可以顺序执行，也可以同时执行。 隔离器状态和非隔离器状态之间的强度差异表明不存在该物质。 隔离器状态和非隔离器状态之间的强度相同表示存在该物质。 | 1. A method for detecting on a surface which specularly reflects light, a presence of a polarization altering substance comprising the steps of : transmitting light over a transmitting path to said surface; receiving said transmitted light over a receiving path for said transmitted light from said surface and from said substance alternately in optical isolator and optical non-isolator states; measuring a first intensity of light received in said optical non-isolator state; measuring a second intensity of light received in said optical isolator state; detecting a difference between said first and second intensities of light wherein an absence of said substance is indicated; and detecting a substantial sameness of said first and second intensities of light wherein the presence of said substance on said surface is indicated. | G08B19/02
1470 | US5609314A | 除冰器的外皮 | 1995-06-07 | 期限届满 | Goodrich Co B F | 一种用于附接到翼型件99的飞行器除冰组件101包括设置在偏转装置102上方的偏转壳体101。 偏转壳体包括由用酚醛树脂增强的高强度织物构成的主层116和由用环氧树脂增强的高强度织物构成的背衬层115。 背衬层的厚度作为翼型的曲率和翼型的展向长度的函数而变化。 | 1. A deicer for attachment to an airfoil comprising from top to bottom : a primary layer comprised of a first fabric impregnated with a nitrile phenolic resin; a backing layer comprised of a second fabric impregnated with an epoxy resin; and, distortion means for distorting said primary layer in order to impose strain in ice accumulated thereon, wherein said primary and backing layers transfer force with increased resistance to fatigue. | B64D15/00
1471 | US5160102A | 除冰器控制阀 | 1991-10-28 | 未缴年费 | B.F. Goodrich Company, The | 一种用于控制除冰器构件的膨胀和收缩以破碎在其上形成的冰的系统。 非调节压力源连接到控制阀(15)和喷射阀(16)，其中喷射阀根据需要向控制阀提供真空源，以保持除冰器构件(12)放气。 控制器阀在致动时操作以将加压流体引导至可充气除冰器构件，并且在预定的压力累积时中断来自压力源的流体流动，同时将可充气除冰器构件锁定在其充气状态，直到控制器阀被解除致动以使除冰器单元与真空连通。 | 1. A controller valve for regulating the inflation and deflation of inflatable members of a pneumatic deicer, said controller valve having an inner housing with a longitudinally extending bore, an end cap on each end of said inner housing to cooperate with said bore to define a closed chamber, an annular abutment in said closed chamber, said inner housing having an inlet port and a pair of outlet ports communicating with said bore, said inlet port operatively connected to a pressurized source of fluids, one of said outlet ports operatively connected to said inflatable members, the other one of said outlet ports connected to a vacuum line, a pair of axially spaced spool valves movably located in said bore, first spring means located between said spool valves operative to bias said spool valves away from each other into their first respective positions wherein one of said spool valves blocks said inlet port while interconnecting said pair of outlet ports, each of said spool valves having a recess on their respective ends that cooperates with said end caps to define a first chamber and a second chamber, a second spring means located in said first chamber and operatively engaging said one spool valve to maintain said one spool valve in said first position, passageway means interconnecting said first chamber to said one outlet port operative for equalizing the pressure in said first chamber to the pressure in said inflatable member, and a solenoid operated valve operative upon actuation to direct pressurized fluid to said second chamber to move said spool valves into a second position to direct pressurized fluid from said inlet port to said one outlet port while blocking said other one of said outlet ports thereby inflating said inflatable members. | B64D15/00
1472 | CA2088949A1 | 翼型与使用重叠管整体去-冰器 | 1993-02-05 | 权利终止 | Rauckhorst Richard L | 一个结构部件具有整体表面去-冰能力和制造的方法被描述。该结构件包括一个非-金属高的拉伸模量纤维-强化基体结构背衬，薄力和位移产生装置，和一个薄的高拉伸模量外皮肤粘合到所述背衬和所述力和位移产生装置，其之间是位于所述背衬和所述皮肤。所述力和位移产生装置可以包括一个或多个可充气的管状构件优选地形成在一种管垫具有粘合重叠部分，以作为到分配位移力，这降低了集中应力和疲劳同时增加表面剪切横跨所述冰粘连力面与各管的致动。所述结构部件可以被取代用于所述铝的合金引导边缘结构的皮肤通常采用现代飞机上。 | The embodiments of the invention in which an exclusive property or privilege is claimed are defined as follows : 1. In a de-icer of the type having a plurality of displacement elements subjacent an ice accreting surface, and a support structure underlying said displacement elements, with said displacement elements being in the form of inflatable tubes connectable to a supply of fluid pressure, the improvement comprising : a first subjacent displacement tube extending lengthwise along said ice accreting surface, and at least a second tube extending lengthwise along said ice accreting surface, and means for separately inflating said first and second tubes, said first and second tubes being partially overlapped and joined along widthwise portions thereof so that inflation of one of said tubes causes a partial actuation of the other of said tubes thereby increasing chord-wise strain in said ice accreting surface and distributing fatigue stresses across an increased area of said ice accreting surface. | B64D15/18
1473 | US5597140A | 滑行道上飞机用红外除冰器及其使用方法 | 1995-01-12 | 未缴年费 | Madsen; Robert C. | 一种用于飞机除冰的设备，由能够包围飞机的尺寸的绝缘遮蔽物限定。 遮蔽物定位在除冰表面上，该除冰表面吸收来自除冰表面内的诸如电丝或加热管之类的装置的热量，或者通过将红外辐射施加到除冰表面上来吸收热量。 反过来，除冰表面将热量辐射到遮蔽物内的空气中。 一旦飞行器被封闭在遮蔽物内，红外辐射就被施加到飞行器的外表面的一部分上。 红外辐射和来自除冰表面的热辐射的组合快速地除去并基本上干燥飞行器的外表面。 飞机的外部随后被加热到足够高的温度，使得冰在起飞前不会在飞机上重新形成。 | 1. An apparatus for rapidly deicing and substantially drying the exterior surface of an aircraft on an approach area awaiting to takeoff, the apparatus comprising : (a) a shelter capable of enclosing an aircraft therein; (b) a deicing surface positioned within the shelter such that the aircraft rests thereon; (c) means for emitting infrared radiation on a portion of the exterior surface of the aircraft enclosed within the shelter to melt the ice on that portion of the exterior surface; and (d) means for causing the deicing surface within the shelter to transfer thermal energy by convection within the shelter to warm both the exterior surface of the aircraft and the air surrounding the aircraft to promote melting the ice and evaporating the melted ice on all portions of the exterior surface of the aircraft, the combination of the infrared radiation and the thermal energy substantially deicing and drying all portions of the exterior surface of the aircraft. | B64D15/00
1474 | US5596320A | 冰、水、乙二醇溶液和其它化学物质检测系统 | 1995-04-28 | 期限届满 | The Mercury Iron And Steel Company | 特别是冰，以及其他物质，如水和含乙二醇的防冻液，可以通过它们的光学折射率的差异来检测和区分。 多个不同入射角的光束被多路复用到光学表面的背面上，该光学表面嵌入在待监测的表面中或以其它方式定位在采样环境中。 测量了不同角度的反射光束，并由测量的反射光束计算出折射率。 如果计算出的折射率在所有角度上都相同，则可以肯定地识别该物质。 如果值不一致，则存在部分覆盖，并且可以通过与预定值进行比较来识别该物质。 该系统适用于需要飞行中和飞行前监测结冰情况和表面污染的飞机。 | 1. A method for detecting the presence of chemical species in an environment, comprising : positioning an optical element in the environment, the optical element having a surface which forms a reflective/refractive interface with the environment; directing a plurality of beams in sequence internally onto said surface, each beam having a different angle of incidence on said surface; detecting each of said plurality of beams which have been totally internally reflected at said surface; computing the refractive index of the chemical species from the detected totally internally reflected beams; determining the presence of the chemical species from the computed refractive index. | G08B19/02
1475 | FR2726148A1 | 温度稳定的加热电路用于飞机除冰 | 1994-10-24 | 放弃 | Sextant Avionique | 所述加热器温度是通过一电阻丝(2)控制供给从一电能量源(3)。该导线具有一大系数电阻率的，与温度和使用其热电阻作为温度指示器。这个电阻可以被相比(8)与一参考值和最小电源保持，或降低，当所述电阻超过该参考。如果所述电阻是小于所述参考，最大供应是维持。一参考电阻器(4)，产生一参考电压(Vr)可以在与所述加热器串联电阻，电压(Vf); 在一电源电压(Va)，用于温度比较。一切换开关(I2)，在平行于所述基准电阻，可以控制的(5，6，7，8，9，10)打开时，所述加热器电阻是大于该参考。 | CLAIMS1.Method for controlling the temperature of a heated device by means of a resistive wire (2) supplied by a source of electrical energy (3), the wire having a coefficient of resistivity as a function of the temperature which is not negligible, characterized in that that it consists in using the electrical resistance of the heating wire as an indicator of the temperature of the device. | H05B1/02
1476 | DE29615212U1 | 漆系统的抗粘附冰，雪和污物 | 1996-08-31 | 期限届满 | Kreuzburg Ewald |  | claim For Protection thereby characterized that a Lacquer System to the Protection against Anhoftung of Ice, Scbnee and Dirt, z. B.u.a.bei hangierten Aircraft, Ships or Motor Vehicles, after a certain Prescription manufactured Substance added is caused, this Repulsion Effect. | C09D7/12
1477 | US5271598A | 气动脉冲阀及分离系统 | 1992-09-30 | 未缴年费 | B.F. Goodrich Company, The | 一种改进的高压脉冲阀，包括先导段(20)、中间段(50)和输出段(70)，先导段(20)、中间段(50)和输出段(70)在工作循环的负载部分期间被加压至与入口压力大致平衡，并且它们配合以提供输出段的极快的完全打开，以在压力下通过输出段活塞座从蓄能器释放流体。 该阀特别适合与气动脉冲分离系统结合使用，例如用于飞机表面除冰的那些系统。 | 1. A valve comprising pilot, intermediate and output sections, the pilot section including a pilot housing containing a pilot cavity, inlet conduit means extending from the exterior of the pilot housing to the pilot cavity, exhaust conduit means extending from the pilot cavity to the exterior of the pilot housing, and intermediate conduit means extending from the pilot cavity to said intermediate section, gate means configured for movement from a load position during which the inlet conduit means is in fluid communication with said intermediate conduit means and a discharge position during which the exhaust conduit means is in fluid communication with said intermediate conduit means while said inlet conduit means is disconnected from said intermediate conduit means; the intermediate section including an intermediate housing containing an intermediate cavity having an inlet port in fluid communication with said intermediate conduit means, an exhaust vent, and an outlet port in fluid communication with output conduit means, the outlet port being proximate to the exhaust vent, and a poppet contained within said intermediate cavity configured for movement from a load position during which fluid under pressure may enter the intermediate cavity and force the poppet to seal off movement of fluid into the exhaust vent while permitting flow of fluid to the outlet port and a discharge position during which fluid under pressure may flow from said output conduit means to said vent; the output section including an output housing containing an output cavity having an inlet orifice in fluid communication with said output conduit means, an outlet and accumulation means having an opening to said output cavity proximate to said outlet, and a piston contained within said output cavity and accumulation means configured for movement from a load position during which fluid under pressure may enter the output cavity through said inlet orifice and force the piston to seal off movement of fluid into the outlet while permitting flow of fluid into the accumulation means, and a discharge position during which fluid under pressure may flow from said accumulation means to said outlet, characterized by : said poppet having : a) a poppet bleed duct extending through said poppet for providing restricted communication of fluid between said intermediate cavity and said output cavity; b) poppet sealing means for preventing leakage of fluid from said intermediate cavity and said output port from any way other than said bleed duct; said piston having : a) a cylindrical head for being reciprocally received within said output cavity; b) a neck having at least three legs with each leg having a tip surface extending radially outward from said neck, said neck being reciprocally received within said accumulation means by means of contact between said tips with said accumulation means; c) a sealing face for sealing off movement of fluid into said outlet while said piston is in the load position; d) a piston bleed duct extending through said head for providing restricted communication of fluid between said output cavity and said accumulation means; and, piston sealing means for preventing leakage of fluid from said accumulation means to said output cavity, wherein said accumulation means is a chamber within the output housing defined substantially by the difference between the diameter of said neck and the inside diameter of the output housing. | F16K31/40
1478 | US5584450A | 分段元件金属包覆电除冰器 | 1995-01-24 | 未缴年费 | Goodrich Co B F | 一种用于附接到翼型110的电排出除冰系统114包括多个电排出元件120，所述多个电排出元件120由电介质填充区域122隔开，所述电介质填充区域122全部设置在顶部电介质层124和底部电介质层128之间。 连续的顶部表皮层116覆盖整个除冰装置114。 | 1. A deicing apparatus for an airfoil having a leading edge with a centerline that bisects the airfoil into first and second sides, the deicing apparatus comprising : a plurality of electro-expulsive element means disposed on the first side of the airfoil; at least one filler means disposed on the first side of the airfoil adjacent at least one of said electro-expulsive element means; and, an outer skin contiguously covering said electro-expulsive element means and said filler means; wherein said electroexpulsive element means rapidly distort said outer skin. | B64D15/00
1479 | US5575441A | 燃料液体/蒸汽出口封闭/回收系统 | 1994-11-28 | 未缴年费 | Air Force, The Secretary Of The, United States Of America, The, As Represented By | 本发明提供了一种用于防止燃料蒸气排放到大气中和防止在其上具有排放/倾倒出口的军用飞机上液体燃料溢出的装置。 例如，在F-15战斗机上，倾卸桅杆位于机翼的后缘。 从外部看，倾卸桅杆由一个与后缘一致倾斜的长方形壁出口组成。 转接器放置在有壁的出口上，并可通过带或夹子固定在适当的位置。 适配器上还连接有一个减速器，用于连接到标准软管。 软管可以从那里返回到燃料车，用于收集蒸汽或倾倒的燃料。 －政府公共利益声明本发明可由政府为政府目的而制造及使用，而无须缴付任何专营权费。 | 1. An adaptor assembly for connecting a hose to a wing vent/dump outlet, said adaptor being a part of a fuel liquid/vent containment/recovery system of an aircraft having said vent/dump outlet, said vent/dump outlet being positioned on a wing and having an aerodynamic shape thereto, said vent/dump outlet having an opening enclosed by a wall having its top cut at a slant to a base with said wall mounted thereon said adaptor assembly comprising : a connector, said connector having an interior channel therethrough for the flow of vent and/or dumped fuel and/or vapor of said fuel, said connector having a groove in a front thereof, said groove being about said interior channel, said groove having a shape to receive said wall of said outlet, said groove having a bottom shaped in a slanting manner to complement the slant of said wall, said front further having a shape to conform to a base of said outlet, said groove having a single O-ring at the bottom thereof for sealing engagement with the top of said wall having a slant thereto; a reducer, said reducer being connected to a back of said connector, said reducer having an interior channel therethrough, a first opening of said reducer being congruent with an opening of said interior channel of said connector, said reducer having a means for connecting a hose to said reducer; and a means for holding said connector and said reducer to said outlet for a sealed engagement with said outlet upon refueling of said aircraft. | B64D15/00
1480 | SU1609040A1 | 电动抗-冰器用于飞机螺旋桨轮毂旋转器 | 1988-07-04 | 期限届满 | Ivliev V A | 领域 : 航空工程，抗-在所述的回转体的形式制成icers。物质 : 抗-冰器具有外皮肤1; 加热元件2，内表皮3，电绝缘4，终端块5和螺旋6。每个螺旋的是制成锯齿形式中的导体箔和螺旋桨轮毂的一个的三个扇区占据的区域撒布器表面的轴线的对称性是位于在120°的角度相对于每个其他。螺旋的端部6被刚性地相互连接形成环，它们开始与三个阶段被连接的动力供应源。当三-相的电压被供给以螺旋的加热元件2，它们给出热量至皮肤1，它是加热投入冰。在壳体的螺旋6的一个的断裂，120-°扇区将不接收热能量，但热将被转移到该扇区在外表皮1和撒布器从相邻扇区内的皮肤3。作为一种结果，解冻以位置和冰被规则地甩。效果 : 提高效率的清洁表面从冰的抗-冰器的质量，降低由于以特定的连接和配置的加热元件的部分。6划出 | The Electrical deicer of the spinner of the propeller hub of aircraft, which contains external and inner casing, between which are located heating element both the electroinsulation and also terminal blocks, that is characterized by the fact that, for the purpose of increase the effectivenesses of cleaning from ice of the surface of the spinner of the propeller hub and reduction in the weight of deicer, section of heating element are executed in the form three flat zigzag spirals, each of which occupies area of one of three sectors of the surface of the spinner of the propeller hubs of aircraft, the axes of symmetry of which are located relative to each other at angle of 120 (o), in this case in the apex of sectors the ends of the spirals are rigidly connected together into the locked ring, and the beginnings of spirals are connected through the terminal blocks with three phases of the power source. | B64D15/12
1481 | SU1633720A1 | 电热循环抗-冰系统用于机身构件 | 1988-10-06 | 期限届满 | Predpriyatie P/Ya R-6327 | 领域 : 航空，防用于机翼-冰系统的前边缘和尾部单元。物质 : 加热元件4的系统具有基团; 每个组具有三个加热元件，一个加热元件是两倍的功率为作为相比更具有的功率其它两个元件单独。双-动力元件7，10，13，16，19和22分别与程序-控制开关2连接通过切换元件3和断触点5与附加的控制的继电器6被连接通道26。在盒飞机发动机的一个的derangement的，信号被传输到继电器6通过控制通道26和加热元件7，10，13，16，19和22被切换关闭，同时加热元件8和9，11和12，14和15，17和18，20和21和23和24继续它们的抗-冰过程中的区的控制表面保持足够的程度的可控性的飞机在50-%的功率消耗。效果 : 较高的安全的螺旋片在紧急条件下在结冰的情况下的50-%的动力供应源和derangement。1划出 | O of this year m m CHO R 00 31. Invention relates to the region of aviation, it is concrete to the de-icing systems of flight vehicles for the leading wing edges and tail assembly of aircraft. Object Of The Invention is providing flight safety in the emergency operation under icing conditions with the failure of half of the energy sources. The functional diagram of system is depicted On the drawing. The Thermoelectric system of cyclic action for example 6- TI sectional, for the elements of the airframe of aircraft consists of three-phase system of 1 of electric power supply, program switch 2, commutating elements 3 in the form the three-phase contacts of the groups of the heating elements of 4 break contacts of 5 relays 6, cyclic three-phase heating elements 7-24, heating elements of a constant action - thermal knives 25, each group of heating elements 4 consists of the 3rd heating elements, two of which 8 and 9, 11 and 12, 14 and 15, 17 and 18, 20 and 21, 23 and 24 have the identical required power, and their total required power is equal to the required power of third heating element 7, 10, 13, 16, 19 and 22. The Feed Circuit of heating elements 7, 10, 13, 16, 19 and 22 with the large power is connected to commutating element 3, which has the break contacts of 5 relays 6 with the additional of control channels of 26 in the control circuit, heating elements 8 and 9, 11 and 12, 14 and 15, 17 and 18, 20 and 21, 23 and 24 have the identical required power and are located symmetrically relative to plane auto FORMULA OF THE INVENTION The Thermoelectric system of cyclic action for the elements of the airframe of aircraft, which contains the united into the groups heating elements, connected to the three-phase power-supply system and the program switch through the commutating elements, one of which is connected with the program switch by means of the break contacts of the relay, connected with the additional control channel, that is characterized by the fact that, for the purpose of providing flight safety in the emergency operation under icing conditions with the failure of half of the energy sources, the relationship of the power of heating elements in years on the surfaces of the wing leading edges in the zone of electrons and stabilizer. The Managers of the chain of commutating elements 3 in each group of heating elements 4 are connected to one appropriate channel of program switch 2. System works as follows. In normal of flight under icing conditions heating elements from 7 through 24 are connected to system 1 of nourishment on the chains through commutating elements 3 upon commands from program switch 2. Symmetrically located on the leading edges of wing and stabilizer heating elements 8 and 9, 11 and 12, 14 and 15, 17 and 18, 20 and 21, 23 and 24 accomplish a symmetrical discharge from the aerodynamic surfaces in the zone of control vanes, ensuring the proper degree of aircraft handling, and heating elements 7, 10, 13, 16, 19 and 22 clean the inner zone of the wing leading edge. In this case maximum power is expended. In the case of failure of one of two engines of aircraft, the case, when it is necessary to ensure flight safety with the loss to 50% of required power, along the control channel of 26 comes signal to relay 6 and its break contacts 5 they tear up the managers of the chain of commutating elements | B64D15/12
1482 | SU1828023A1 | 飞机电热循环抗-冰系统 | 1990-07-04 | 期限届满 | Moskovskij Mashinostroitelnyj Zavod Im.S.V.Ilyushina | 领域 : 航空，电热环状防结冰的系统。物质 : 系统具有加热元件1，三-相接触器2，电流变压器4; 相断裂检查电流变压器和控制单元7。连接的加热元件是通过装置的控制单元检查7通过信号截取的断开止回触点3的各自的接触器2。在加热元件1的短路的情况下或断裂在电流变压器输出，信号出现在变压器6的输出和然后消失，分别。状况是检查通过控制单元7，它发送命令到各自的接触器2和卷绕有缺陷的加热元件被断开。效果 : 简化的系统，其质量的降低由于向电流变压器的数量的减少。4划出 | -10 j/.a. s ff/MWWS/GGA ffprg. 0e/reJ of the substitute of , a fft/w w2 . YuMO #YaG | B64D15/12
1483 | US5572178A | 旋转变压器 | 1994-02-16 | 期限届满 | Simmonds Precision Engine Systems, Inc. | 一种用于飞行器除冰设备的旋转变压器，所述变压器包括邻近叠层的一次磁芯的一次绕组和邻近叠层的二次磁芯的二次绕组； 所述芯中的至少一个可相对于另一个芯旋转。 | 1. In combination, a rotary transformer and an aircraft deicing apparatus, associated therewith said transformer comprising : a primary winding adjacent a laminated primary core, and a secondary winding adjacent a laminated secondary core; said primary and secondary cores each comprising a generally cylindrical body formed of magnetically permeable material and being located with clearance therebetween to allow relative rotation between said cores on a common axis of rotation; said primary core comprising a pair of spaced end portions and a span connecting said end portions to define an annular recess adapted to receive said primary winding, and said secondary core comprising a pair of spaced end portions and a span connecting said end portions to define an annular recess facing said recess of said primary core and adapted to receive said secondary winding, the thickness of each end portion of each of said cores being substantially greater than the thickness of the respective span. | H01F21/06
1484 | US5561921A | 从跑道表面清除积雪和飞机除冰或防冰液体的运载工具装置 | 1994-12-30 | 未缴年费 | Fluid Sciences, L.L.C. (A Louisiana Limited Liability Company) | 一种车辆设备，其适于在设备横穿表面时从表面移除包括雪和/或冰的流体和除冰或防冰液体。 所述装置包括 : 第一容器，用于接收从所述表面的区域移除的所述流体的第一部分； 用于收集流体的第一部分并将其从所述区域转移到所述第一容器的装置； 第二容器，用于收集在移除所述第一部分之后残留在所述表面的所述区域上的残留流体； 用于容纳水的罐和隔膜泵，隔膜泵用于通过表面区域上的高压喷嘴将水从罐中泵出，以使残余流体松散或使它们悬浮在空气中； 以及与第二容器流体连通地连接的空气清扫器，用于将松散的残余流体和水与冲击在表面上的高压水同时抽吸或清扫到第二容器中。 | 1. A vehicular apparatus adapted for removing fluids including snow and de-icing or anti-icing liquids from a surface as said apparatus traverses said surface, the apparatus comprising : (a) a first container for receiving a first portion of said fluids removed from a zone of said surface; (b) means for collecting and means for transferring the first portion of said fluids from the zone to said first container; (c) a second container capable of being maintained at less than atmospheric pressure for collecting residual fluids remaining on said zone of said surface after said first portion is removed; (d) a tank for containing water; (e) nozzles positioned for impinging water at a high pressure on said surface to loosen said residual fluids; (f) a diaphragm pump resistant to damage by freezing, said pump in communication with said tank and said nozzles for pumping said water at a high pressure from said tank to said nozzles, said pump comprising a drive shaft, a plurality of cylinders having axes equi-angularly spaced about the drive shaft axis, each of said axes normal to the drive shaft axis, a piston for each cylinder, said piston reciprocated by means coupled to said drive shaft, each cylinder in communication with a pressure chamber, each pressure chamber defined by a tubular body and an external surface of a tubular diaphragm located in the tubular body, a mandrel located within each of said tubular diaphragms providing support surfaces for said diaphragm, said tubular bodies having their axes parallel to the drive shaft axis and having a one-way inlet valve to receive water from said tank and a one-way outlet valve adjacent respective ends of the diaphragm and communicating with the interior thereof, said outlet valve sending high pressure water to said nozzles, each pressure chamber and associated cylinders being adapted to be filled with liquid whereby upon rotation of the drive shaft, liquid will be displaced between the pressure chambers and their associated cylinders by displacement of the pistons causing the cross-sectional areas of the diaphragms to change volume and pressure within the diaphragms to cause displacement of water therethrough from said tank to said nozzles; and (g) an air sweep means connected in fluid communication with said second container for drawing said loosened residual fluids and water into said second container concurrently with said impinging high pressure water on said surface. | E01H5/07
1485 | EP706939A1 | 振动的气动除冰系统 | 1995-10-10 | 撤回 | Goodrich Co B F | 一气动除冰系统包括一除冰器组件包括的一个外层具有一低模量的弹性，一种内层，和一个多个的可充气部件设置在其间。所述的除冰器组件被直接设置在顶部和粘结到一个翼片。该可充气部件与一充气装置，其是充气膨胀的一种充气图案中包括的一序列的高频率的压力脉冲上叠加一低频率的充气压力波。 | An apparatus for removing ice from an airfoil comprising : an inflatable deicer comprised of a top layer having a modulus of elasticity less than 40, 000 kPa and at least one inflatable member for distorting said top layer; and, an inflation apparatus for inflating said inflatable member in an inflation pattern comprised of a sequence of high frequency pressure pulses superimposed on a low frequency inflation pressure wave. | B64D15/16
1486 | FR2723677A1 | 暴露于霜和冰的电缆或管道的除冰 | 1994-08-12 | 放弃 | Flosi Jean | 所述除冰方法将热水袋(1)施加在待加热的电缆或管道(E)上。该热水瓶具有容纳液体的腔室(3)。所述液体优选为防冻液(4)。防冻液与两个极性相反的导电体(5a、5b)接触。当电导体连接到外部电源时，在它们之间通过的电流加热防冻液体，并且热量通过热水袋的壁传递以引导电缆或管道。这种类型的热水瓶可以沿着电缆或管道的长度分布，其中电导体串联连接。 | - 11 CLAIMS1.- A method of defrosting elements exposed to frost or frost, characterized in that one applies, against the element (E) to be heated, at least one hot water bottle (1) shaped according to the shape of said element (E ), and comprising a chamber (3) containing a liquid, preferably consisting of an antifreeze liquid (4), which is placed in contact with two electrical conductors (5a, 5b, or 2, 5c), of opposite polarity, the energization of which ensures the heating of said antifreeze liquid (4) and, consequently, the reheating of the element (E) against which is applied Said hood. | H05B3/60
1487 | US5558304A | 利用成形记忆金属除冰器组件 | 1994-03-14 | 期限届满 | B.F. Goodrich Company, The | 一种用于外壳除冰的设备，包括由成形记忆金属构成的元件，当该元件通过其相变温度被加热时，该元件经历从较弱的低温形式(马氏体)到较强的高温形式(奥氏体)的相变。 利用形状的变化使外壳偏转，从而使积聚在其上的冰脱落。 | 1. A deicing apparatus comprising : a top shell upon which ice accumulates; and, element means comprised of shaped memory metal for changing shape into a predetermined transformation shape for deflecting said top shell when the temperature of said element means is raised to a predetermined transformation temperature. | B64D15/00
1488 | US5553814A | 除冰器的外皮 | 1994-06-02 | 未缴年费 | Goodrich Co B F | 一种用于附接到翼型件99的飞行器除冰组件101包括设置在偏转装置102上方的偏转壳体101。 偏转壳体包括由用酚醛树脂增强的高强度织物构成的主层116和由用环氧树脂增强的高强度织物构成的背衬层115。 背衬层的厚度作为翼型的曲率和翼型的展向长度的函数而变化。 | 1. A composite comprised of a high strength fabric impregnated with a nitrile phenolic resin, wherein said composite transfers force with increased resistance to fatigue. | B64D15/00
1489 | US5553815A | 适于安装在结构构件内表面上的除冰器 | 1994-04-07 | 未缴年费 | Goodrich Co B F | 提供一种特别适于安装在翼型件的内表面上的除冰器模块。 所述结构构件具有外表面，在所述外表面上积冰。 除冰器模块包括由支撑区域限定的支撑片、用于在支撑片和分布在支撑区域上的结构构件之间产生瞬态机电分离力的单个饼状分离装置、用于将支撑片与结构构件的内表面连接的连接装置以及夹在支撑片和结构构件之间的分离装置，分离装置邻近支撑片，支撑片与结构构件的内表面连接，支撑片与结构构件的内表面非常接近。 本发明提供了一种简化的安装装置。 | 1. A de-icer module especially adapted for installment on an inner surface of a structural member, the structural member having an outer surface upon which ice accumulates, the de-icer module comprising : a support sheet delimited by a support area; a single pancake shaped separation means for developing a transient electro-mechanical separation force between said support sheet and the structural member distributed over said support area to dislodge accumulated ice, said separation means being immediately adjacent said support sheet; and, attachment means contiguously extending from said support sheet for attaching said support sheet to the inner surface of the structural member with the support sheet in close proximity to the inner surface of the structural member and the separation means sandwiched between said support sheet and the structural member. | B64D15/16
1490 | US5551288A | 用连接的电容电极测量表面上的冰分布轮廓 | 1995-03-20 | 未缴年费 | Innovative Dynamics Inc | 本发明是一种改进的冰传感器，其特别有效地测量和量化典型地存在于飞机前缘和顶部机翼表面上的非均匀的、不均匀的冰。 在一个实施例中，ICE传感器包括多个表面安装的电容传感器，每个电容传感器具有不同的电极间距。 这些传感器通过测量由于冰或水的存在而引起的冲洗电极元件的电容变化来测量冰厚度。 采用电子防护技术使基线和寄生电容最小，从而降低噪声水平，从而提高信噪比。 重要的是，由于操作与电容式传感器相关联的电场线的能力，用于选择性电容式传感器的保护电极的使用还使得能够在大的或复杂的区域上进行分布式电容式测量，而与温度或位置无关。 | 1. A device for detecting the ice thickness associated with a surface comprising : a plurality of spaced electrodes, said plurality of spaced electrodes including at least one selectable positive electrode, at least one selectable ground electrode and at least one selectable guard electrode, wherein a capacitance value associated with said positive and ground electrodes is indicative of the ice thickness associated with said surface; and control means for selectively setting from said plurality of spaced electrodes one electrode as said positive electrode, one electrode a desired spacing from said positive electrode as said ground electrode and any intervening electrode or electrodes between said positive and ground electrodes as a guard electrode or electrodes, said desired spacing selected such that the capacitance value associated with said positive and ground electrodes saturates at a predetermined minimum ice thickness level. | G08B19/02
1491 | DE4434045A1 | 除冰装置，用于使飞机机翼的边缘 | 1994-09-23 | 未缴年费 | Daimler-Benz Aerospace Ag | 该装置包括中空空间(2)后面设置雷达-吸收材料(3)，和在平行于一个另一个和运行沿或在右角以所述停滞点轴线。一导体系统(4)将加热流体到该区域以产生从所述的雷达-吸收材料所需要的特性。所述中空空间是Pref。形成的一材料透射到雷达辐射，如玻璃纤维与一种环氧基质。 | 1. Device for de leading edges of aircraft combined with radar absorbing agents and cavities arranged on the aircraft leading edges, wherein, the parallel cavities ( 2 ) in a longitudinal or perpendicular to the leading edge Stagnation point axis located immediately adjacent to a piping system and radar absorber ( 4 ) are connected, the optional heat transfer media in the voids to achieve a defined radar absorption behavior ( 2 ) supplies. | B64D15/02
1492 | RU2066072C1 | 飞机的模拟器冰 | 1991-06-07 | 期限届满 | Penzenskoe Konstruktorskoe Bjuro Modelirovanija | 字段 : 航空仿真技术。物质 : 飞机冰具有电路的仿真器1判定在制动的温度，按钮2上，以开关冰系统，比较电路3，单元4的电位拾取器，单元3控制气氛的水含量，乘法器6，积分器7; 除冰系统的仿真器9，时间继电器10，模拟器8的模拟器系统。仿真器模型的过程形成的冰的表面上的飞机的信号到开关上的冰。以冰的厚度成比例的信号进入到仿真器的飞行模拟器的动力学和其它系统。效果 : 模拟器的增强可靠性。2显示 | The Imitator of icing flight vehicle, which contains the diagram of the solution of temperature of stagnation, series-connected the button of the start of icing, comparison circuit and the unit of potentiometric pickups, series-connected the imitator of de-icing system, timer, integrator and imitator of the systems of trainer; moreover the output of the diagram of the solution of temperature of stagnation is connected to the second entrance of the unit of potentiometric pickups, and the second entrances of the comparison circuit and timer are united and connected to the output of the unit of potentiometric pickups, that is characterized by the fact that, for the purpose of an increase in the accuracy of the simulation of the process of icing the surface of flight vehicle via the calculation of a quantity of skondensirovannoy moisture in the atmosphere, in it are additionally introduced series-connected the setting device of the water content of the atmosphere and the multiplier, whose second entrance is connected to the output of the unit of potentiometric pickups, and output to the second entrance integrator. | G09B9/08
1493 | RU94025206A1 | 抗-冰器用于飞行汽车结构 | 1994-06-06 | 期限届满 | Lomakin V.V.[ru]; Sharif Mokhammed Al'-Khejli[ru]; Komarov V.A.[ua]; Arabi Mukhamed Jusif[ua] | 领域 : 航空，抗-icers用于翼和翅片组件。物质 : 层与金属填料内的电流-导电tubber它被粘合到表面保护，金属填料是由在形成的黄铜制成的条线。本发明的创新由在形成金属填料，其是从铁磁板制成的嵌入层中的橡胶在间隔开的关系; 到每个其他它们的平面中。电磁振动激振器安装内部结构被保护的作用在铁磁板通过电磁场，振动的激振器分别连接有输入的频率发生器通过功率输出放大器，频率发生器的输入和电源放大器分别与控制单元和与电流源连接。效果 : 还原的功率消耗用于操作的电磁振动不改变激振器的结构被保护的型材在空气动力特性。3划出 | Deicer for the airframe structures, containing stuck on the protected construction layer of antistatic rubber with the metallic filler inside the latter, made of in the form electric-conductive tires from brass wire, that is characterized by the fact that for the purpose of reduction in the expenditure of electric power with the work of deicer, the metallic filler is executed in the form the built-in the layer of rubber ferromagnetic plates, located with the clearance relative to each other in its plane, and inside the protected construction are established with the possibility of action by electromagnetic field to the ferromagnetic plates the electromagnetic vibration exciters, whose entrances are connected through the driver amplifier with the output of the generator of frequency, in this case the entrances of the generator of frequency and driver amplifier are connected with the control unit and with the current source. | B64D15/16
1494 | US5547150A | 具有分离表皮段的机械除冰器 | 1994-03-22 | 未缴年费 | B.F.Goodrich Company, The | 一种用于附接到翼型子结构的除冰器，包括分段外壳，其中相邻分段利用弹性体解耦构件彼此解耦。 外周壳段的外缘同样利用弹性体解耦构件与翼型结构解耦。 除冰器的每个区段由相应的偏转装置偏转，所述偏转装置从控制器提供能量。 | 1. A deicing apparatus for an airfoil comprising : first outer shell segment having outer edges; deflection means disposed beneath said first outer shell segment for deflecting said first outer shell segment when energized; a second outer shell segment having outer edges and disposed adjacent said first outer shell segment so that adjacent outer edges of said first and second outer shell segments define a division line therebetween; and, elastomeric decoupling means for resiliently connecting said first to second outer shell segment across said division line. | B64D15/16
1495 | US5544845A | 聚氨酯除冰剂 | 1995-03-07 | 未缴年费 | Goodrich Co B F | 一种改进的防冰装置(8)，包括顶部聚氨酯层(10)、活性层(12)和基层(14)，它们一起固化成一体的基质，其中基层是聚氨酯或氯丁二烯。 有源层可以是热冰保护器、气动冰保护器或电磁保护装置。 | 1. An ice protection apparatus for an airfoil comprising an active element layer disposed between a resilient top layer and a bottom layer cured into a unitary matrix, said top layer comprising a thermoset polyurethane derived from a thermoplastic polyurethane cross-linked with a curing agent. | B64D15/00
1496 | US5531405A | 用复合材料和缝合附件制造驱虫毯的方法 | 1994-08-23 | 期限届满 | Hamilton Sundstrand Corporation | 本发明提供一种复合织物电驱逐毯，用于从诸如翼型件的吸积表面粉碎和去除冰和其它可替换材料。 该毯子包括弹性模量大约在1000万至1亿磅/平方英寸之间的复合织物上层和下层。 上导体段和下导体段定位在覆盖层内，以便当通电时，它们彼此排斥，从而快速地使外部吸冰表面运动。 连接外层和内层的弯曲或松动的缝线在吸冰表面的运动过程中变得绷紧，从而使表面快速减速并粉碎其上累积的冰。 外层的缝隙限制了不希望有的环向应力。 | 1. An electro-expulsive blanket for shattering and removing ice and other fungible material from an accretion surface such as an airfoil, comprising : a composite fabric layer including a lower layer to be attached to a protected surface and an upper layer having an ice-accretion surface to be exposed to the elements, the composite fabric layer having a relatively high modulus of elasticity with respect to elastomeric materials so that energy is efficiently transferred to the composite fabric layer for rapid movement of the upper layer away from the lower layer when the blanket is energized; a plurality of upper conductor segments periodically spaced from one another and forming two-dimensional patterns extending in a plane parallel to the ice-accretion surface, the upper conductor segments attached to the upper layer; a plurality of lower conductor segments periodically spaced from one another and forming two-dimensional patterns extending in a plane parallel to the ice-accretion surface, the lower conductor segments attached to the lower layer, each of the lower conductor segments arranged in an underlying relationship to respective upper conductor segments, the upper and lower conductor segments to be connected to one or more power sources and arranged in such a way that the upper conductor segments move rapidly and upwardly away from the lower conductor segments and the lower layer when the upper and lower conductor segments are energized by an electric current, the upwardly moving upper conductor segments transferring their motion to the upper layer and the ice-accretion surface; and stitches connecting the upper layer to the lower layer, the stitches being bowed or slack when the conductor segments are unenergized, the slack of the stitches allowing the upper layer to move rapidly away from the lower layer when the conductor segments are energized until the slack is exhausted and the stitches become taut, and the stitches becoming taut causing the upper layer to rapidly decelerate so as to shatter any ice which may have accumulated on the ice-accretion surface of the blanket. | B64D15/20
1497 | US5532738A | 镜面反射光表面冰雪探测系统 | 1995-07-11 | 期限届满 | Rosemount Aerospace Inc. | 一种用于检测在诸如飞机的一部分的表面上存在能量偏振改变介电材料(诸如冰或雪)的系统，当不存在这种介电材料时，该系统通常镜面反射入射能量(诸如光)。 能量从发射器沿着到表面的路径被传送，入射能量从表面沿着到接收器的路径被反射，其中表面上的电介质破坏能量的任何偏振，例如圆形，并且从保持偏振的镜面部分反射能量。 光路中的一个或两个中的光学系统在隔离器状态下操作以产生具有第一强度水平的电介质部分和穿过具有不同强度水平的光学系统的镜面部分的图像。 当光学系统在隔离器和非隔离器状态下交替操作时，它产生具有相对稳定的强度水平的电介质部分的图像和在对应于光学系统的隔离器和非隔离器状态的第一和第二不同强度水平之间交替的镜面部分的图像。 | 1. Apparatus for canceling background light reflected from an object comprising : means for producing an image using ambient light reflected from said object; means for storing light amplitude data of a plurality of pixels of said image; means for projecting artificial illumination onto said object; means for producing an illuminated image produced by said artificial illumination plus said ambient light; and means for subtracting said light amplitude data from corresponding pixels of said illuminated image to compensate for ambient light contribution to said illuminated image. | H04N7/18
1498 | US5528287A | 多级延迟板偏振相关成像 | 1995-07-11 | 期限届满 | Rosemount Aerospace Inc. | 一种用于检测在诸如飞机的一部分的表面上存在能量偏振改变介电材料(诸如冰或雪)的系统，当不存在这种介电材料时，该系统通常镜面反射入射能量(诸如光)。 能量从发射器沿着到表面的路径被传送，入射能量从表面沿着到接收器的路径被反射，其中表面上的电介质破坏能量的任何偏振，例如圆形，并且从保持偏振的镜面部分反射能量。 光路中的一个或两个中的光学系统在隔离器状态下操作以产生具有第一强度水平的电介质部分和穿过具有不同强度水平的光学系统的镜面部分的图像。 当光学系统在隔离器和非隔离器状态下交替操作时，它产生具有相对稳定的强度水平的电介质部分的图像和在对应于光学系统的隔离器和非隔离器状态的第一和第二不同强度水平之间交替的镜面部分的图像。 | 1. A retarder plate for a television camera comprising : said camera including a plurality of pixels; said retarder plate being disposed before said plurality of pixels; a linear polarizer between said plurality of pixels and said retarder plate; said retarder plate including a first plurality of first regions having a first optical thickness; said retarder plate including a second plurality of second regions having a second optical thickness; said first optical thickness and said second optical thickness differing from each other by a multiple of one quarter of an optical wavelength; said first plurality being aligned before a first subset of said plurality of pixels; and said second plurality being aligned before a second subset of said plurality of pixels, whereby said linear polarizer and said first and second regions produce two of left-hand polarization, right-hand polarization, and non-polarization. | H04N5/225
1499 | US5523959A | 冰探测器和除冰液有效性监测系统 | 1994-04-25 | 未缴年费 | Administrator Of The National Aeronautics And Space Administration | 本发明公开了一种用于飞行器的冰检测器和除冰流体有效性监测系统。 冰检测部分特别适合于在飞行中使用，以通知飞行机组人员在飞机升降和控制表面或直升机旋翼上积冰，而除冰流体有效性监测部分特别适合于在地面上使用，以通知飞行机组人员除冰流体有效性的可能损失。 冰检测部分包括温度传感器和电极的平行布置，电极的耦合系数指示冰的形成以及形成的冰的厚度。 流体有效性监测部分包括温度传感器和离子传导单元阵列，该离子传导单元阵列测量除冰流体的电导率，该电导率指示除冰流体的浓度，并因此指示除冰流体的凝固点。 通过测量温度和了解除冰流体的凝固点，流体有效性监测部分预测除冰流体何时可能失去其有效性，因为其凝固点可能对应于环境的温度。 | 1. An ice detecting and deicing fluid effectiveness monitoring system comprising : (a) an inductive ice-sensing electrode array flush mounted onto a first surface of interest and comprising a transmitting electrode and at least one receiving electrode spaced apart from each other, said inductive ice-sensing electrode array having a coefficient of coupling between the spaced-apart transmitting and receiving electrodes that is determined by two factors with the first being a predetermined geometry and spacing between the spaced-apart transmitting and receiving electrodes and the second being an inductive coupling response to a water, frost, or ice substance in a general region of the spaced-apart transmitting and receiving electrodes, said inductive coupling response being indicative of a quantity of the substance in said general region; (b) a first means for measuring a first temperature and being flush mounted onto said first surface of interest and providing a signal indicative of said first measured temperature; (c) an ionic-conduction cell array mounted onto a second surface of interest, said ionic-conduction cell array having a common electrode and a selectable electrode for each cell of said ionic-conduction cell array; (d) a second means for measuring a second temperature and being flush mounted onto said second surface of interest and providing a signal indicative of said second measured temperature; (e) a frequency generator for supplying a first excitation signal and having means for being connected to said transmitting electrode; (f) a voltage detector means having means for being connected to said at least one receiving electrode and detecting a proportion of said first supplied excitation signal to said transmitting electrode, said proportion being determined by said coefficient of coupling, said voltage detector means generating an output signal of an inductive coupling response representative of a quantity of said water, frost, or ice substance in said general region of said spaced-apart transmitting and receiving electrodes; (g) means for individually selecting said cells of said ionic-conduction cell array, said selecting means applying a first polarity of a second excitation signal to said common electrode and a second polarity of said second excitation signal to said individually selected cell of said ionic-conduction cell array, said application of said first and second polarities of said second excitation signal causing said individually selected cell to generate a signal indicative of a conductivity of a deicing substance that spans between the individually selected cell and said common electrode; (h) bridge means connected to receive said signal indicative of the conductivity of said deicing substance, said bridge means generating an output signal representative of an ionic conductivity of said deicing substance in contact with said individually selected cell of said ionic-conduction cell array; and (i) processing means having means for receiving said first measured temperature signal of said first means, said second measured temperature signal of said second means, said inductive coupling response indicative of said quantity of the water, frost, or ice substance in said general region, and said output signal indicative of the ionic conductivity of said deicing substance, said processing means examining (1) said first measured temperature signal of sad first means and said inductive coupling response indicative of said quantity of the water, frost, or ice substance in said general region, and determining if ice is formed on said first surface of interest, and (2) said second measured temperature signal of said second means and said output signal representative of said ionic conductivity of the deicing substance determining a freezing point of said deicing substance on said second surface of interest. | G08B19/02
1500 | EP466839A1 | 电磁波衰减和除冰结构。 | 1990-02-06 | 期限届满 | Bell Helicopter Textron Inc | 一种复合结构(64)是本发明公开了一种用于放置在一空气，陆地或海上车辆以电磁波衰减和以打碎的冰累积，其可能不利天气条件下发生。该上段(22)所述结构包括一非磁性的，气动除冰器具有一可变形的片材形成的一织造布基材和一流体-防渗弹性涂层，和流体通道，用于充气所述除冰器部分。所述除冰器部分被连接到一个下面的部分(28)，其提供电磁波衰减特性。该下段可以被一个双带吸收器具有一个上弹性层和一个下弹性层加载与磁性颗粒，或所述弹性体除冰器段可以本身用于为所述上的弹性层与所述磁颗粒层。 | Claims of equivalent WO 9112173 A1 WHAT IS CLAIMED IS : 1. An electromagnetic wave attenuating and deicing composite structure for attachment to an electrically conductive base, comprising : a first nonmetallic section having inflatable portions such that when inflated, said portions expand, and when said portions are deflated, said portions contract, the expansion and contraction of said first section being effective to break up ice accumulation on a top surface of said first section; and a second section attached to said first section, and said second section being adapted for attachment to said conductive base, said second section comprising a material having electromagnetic wave attenuating properties, said second section providing, with said first section contributing at least in part, for the attenuation of electromagnetic waves. | B64D15/04
1501 | US5521584A | 用于检测冰装置和方法 | 1993-10-13 | 未缴年费 | Coltec Industries Inc. | 一种用于检测冰的设备包括热流传感器，其感测通过构件的热流的速率。 同时，确定构件上的温度差。 基于温度差，可以基于构件上没有冰的假设来计算理论热流率。 如果构件表面存在冰，则实际热流率将显著小于计算或理论热流率。 预期本发明的装置和方法将结合飞机机翼上冰的存在的检测而特别有用。 | 1. An apparatus for detecting the presence of ice on a surface of a member, said apparatus comprising means for sensing the rate of heat flow through a portion of the member, means for determining the actual temperature adjacent opposite sides of the member, means for calculating the rate of heat flow through the portion of the member as a function of the temperatures adjacent opposite sides of the member and based on the assumption that the surface of the member is free of ice, and means for comparing the calculated rate of heat flow to the sensed rate of heat flow to determine if ice is present on the surface of the member. | G08B19/02
1502 | RU2059094C1 | 飞机气体-涡轮机发动机 | 1992-07-11 | 期限届满 | Khar'kovskij Aviatsionnyj Institut Im.N.E. Zhukovskogo | 领域 : 飞机发动机工程，物质 : 所述发动机是提供与锥形气体轴承的转子，所述轴承锥体的尖端沿所述发动机相反的方向轴中的点。缘被用于作为所述轴承的轴承表面，所述轮缘被由累限定所述压缩机级和涡轮叶片的搁架。冷却或除冰系统的线，通过空间限定中空的叶片的引导，引导叶片，以及喷嘴组，用于供给气体被使用作为主线润滑剂，以该气体轴承。本发明是一种组合系统用于供给气体的润滑剂到所述气体轴承，效果 : 提高可靠性。1划出 | THE AIRCRAFT GAS-TURBINE ENGINE, which contains turbocompressor rotor with the supports of the combination of two radial antifriction bearings and gas, equipped with the hinge-mounted inserts, and one double-sided thrust gas bearing and the connected with them systems of their oil and gas lubricants, that is characterized by the fact that the turbocompressor rotors are established on the radial-thrust gas bearings, formed either by the surfaces of compressor or turbine rotary pins and by the mating surfaces of the gas-feeding collectors of the bearing housings, fixed rigidly on engine block through hydraulically connected with the volumes of these collectors equipped with carbines hollow blades of guiding, rectifying and nozzle devices, either by the surfaces of the rims, formed by the band regiments of compressor or turbine blades and by the mating surfaces of the elements of engine block with the airtightly fixed on them gas-feeding, supplied with carbines collectors, and in the pipeline system of the guarantee of their fitness for work are included the gas-feeding main of nonautonomous nourishment, which contains onboard carbine of the connection of the ground-based source of compressed gas, filter, moisture separator, check valve, pet cock, onboard balloons, manometer, magnetic valve with the series-connected in its electrical chain electroes-switch of starting system and kinematically connected with the rotor centrifugal governor, the connected through the check valve of drive from the rotor motor air compressor, and the gas-feeding main of autonomous nourishment, connected to the compressor of engine and which contains filter- moisture separator, reducing device, check valve and connected with it through the check valve main of the supply of the compressed by velocity head gas, which includes air duct, the sensor- switch, the magnetic valve, controlled upon commands of sensor- switch, in this case gas bearings are executed with conical carriers by the surfaces, the angles of taper of which in the pair on each rotor are selected oppositely deflected with respect to the axis of engine, and the gazopodayushchie mains of autonomous and nonautonomous nourishment are connected to the carbines of the gazopodayushchikh collectors and the hollow blades of the guiding, rectifying and nozzle devices through the intercepting valve by the main, in which is included the pneumo-storage battery. | F02K3/00
1503 | US5509625A | 电刷磨损指示器 | 1993-12-21 | 未缴年费 | United Technologies Corporation | 本发明公开了一种自动指示飞机除冰器组件中电刷过度磨损的监测系统。 在优选实施例中，指示器系统包括具有嵌入其中的初始绝缘线的电刷； 和连接到电刷的电检测电路，该电检测电路具有诸如灯的报警装置。 当电刷磨损时，由于过度的“端部磨损”和/或“侧面磨损”，绝缘导线暴露并最终在磨损点剥落。 这就形成了一条从电刷穿过裸线点到检测电路的导电路径。 这将打开警告装置，指示刷子已磨损，需要更换。 | 1. In a deicer system for aircraft propeller blades of the type having a rotating slip ring that contacts a non-rotating elongated electrical brush housed in a brush holder, the improvement comprising : a. the brush having a central longitudinal axis and two ends, wherein one of the brush ends is a tip end that extends, at least initially, beyond the brush holder to contact the rotating slip ring and the other brush end is an opposite end that does not contact the slip ring, wherein the opposite end is connected to a power source; b. a wire having at least one insulated end portion initially embedded in the brush, wherein the end portion is parallel to the longitudinal axis and has a wire tip that is set back initially from the tip end of the brush; c. an electrical warning device connected to the wire, wherein the warning device is activated by current transmitted from the brush through the wire, when the wire tip becomes exposed and stripped due to excessive end wear of the brush; and d. wherein the embedded end portion that is substantially parallel to the longitudinal axis is also offset therefrom, whereby part of the end portion becomes exposed and bare, upon excessive flank wear of the brush, to activate the warning device by dust from the worn brush, trapped in the holder adjacent the bare part of the wire, carrying electrical current from the brush to the bare part of the wire. | B64D15/12
1504 | BRPI8807545A | 冰探测器 | 1988-06-02 | 驳回 | Rosemount Inc | 冰检测器电路，用于感测冰沉积在感测表面的结冰探测器探头从空气量的相对于探针。该探针包括一加热器以加热所述感测表面，温度传感器，用于感测所述感测表面温度在加热过程。温度传感器提供的电路与具有变化的电平的输出作为所述感测表面的功能温度。该电路包括控制器，其选择性地激励加热器，提供了一种定时器定时之间经过的时间间隔输出表示选定温度传感器的输出电平，和计算装置，如微处理器，计算输出一个代表冰淀积作为冰沉积之间的预定关系的功能，定时输出。 | CLAIMS1. Ice detector circuit for reading an ice deposition, on a reading surface of an ice detector probe, from a mass of5 air moving in relation to the probe, including the heating device probe to heat the reading surface to melt the ice deposit, and scanning device to provide a sensory output that presents a varying level as a function of a reading surface temperature, characterized by the circuit to be understood?controller coupled to the heating device to, by choice, energize the heating device?timing device coupled to the sensory output 15 to provide a representative timing output of at least a time interval between predetermined sensory output levels; and a computing device coupled to the timing output, having a conversion value representative of a predetermined relationship between the ice deposition and the timing output, to provide a representative output of the ice deposition.··· • · · · ι · ···· «• · · t · * · * ι<··· | G08B19/02
1505 | FR2714971A1 | 发射机所述液体中的水浓度的一移动的气体 | 1994-01-13 | 放弃 | Sextant Avionique | 一个传感器用于测量所述一种气体中的水在液相移动的浓度相对于所述传感器。所述传感器本身包括一个装置，用于照明所述的水滴转变的一个测量体积，一种光学屏幕，一个设备成像所述的光学屏幕上所测量的体积，和光检测器，以感测所述光透射的辐射通过所述的光学屏幕。 | CLAIMS1.Sensor for measuring the concentration of liquid water in a gas moving relative to said sensor, characterized in that it comprises : - Means (3-5) for illuminating the drops of water passing through a measurement volume; - an optical network (9); - means (5-8) for forming an image of the measurement volume on said optical network; and- photodetector means (10) for detecting the light radiation transmitted by the optical network. | G01N21/59
1506 | CA2064028A1 | 自适应冰检测器电路 | 1990-08-09 | 权利终止 | Rosemount Inc | 一个冰检测器电路(60)控制加热的一个冰检测探针(62)。所述电路(60)产生一个冰的温度输出的输出作为一个功能产生通过所述探头(62)。一控制电路(114)循环地控制所述加热的开始时间。一个时间测量电路(106)测量一个预热时间以一第一温度阈值低于所述的熔化温度，和一种熔化时间到第二以上的温度测量所述的熔化温度。一比较器(124)将所述的熔化时间到一个存储的比较参数(122)通过所述的预热时间和调整提供所述冰输出。 | WO91/04646 PCT/US90/04479 -10 THE EMBODIMENTS OF THE INVENTION IN WHICH AN EXCLUSIVE PROPERTY OR PRIVILEGE IS CLAIMED ARE DEFINED AS FOLLOWS : 1. A circuit for controlling heating of a probe detecting ice having a melting temperature and for generating an icing output indicating icing as a function of a temperature output generated by the probe, comprising : control means coupled to the probe for controlling the duration of cyclical periods of heating and cooling of the probe; measurement means coupled to the temperature output for measuring a warm-up time from onset of heating to a first temperature threshold below the ice melting temperature, and for measuring an ice melting time to a second temperature threshold above the melting temperature; comparing means for comparing the melting time to a stored comparison parameter and providing the icing output; and adjusting means for adjusting the duration of the cooling period as a function of the warm up time to compensate for non-icing heat loss from the probe. | H05B1/02
1507 | KR19870005059A | 使用的硅质量，以防止结冰和基材 | 1986-11-21 | 期限届满 | 바이엘 아크티엔 게젤샤프트, 에리히 데브리쯔; 바이엘 아크티엔 게젤샤프트, 루디 마이에르 | []的特定硅氧烷质量块连接位于该过滤体上通过支撑该膜是冷冻条件下暴露于高因此，冰和基材上的一个目的。[]的组合物具有的粘度范围从约500至2, 000，为Cp(C还20)α-二羟基-polydiorganonosiloxanos中，任何α，ω-双-(三甲基芳氧基-)聚有机硅氧烷的聚二甲基-，，作为该交联剂(例如; 烷基[…])，一种或多种粘合剂，颜料和增强作用，有或没有填充的数量，固化催化剂和一种化学组合物用于防止结冰和基材的溶剂。 | 1. Under the action of water or atmospheric moisture A) having a viscosity of about 500 to 2, 000, 000cp (20°C) α, ω - dihydroxy-poly diorganosiloxane, B) optionally an α, ω - bis-(phenylmethyloxy trifluoromethyl), C) crosslinked substance having an action, D) optionally one or more adhesives, E) with or without reinforcement fillers and pigments, F) a curing catalyst and G) optionally a solvent which can be prepared from a polysiloxane.Mass of the rubber elastic material by applying material on a substrate by changing the mass of ice formation is avoided. | C09K3/18
1508 | GB9120113D0 | 飞行器结构的热防冰 | 1991-09-20 | 期限届满 | Short Brothers Plc | PCT No.PCT/GB92/01710 371号，1993年8月6日， 102(e)日期1993.8.16，申请日1992.9.17，PCT PUB。 编号为WO93/06005PCT PUB。 一种飞行器结构部件，包括由前舱壁和从前舱壁向前延伸并具有外表面的蒙皮结构形成的前舱，以及形成在前舱壁和后舱壁之间的后舱。 供应管道延伸穿过后隔室并进入前隔室，用于将加压热气输送到后隔室，以分布在皮肤结构的内表面上。 保护罩管道围绕供应管道，从后舱壁延伸到前舱壁，并在保护罩管道和供应管道之间形成环形空间。 环形空间在其后端在后舱壁处并且在其整个长度上在后舱内被防护罩管道封闭，并且在其前端敞开以与前舱气体连通。 排放管道从前部隔室延伸到大气。 | 无 | B64D15/04
1509 | JP61157495A | 除霜器具有叶片结构 | 1985-12-26 | 期限届满 | Natl Ind Aerospat Soc | 一电性元件(1)中的一种装置用于一种除冰的一翼结构，从而为所述翼飞机或所述叶片的一直升机，其包括导电纤维嵌入一种复合纤维结构中，电源供应线连接电到所述导电纤维。在该元件，所述导电纤维是在至少一个碳纤维在所形成的色带(2)在其中所述纤维是定向的纵向，与树脂预浸渍和在其至少一个的端部被固定在一个可变形的管状金属网状元件(3)提供所述电连接通过接触与该色带，其在依次被钎焊到所述对应的电源供应线(4)。 | 无 | B64D15/12
1510 | US5490646A | 飞机维修机器人 | 1993-06-28 | 期限届满 | Conceptual Solutions Inc | 描述了一种用于维护飞机表面的飞机维护机器人(20)，其包括维护工具(228)，例如喷嘴(78)、导管和泵，所述泵向维护工具供应流体，所述维护工具将所述流体喷射到飞机表面上； 具有可旋转铰链和手腕的可移动臂，使得可响应于控制信号定位与维护工具连接的歧管； 以及处理器，其在考虑了飞行器的位置、天气条件和飞行器的物理尺寸之后，生成用于定位维护工具的控制信号，使得在定位飞行器之后，可以在没有人工干预的情况下执行维护操作。 本发明的优选实施例公开了维修机器人(20)在飞机除冰中的应用。 然而，多种可互换的端部执行器可用于多种应用。 这些可能包括各种清洁，油漆，油漆去除，甚至消防应用。 | 1. An aircraft maintenance robot for maintaining aircraft surfaces, comprising : a processing means for generating control signals; a maintenance tool operable to support a plurality of nozzles operable to spray a plurality of maintenance substances on the aircraft surfaces and to perform video inspections of the aircraft surfaces; means for delivering the substances to said maintenance tool responsive to the control signals for spraying the substances on aircraft surfaces; means for sensing weather and adjusting the control signals to account changing conditions; a plurality of arms coupled with one another and having a first and second free end with said first free end coupled to said wrist for positioning said wrist responsive to said control signals; wherein said plurality of arms is further operable to position said video inspection apparatus responsive to the control signals so that the aircraft surfaces are video inspected; and wherein the control signals generated by said processing means controls spraying substances on and inspecting aircraft surfaces without substantial intervention of a human operator. | B64D15/00
1511 | JP08034399A | 飞机的污水处理装置 | 1995-03-13 | 撤回 | Daimuraa Benz Aerosupeesu Airb | 构成 : 设置在所述的飞机所述的下表面2，从一个飞机用于排放污水排放管的所述装置1，2的第一的流入端4和一排放管3和所述端部5，其围绕所述放电管3，和动力学上有利的盖7，一个温度传感器9被连接到所述在至少一个加热元件8和，一个放电管是提供具有一固定[。。。]6。所述的放电管的入口端连接到一污水系统在一个飞机，所述放电管2所述的纵向中心轴线第一的端部的所述空气流和基本上平行与所述流出开口以所述后端。在至少一个加热元件(8，8a，8ad)通过通过在至少一个固定法兰6和所述范围的所述放电管3，穿过该盖7在所述的流出端部分5所述盖7所述内表面是设置在所述的附近。效果 : 冷冻的所述漏极管被防止，即使当飞行期间的任何污水的排放。 | 1. (a) A drainage pipe fixing flange and supported by, the drainage pipe (b) surrounding the cover and the aerodynamic advantageous, (c) at least one monitored by the temperature sensor and a heating element, the inlet end portion of the drainage pipe is connected to the drainage system in an airplane, an outflow end opening to the rear side of the longitudinal axis is substantially parallel to the airflow, provided on the lower surface of the aircraft, aircraft in sewage outlet, at least, to the drain pipe (3) passes through a range of fixing flange (6), in the range of the outflow end (5) passes through the cover (7), the heating element (8, 8A, 8D) is provided near the surface of the cover (7) and the device | B64D1/16
1512 | US5489073A | 侧挠性前缘防冰器 | 1993-11-10 | 期限届满 | B.F. Goodrich Company, The | 一种翼型除冰系统，包括翼型子结构，该翼型子结构具有与翼型的曲率半径最小的部分相对应的顶点， 翼型和顶点被一条中心线二等分， 可偏转壳体，其设置在所述翼型子结构上，用于遇到并中断撞击气流；偏转装置，其设置在所述翼型子结构和位于所述顶点处的所述可偏转壳体之间，用于使所述可偏转壳体在所述顶点远离所述翼型子结构的区域中偏转；以及至少一个可压缩区域，其设置在所述可偏转壳体下方，在所述中心线的任一侧上邻近所述顶点，所述可压缩区域有助于当所述偏转装置使所述可偏转壳体偏转时覆盖所述可压缩区域的所述可偏转壳体朝向所述翼型子结构偏转。 | 1. An airfoil deicing system comprising : an airfoil substructure having an apex corresponding to the portion of the airfoil where the radius of curvature of the airfoil is smallest, the airfoil and said apex being bisectedby a centerline; a deflectable shell disposed over said airfoil substructure for meeting and breaking an impinging airstream; deflection means disposed between said airfoil substructure and said deflectable shell at said apex for deflecting said deflectable shell in the area of said apex away from said airfoil substructure; and, at least one compressible zone provided beneath said deflectable shell adjacent said apex on either side of said centerline, said compressible zones facilitating deflection of said deflectable shell overlying said compressible zones toward said airfoil substructure when said deflection means deflects said deflectable shell. | B64D15/00
1513 | JP08028301A | 用于发动机的飞机通道切换装置 | 1994-07-22 | 未缴年费 | Ishikawajima Harima Heavy Ind Co Ltd | 目的 : 以降低流体的阻力，抑制一种泄漏量，液体从一个的间隙的所述折片在一个用于一个通道切换装置通过确定转换的一个飞机发动机的所述流动通道具有一个双圆结构，和降低所述翼片的内\/外表面上不均匀性。构成 : 两个通道具有双圆结构被改变过通过移动一个瓣。一主折片23具有分割结构在一个圆周方向被设置在一个下游端部的一圆形隔板壁7，该分区的丝束流通道，用于改变在所述流动通道通过在一直径振荡方向。一密封盖片24所述分隔件之间的间隙，该块的所述翼片被设置在所述主瓣在一个所述流动通道的直径方向摆动。 | 1. Form double annular condition two passages (4, 6) which With the device which is changed with the movement of the flap (8) oh The downstream end of the annular condition partition (7) which divides the [te] and two passages With shaking of radial of the passage change two passages At the same time lap in direction main flap (23) of plural divided states Inside allotting and the said main flap divided part of flap Blocks the opening (G) the seal flap (24) which the passage In radial the aviation which features that it is allotted rockable Passage switching arrangement of machine engine. | F02C7/042
1514 | EP693671A2 | 传感器用于检测所述热沉上的一个冻结的流体层的厚度 | 1995-06-09 | 撤回 | Vries Hubert De | 该传感器使用一中空体(15)，施加到所述冷却体(10)上的所述外侧，其中所述冻结液体层被淀积和含一个膨胀流体(20)。一个传感器元件(19)用于检测的所述后者被包含在所述的膨胀或压力，或应用于从而，所述中空体。Pref。该传感器具有一个细长的空心体施加到所述冷却元件在一个端面，其总长度被大于该最大该冷冻液层的厚度，与所述传感器元件Pref。设置在它的外端。 | Sensor for detecting the thickness of a layer of frozen liquid on a heat sink, the flows around the liquid or is sprayed or which is at least partially immersed in the liquid, characterized in that the sensor (13, 13 ') of a on the heat sink (10 ) to be attached hollow body (15) containing an expansion fluid (20), and that the pressure or the expansion of the expansion fluid (20) detecting sensor means (19, 23) on or in the hollow body (15) are arranged. | G01B13/06
1515 | US5484121A | 飞机表面结冰探测器 | 1993-11-12 | 未缴年费 | Padawer; Jacques; Goldberg; Robert M. | 本发明公开了一种用于探测从机场起飞的飞机外表面上的冰的安全系统。 多个与飞行器外壳齐平安装的光学传感器从飞行器外壳发射编码辐射信号。 如果传感器上有一层冰，光会反射回相应的探测器，产生电信号。 来自水或防冻剂的反射或来自环境或内生噪声的反射产生失真信号，这些信号被读码电路所抑制。 相关信号被发送到驾驶舱，在驾驶舱中向机组人员显示飞机上的冰的位置，以及通过标准通信链路发送到机场塔台，并发送到飞行数据记录器。 本发明保证了当飞行器从终端前进到空中时，在所有关键时刻都能探测到冰。 如果出现不可接受的情况，视觉和听觉警报通知飞行员。 | 1. A system for detecting the presence of ice on the external surfaces of an aircraft, comprised of : a) a plurality of radiant sensors that are flush-mounted at convenient places in the external surface of the aircraft, each said radiant sensor consisting of the combination of a source element that can radiate energy normal to and away from the surface of the aircraft and an adjacent detector element which is sensitive to energy normal to and incident upon the surface of the aircraft, so that said radiant sensor can generate a signal when the fields of view of said source element and said detector element are mutually covered by a reflecting material; b) an electronics module that is connected to said source element and said detector element of each of the radiant sensors, that generates a time-coded signal to control the emission of each source element, that processes the received signal from each detector element by correlating it with said time-coded signal and that develops a logical signal to indicate the presence or absence of a reflecting material at each radiant sensor; and c) an alarm unit located in the cockpit of the aircraft that is connected to said electronics module and that indicates the presence or absence of a reflecting material at each of the radiant sensors, such that when ice forms on any radiant sensor, radiant energy emitted from the source element and reflected from the ice onto the adjacent detector element will generate a logical signal and the presence of ice will be indicated by the alarm unit. | B64D15/20
1516 | ITTO920770A0 | Dispositivo Per Riare IL GhiAcciamento Delle Pale Diun Rotore Diun AeroMobile | 1992-09-17 | 期限届满 | Sextant Avionique | 一种用于检测飞行器旋翼结冰的装置。 所述装置具有用于牵引力的传感器(10)和用于扭矩的传感器(11)； 用于分别测量施加在转子的轴上的轴向力和扭矩。 设备(12)计算这两个量之间的比率。 作为飞行条件的函数，还确定在没有结冰的情况下该比率的标称值应该是什么。 最后，装置(12)将计算的比率与标称比率进行比较。 | 无 | B64D15/20
1517 | US5479060A | 用于旋转防冰系统刷子组件 | 1994-04-29 | 期限届满 | B.F. Goodrich Company, The | 提供了一种改进的电刷组件，用于将电力从固定电力系统传导到旋转冰保护系统。 本发明特别适用于与飞机螺旋桨防冰系统一起使用。 根据本发明的一个方面，所述刷组件具有具有刷外壳的壳体和将所述刷组件附接到安装支架的附接腿，其中所述刷外壳与所述安装支架的一侧间隔开。 根据本发明的另一方面，内部安装的瞬态电压抑制器在瞬态电压抑制器和电力系统连接之间具有最小化的阻抗，从而提供改进的雷电保护。 提供了这些和其它特征，这些特征被详细地描述并且代表了相对于现有刷组件的进一步改进。 | 1. A brush assembly for conducting electrical power from a fixed power system to a rotating aircraft propeller through a flat slip ring assembly attached to the aircraft propeller and having a plurality of slip rings, the aircraft propeller being attached to an aircraft engine, said brush assembly being adapted to attach to a mounting bracket that is attached to the aircraft engine, comprising : a plurality of electrically conductive brushes for conducting electrical power to the slip rings with at least one brush per slip ring; a plurality of springs with at least one spring per brush for urging each brush against a slip ring; a housing having a brush enclosure with a plurality of apertures for receiving said plurality of springs and for slidably receiving said plurality of brushes in alignment with the slip rings, and terminating in an attachment leg that extends from said brush enclosure, said attachment leg being adapted to attach to the mounting bracket with said brush enclosure shifted away from the mounting bracket along the slip rings parallel to the plane of rotation of the slip ring assembly; a plurality of electrical connectors attached to said housing for connection with the power system, at least one electrical connector corresponding to each slip ring; and, a plurality of flexible shunts with at least one flexible shunt per brush that electrically connects each brush that aligns with a single slip ring to said electrical connector corresponding to that slip ring. | H01R39/08
1518 | US5474261A | 运输安全用冰探测装置 | 1993-09-20 | 期限届满 | Raton Technology Research Inc | 本发明的一个实施例是一种冰检测系统，其包括在临界点处分布在飞机机翼上并多路复用到微型计算机中的薄的柔性微带天线的网络。 每个传感器天线和相关电子器件测量在传感器上积聚在机翼表面上的化合物的独特电特性。 所述电子器件包括用于传感器融合的装置，其中测量热电偶和声学数据值。 微型计算机处理信息，并能识别冰、水霜、乙二醇或泥浆的存在。 在微型计算机中执行的程序可以识别每种化合物的特征信号，可以计算化合物的厚度，并可以预测物质向结冰条件发展的速度。 飞行甲板读数使飞行员或地勤人员能够被告知是否需要除冰程序和/或多久可能需要除冰。 | 1. An aircraft ice detection system, comprising : an array of antennas having a flat shape for conformably mounting to a surface of an airfoil of said aircraft each antenna having a resonant frequency and an input admittance affected by ice when formed proximate to said antenna; a calibration antenna having a flat shape for conformably mounting to said airfoil surface and having means for providing a standard reading of a simulated ice condition; antenna selection means connected to each antenna in the array of antennas and the calibration antenna for selecting amongst them; resonant frequency and admittance value measurement means connected to the antenna selection means; and computer means connected to the resonant frequency and admittance value measurement means and having an output for indicating to a user the presence of ice and icing conditions on said airfoil surface. | B64D15/20
1519 | US5475204A | 电加热器除冰器 | 1993-05-17 | 未缴年费 | Goodrich Co B F | 本发明提供了一种用于飞行器的结构构件的除冰器。 除冰器包括分别具有第一导电条和第二导电条的第一加热器和第二加热器。 第一导电条和第二导电条构造成分别形成第一边缘部分和第二边缘部分。 第一加热器和第二加热器相对于彼此定位，使得边缘部分重叠。 | 1. An electrothermal de-icer for inhibiting accumulation of ice on an aircraft structural member, comprising : an electrically conductive first element configured in a serpentine-like pattern and disposed over a first area of the structural member in which accumulation of ice is inhibited during flight by electrothermally heating the first element; an electrically conductive second element configured in a serpentine-like pattern and disposed over a second area of the structural member in which accumulation of ice is inhibited during flight by electrothermally heating the second element, said second area being adjacent said first area; and, wherein the first element and the second element partially overlap along marginal portions of each element such that the marginal portion of the first element extends into the second area and the marginal portion of the second element extends into the first area, and said heating of said first and second elements is independently controlled. | H05B3/20
1520 | AU2514795A | 飞机去-冰和回收系统 | 1995-05-12 | 期限届满 | Todd Taricco | 一个用于收集和回收系统去-冰流体是被喷涂到一飞机。所述去-冰系统包括一垫，其是一种跑道组装到所接近的斜坡。所述去-冰垫具有一个多个的通道是收集和直接该去-冰流体以该垫的所述外边缘。所述去冰流体为除去从所述垫由一真空系统。耦合到所述真空系统是一过滤系统，其将所述去冰流体从其它流体如油，水，等，从而使所述去-冰流体可被再次使用，该垫具有一个多个的加热元件，其防止所述去-冰流体从冷冻在所述垫和所述的飞机提供热以所述的下侧。 | 无 | B64D15/10
1521 | FI924007A0 | 为了检测器测量的nedisning在飞机翼 | 1992-09-08 | 期限届满 | Soundek Oy | 检测器指示飞行器的机翼上的冰形成的或任何planear表面，基于线状或带状传感器，通过超声波信号传送的一端。衰减的信号已经通过螺纹测量接收机在相对端，该线程是同时进行加热，从而可以围绕其熔化的冰再次，衰减恢复其初始水平。 | 无 | B64D
1522 | FR2599908A1 | 一个其应用和可选过程的检查装置供给到所述挡风玻璃的加热 | 1987-06-04 | 期限届满 | Koito Mfg Co Ltd | L′明具有作为一个替代过程的一个目的一种检查装置的电源的负载，例如一个电阻chauffante。根据本发明中，该装置包括\/理解，将通过一个备用电源电路2，一电路4的控制的所述食品的命令通过一力矩的电平零检测器3，一个产生的检查电路一个门5的信号的和一个门7的发生器的信号指令器一电路晶闸管6允许该食品的加热电阻11从该点的所述可选的交叉零波和所述的desalimentation所述负载所述相同的零交叉的另一点polarite。L′明中采用的特定到该加热一挡风玻璃的avion。 | CLAIMS1.AC power supply control device, characterized in that it comprises : supply means (2) for supplying alternating current to a load (H) des to start the zero crossing polarity given zero crossing means (6) connected to the supply means of the load (H) The alternating wave gone of and ae polarity as that of supply at a point of a de-supply the load to an alternative wave to the aforementioned party; means (4) for controlling the point of the same moment of change of supply of the cycle units of means of the alternating wave. | H02M1/08
1523 | US5458299A | 飞机除冰装置 | 1993-11-17 | 未缴年费 | Collins; Kenneth; Kapp; Larry B. | 提供了一种用于在滑行道上对飞机进行化学除冰的装置。 该装置包括一系列喷嘴以将除冰溶液分配到飞行器的机翼上，并利用光电传感器检测喷嘴何时被适当地定位以分配除冰溶液，从而保存除冰溶液。 提供回收装置以收集、纯化和浓缩用过的除冰溶液以供进一步使用。 该装置还设置有可伸缩的提升缸和旋转的输送臂，喷嘴依赖于这些输送臂，从而允许该装置适应不同尺寸和设计的飞行器。 | 1. An apparatus for dispensing a deicing solution onto the wings of an aircraft, comprising : a substantially rigid hose equipped with dispensing means for dispensing a deicing solution onto the wings of an aircraft; a rigid sleeve for supporting said hose in a substantially horizontal orientation with respect to the ground; extending means for retractably extending said hose between a first position wherein said hose is housed substantially within said sleeve and a second position wherein said hose is substantially extended from said sleeve; housing means for housing said hose and said sleeve underground; telescopic support means for supporting said sleeve in a horizontal orientation; and adjusting means for adjusting the height of said support means; wherein said sleeve is equipped with an aperture along its length, and wherein said dispensing means is disposed within said aperture when said hose is retracted into said sleeve. | B64D15/10
1524 | US5454532A | 飞机除冰泵系统 | 1993-01-15 | 未缴年费 | Fmc Corporation | 在包括储液器和通过第一导管连接到储液器的泵的飞行器除冰器中，所述泵操作以使包含在所述储液器内的流体循环通过所述除冰器的至少一部分，所述改进包括 : 喷射泵，位于所述储液器和所述泵之间的所述第一导管中，用于增加所述喷射泵和所述泵之间的所述第一导管内的流体的压力； 所述喷射泵包括管状主体部分和喷嘴，所述管状主体部分具有入口端和出口端，所述喷嘴位于所述主体部分内的所述入口端和所述出口端之间； 以及从泵的排出端延伸到喷嘴的第二导管； 由此来自泵的排出端的流体通过喷射泵被注入到从储液器流动的流体中。 | 1. In an aircraft deicer comprising a reservoir and a pump connected to the reservoir through a first conduit, the pump operating to circulate a fluid contained within the reservoir throughout at least a portion of the deicer, the improvement comprising : a jet pump means located in the first conduit between the reservoir and the pump for increasing the pressure of the fluid within the first conduit between the jet pump means and the pump; the jet pump means comprising a tubular body portion having an inlet end and a discharge end and a nozzle located within the body portion between the inlet end and the discharge end; and a second conduit extending from a discharge end of the pump to the nozzle; whereby fluid from the discharge end of the pump is injected into the fluid flowing from the reservoir through the jet pump means. | B64D1/00
1525 | CA2076634A1 | 方法和装置用于加热和除冰的流体输送 | 1991-12-24 | 权利终止 | Zwick Eugene B | 加拿大一储罐(200)是用于以存储一大数量的假塑性除冰的流体，所述流体是存储在一环境存储温度。所述储罐具有一出口，其是优选的是一个阀(205)位于在所述该罐的地板。一种加热器(102)被设置到快速热仅一个部分的所述流体在所述罐(200)到一所需的输送之间的温度估计在160和180°F。一旦一个部分的所述流体被加热到所述适当的温度，所述阀(205)被打开和所述的加热流体被输送出该罐通过该阀。热被传递到所述流体在一个加热区域创建一个预定的动态温度图案在该流体当所述出口是在所述关闭位置和一预定稳定状态的温度图案在该流体当所述出口是在所述打开位置。所述预定稳定状态的温度图案是限定由所述流体流动通过该出口被在所述输送温度，所述流体流动通过一个输送区被加热到所输送的温度，从该存储区域和所述流体流动到所述输送区被加热到接近所述根据其相对距离从该出口输送的温度。 | 19 I claim : 1. A fluid heating and delivery system wherein a fluid to be heated is poorly convective when heated, said system comprising : a storage tank adapted to store a quantity of said fluid at an ambient storage temperature, said fluid having material properties wherein it has a relatively stationary consistency at said ambient storage temperature; outlet means for selectively providing for delivery of said fluid from said tank, said tank further having a heating area within said tank adjacent said outlet means, said outlet means having a closed position adapted to contain saidfluid within said tank, and having an open position adapted to allow said heatedfluid to flow out of said tank through said outlet means; rapid heating means in said heating area for rapidly heating the fluid in said heating area from said ambient storage temperature to a predetermined temperature profile characterized by a delivery temperature; and continuous delivery means for selectively delivering a continuous flow of said fluid at said delivery temperature while generally maintaining said predetermined temperature profile. | F24H1/00
1526 | US4585571A | 除冰组合物 | 1985-03-15 | 期限届满 | Bloom Michael A | 本发明提供了一种用于飞机、跑道、街道等的除冰组合物，该除冰组合物包含(a)亚烷基多元醇，(b)能够在飞机的金属表面上形成疏水单层的阴离子表面活性剂，(c)能够与疏水单层结合的亲水性润湿剂，和(d)促进润湿剂和单层之间结合的偶联剂。 | 1. A deicing composition which comprises (a) from 75-99. 99 volume % of an alkylene polyol selected from the group consisting of alkylene glycols having 2 to 3 carbon atoms, dialkylene glycols having 2 to 3 carbon atoms, oxyalkylene glycols having 4 to 6 carbon atoms, and mixtures thereof; (b) from greater than zero to less than 1 in 7, 500 volume parts of the fluid of an anionic surfactant which forms a hydrophobic monolayer on metallic surfaces selected from the group consisting of saturated and unstaturated fatty acid diamines having carbon chains from 4 to 40 and mixtures thereof; (c) from greater than zero to less than 1 in 7, 500 volume parts of the fluid of a hydrophilic wetting agent which associates with the hydrophobic monolayer selected from the group consisting of mono and polyalcohol amines; and (d) from 0. 01-25 volume % of the fluid of a coupling agent which associates with the hydrophobic monolayer and the hydrophilic wetting agent (c) selected from the group consisting of soaps, sulfated soaps, sulfated amides, sulfated alcohols, sulfated ethers, sulfated carboxylic acids, petroleum sulfonates, sulfonated aromatic hydrocarbons, sulfonated aliphatic hydrocarbons, sulfonated aromatic-aliphatic hydrocarbons, sulfonated amides, sulfonated ethers, acylated amino acids and acylated polypeptides. | C09K3/18
1527 | RU2043951C1 | 电脉冲抗-冰装置，用于飞行汽车 | 1990-07-18 | 期限届满 | Moskovskij Mashinostroitel'nyj Zavod Skorost' | 领域 : 航空工程，物质 : 装置具有保护器的柔性片材制成的介电材料，其被固定的外表面上的飞行汽车皮肤2，两个相对的柔性带导电构件3和4嵌入在保护器1和位于分别外部第一表面和连接保护器第二的表面附近与皮肤2。带导电构件3是分离由绝缘部的保护器1和密封室8和被互连的一个端表面9上在这样的位置使电电流在第一构件3是相反的，以使在第二构件4，它们分别连接与输出的动力单元10，它具有整流器-充电器单元与储存器电容11和开关12。构件3和4被互连第二端侧13上形成封闭的电路，它们由绝缘的电流-导电型芯相互连接在串联的。连接到输出的动力单元10是 : 第一的输出15和第二输出16和输出两个电流-携带在输入的带导电件芯3和4。在箱装置是设置有多个比一个对相反的带导电构件3和4和相应数量的开关12在动力单元10，第一这些开关的输出被耦合在一起和被连接到第一输出的储电容器11和第二输出的每个开关12是带有一个的引线连接在输出的动力单元10。效果 : 提高服务特点。通过还原的储电容器的放电电流。3Cl，8划出 | 1. ELECTRIC-PULSE ANTIICER OF FLIGHT VEHICLE, which contains power unit with the reservoir capacitor and the switchboard, protector, made from elastic sheet electro-Izol of the o o o material with the cavity, fastened down the external surface of skin, two flexible strip the electric lead of the x of element, located inside the protector, isolated from each other, connected based on one side and SV x with the power unit, o by the fact that, for the purpose of of operating characteristics via M of the value of of the o o current of reservoir capacitor, strip electric lead the elements are connected together based on the second side, to means the locked outline, and o o t from insulated current-carrying cores, connected between themselves consecutively, in this case the conclusions of each current-carrying vein of one strip the electric lead of o element are connected with the conclusions of the different current-carrying veins of the second element, the number of current-carrying veins of the first and the second strip the electric lead of the x elements of o is not more than by one, and down the power unit are connected the conclusions of two current-carrying veins against the entrance of strip the electric lead of x elements, not connected with the conclusions of these or other current-carrying veins of the elements indicated; moreover the conclusion of one current-carrying vein against the entrance of strip the electric lead of x elements is connected down the first output of the reservoir capacitor of power unit through the switchboard, but the conclusion of another is connected with the second output of reservoir capacitor directly. | B64D15/16
1528 | US4386749A | 螺旋桨除冰器 | 1978-06-12 | 期限届满 | Goodrich Co B F | 一种用于飞行器螺旋桨上的除冰器，其中嵌入在附着在螺旋桨叶片上的不导电材料中的一个或多个加热元件提供梯度型热分布图案，该梯度型热分布图案在螺旋桨靠近杆端的区域处具有最大的热集中，而在螺旋桨远离杆端的区域处具有较低的热集中。 | 1. An electrically heated propeller deicer pad for a propeller blade with a shank end and an outboard end, said deicer pad comprising a generally flexible sheet of electrically non-conductive material for mounting upon the leading edge of the propeller blade with one end of said deicer pad defining a deicer shank end at the shank end of the propeller blade and the other end of said deicer pad extending on said blade in a direction away from said shank end toward the outboard end of said propeller blade defining a deicer outboard end, said deicer pad having a pair of laterally spaced side edges interconnecting said one end with said deicer outboard end, an electrically conductive heating element being the sole means for deicing located within said deicer flexible sheet material, said heating element extending as a continuous electrically conductive heating element across said leading edge and laterally toward said side edges of said deicer pad back and forth for the full length of said deicer pad, electrical power input means connected to said heating element at said shank end, and said heating element having a gradient power density extending from said one end to said other end of said deicer pad with the greatest power density being at said shank end. | B64D15/12
1529 | US5449134A | 用于提供具有可更换耐环境表面的气动除冰器的设备和方法 | 1993-09-24 | 未缴年费 | B.F.Goodrich Company, The | 本发明公开了一种用于提供具有可更换的耐环境表面的气动除冰器结构的设备和方法。 可分离的粘合剂将耐环境表面无限期地结合到除冰器结构上。 可以反复更换耐环境层，直到气动除冰器结构的循环寿命耗尽。 | 1. A de-icer, comprising : a pneumatic de-icer structure having an elastomeric exterior surface and an opposing attachment surface; an elastomeric environment resistant layer overlying said pneumatic de-icer structure proximate said exterior surface; and, a separable adhesive layer between said environment resistant layer and said pneumatic de-icer structure, said separable adhesive layer impermanently bonding said environment resistant layer to said pneumatic de-icer structure, said separable adhesive layer including a soluble adhesive layer and a thermoset adhesive layer. | B64D15/00
1530 | SU1755525A1 | 用于去除装置的冰从外部表面的飞行汽车 | 1989-07-31 | 期限届满 | Moskovskij Mashinostroitel'nyj Zavod Skorost' | 领域 : 装置用于去除从飞行汽车的外表面的冰。物质 : 隔膜1的柔性保温材料制成被固定在周边飞行汽车的皮肤3的外表面上形成封闭腔室4。绞合绕组6为形成由导电带。交替部分8和9被固定在表面10和11的隔膜和皮肤引导到封闭室。效果 : 提高服务特性和便于制造，4划出 | 1. DEVICE FOR THE REMOVAL OF ICE based on THE EXTERNAL SURFACE OF FLIGHT VEHICLE, of containing diaphragm from the elastic [elekroizol] of the [tsionnogo] material, fastened on its periphery down the external surface of skin of flight vehicle with the formation of the closed cavity, source post [nnogo] current and connected down it winding, formed the conductor of cabbage soups by the tape, [chereduyushchies] sections of which is alternately fastened with the skin and the diaphragm, [otlichayushchees] fact that, for the purpose of [uluchsheni] of operating characteristics and technological effectiveness, the winding is executed in the form spiral, and its [chereduyushchies] adjacent sections are fastened down it [poverkhnost] X of diaphragm and skin of flight vehicle, inverted beside the closed cavity. | B64D15/16
1531 | SU1802491A1 | 用于去除装置的冰从外部表面的飞行汽车 | 1990-05-18 | 期限届满 | Moskovskij Mashinostroitelnyj Zavod Skorost | 领域 : 航空工程，物质 : 装置具有保护器2与室3和导电元件7和8连接在串联。保护器被固定在金属盖的外表面4。当电流脉冲通过通过带导电元件，它是转换成脉冲的力，它打破了飞行汽车的外表面上的冰。效果 : 还原的空气动力阻力的飞行汽车通过降低厚度的保护装置。4划出 | 无 | B64D15/16
1532 | US5435930A | 用于飞行器的除冰剂/防冰剂组合物 | 1994-03-28 | 期限届满 | General Atomics International Services Corporation | 有效且对环境无害的液体除冰和防冻组合物由下列物质的水溶液提供：(a)碱金属乙酸盐，优选KAc，(b)磷酸根离子，例如H3PO4或K3PO4，(c)可溶性硅酸盐，例如K2SiO3或Na2SiO3，(d)芳族三唑，优选甲苯基三唑，(e)提供可见色调的染料，和(f)相容的表面活性剂，其将表面张力降低到低于约50达因/平方。 防止组分(a)至(f)的聚集，并确保在飞机表面上的优异分散，优选辛基苯氧基聚醚乙氧基乙基磷酸酯。 这些组合物是环境安全的，并且可用于满足AEA、ISO和SAE航空标准的飞机的除冰或预防性防冰的方法中。 这些组合物在低温下保持有效，并且对飞机构造中使用的金属无腐蚀性。 | 1. A liquid deicer/anti-icer composition for the exterior of aircraft, which composition comprises an aqueous solution having a pH of between about 10 and about 12, which solution contains between about 40% and about 60% by weight of an alkali metal acetate, at least about 800 ppm of phosphate ion, at least about 150 ppm of silicate at least about 100 ppm of an aromatic triazole, between about 500 ppm and about 1500 ppm of a water-soluble surfactant, which is an alkyl aryl alkoxy phosphate ester and which reduces the surface tension of said aqueous solution to below about 50 dynes/sq. cm. and prevents aggregation of the remaining components in said solution, and at least 5 ppm of a water-soluble dye. | C09K3/18
1533 | CA2054220A1 | 抗-冰组合物含有增稠剂的共混物具有聚丙烯酸和丙烯酸的共聚物和疏水乙烯共混物 | 1991-10-28 | 权利终止 | Texaco Chemical | 抗-冰组合物含有增稠剂的共混物具有聚丙烯酸和丙烯酸的共聚物和疏水性乙烯基单体(D#81, 004F)。抗-冰组合物，如用于飞机机翼上表面，可以用一种共混物的增稠的一种聚丙烯酸和一种共聚物的聚丙烯酸与乙烯基单体，其中该共聚物作为增稠剂改性剂。所述两个聚合物形成一种增稠剂的共混物。所述聚丙烯酸可以具有一种重量平均的分子量从大约2, 500, 000到大约3, 500, 000和被稍微交联与一种二烯单体。该组合物还含有一种亚烷基二醇组分，如丙二醇，二甘醇和它们的混合物，这些组合物保持一种高粘度，甚至当与水稀释，并表现出一种高假塑流变指示需要的流动关闭特性。一种中和剂以中和至少部分所述羧酸本发明的增稠的共混物是酸基团还优选包括。 | 13 Claims The embodiments of the invention in which an exclusive property or privilege is claimed are defined as follows : 1. An anti-icing composition comprising : an alkylene glycol component; a thickener blend having : at least one polyacrylic acid; and at least one copolymer of acrylic acid and a hydrophobic vinyl monomer; and a neutralizing agent to at least partially neutralize the carboxylic acid groups in the thickener blend. | C09K3/18
1534 | JP07037900U | 飞机雪 | 1992-07-30 | 期限届满 | Inuzuka Seisakusho Kk | 目的 : 飞机在雪，由液体的聚合物溶液而不损害所述的质量防结冰，和良好的效率，稳定性的所述车辆是一种飞机。构造 : 飞机抗-雪和冰流体泵(13)的由装置的一个正位移泵，所述的流率的新鲜清洁的新鲜水流量调节阀门(26)和一个远程控制器(遥控控制通过一种11)，防结冰流体流率，所述的流率所述液体防结冰远程(27)和，通过一液压流控阀(22)是一种遥控控制，所述该液体混合物的新鲜水的流率和防冰和远程控制和混合比。 | 无 | B64F5/00
1535 | US5429327A | 电脉冲除冰器 | 1993-10-22 | 期限届满 | B.F.Goodrich Company, The | 一种用于给飞行器结构构件除冰的电脉冲除冰器，所述飞行器结构构件在前缘具有开口并且包括电感器线圈。 所述电感线圈至少部分地设置在所述开口内或邻近所述开口。 除冰器还包括设置在线圈附近的可移动金属目标。 所述目标由柔性的积冰支撑构件支撑，所述积冰支撑构件允许所述目标相对于所述线圈和所述结构构件移动。 当短持续时间的高电流脉冲通过线圈时，支撑构件快速且有力地移位离开线圈和结构构件。 电流产生一个电磁场，在目标和支撑件(如果由金属制成)中感应出涡流。 当线圈中的电磁场崩溃时，目标和支撑构件被迅速地拉到它们的静止位置。 | 1. A de-icer especially adapted for attachment to a structural member having a skin, the de-icer having an exposed surface susceptible to icing during flight, comprising : an opening in the skin; a metal plate-like target having a back surface and an opposing front surface and being generally coterminous with the opening the target being disposed over the opening with the back surface facing the opening; a deflectable surface ply overlying the front surface of the target and a portion of the skin, the surface ply being attached to the skin and defining the exposed surface of the de-icer; and an inductor coil operably connected to the skin disposed over the opening, the coil having a front surface facing the target in close proximity to the back surface of the target, the target being movable away from and toward the coil. | B64D15/18
1536 | AU7304091A | 用于温度控制的电导电叠层表面 | 1991-01-24 | 期限届满 | Hastings Otis | 一种叠层涂层包括一种耐用的外衬层，它是耐磨损和不渗透水，键合到与通过一导电层的纤维和一种整体包络的粘接剂层，其被设置在一车辆部件表面; 使得所述叠层在固化涂层是如所述表面键合到所述的车辆部件表面的一个飞机部分特别是所述机身，翼部分或尾部分。所述导电层被连接到源的电能量和控制装置适于控制所述温度所述涂覆表面的所述的飞机的一部分。 | 无 | H05B3/36
1537 | US5427332A | 模块化防冰组件 | 1993-11-10 | 期限届满 | B.F. Goodrich Company, The | 一种用于翼型件的模块化防冰系统，包括附接到翼型件的偏转组件和可移除外壳，该可移除外壳具有至少40，000kPa的弹性模量，该弹性模量临时设置在偏转组件上，其中偏转组件在除冰期间导致可分离外壳变形。 偏转组件同样可以从附接到翼型件的下面的子结构移除。 | 1. A de-icing apparatus for an airfoil comprising : deflection means; a separable outer shell impermanently disposed over said deflection means, said separable outer shell having a modulus of elasticity of at least 40, 000 kPA; and, wherein said deflection means causes distortion of said separable outer shell. | B64C1/34
1538 | DE9113829U1 | 用于飞机除雪和冰设备。 | 1991-01-31 | 期限届满 | Doll Fahrzeugbau Gmbh, 7603 Oppenau, De | 用于去-冰飞机被预先安装装置作为专用-两用车底盘上的卡车或低-装载机，其是驻在所述各自的机场。所述操作者喷涂所述车辆从一个单独的，通常的液压工作篮，其可以被移动到一个升高位置。优选地用于临时airfields，特别是在所述军事领域，和用于进行去-上结冰小，永久airfields它是必要的，以提供一种去-冰装置，其是基本上更小和重量中的打火机，其可被容易地运输以任何希望的位置所形成的一容器中使用的。用于这种目的，所述去-冰装置被容纳在一个自-轴承架和具有一个内燃发动机作为其自己的动力供应单元，其中在所述一个手动驱动一发电机用于供给所有所述电气单元和在所述其它手动驱动一用于供应该液压泵操作部件。在另外，所有所述管传导所述除冰剂，螺钉和阀被铺设无尖锐的内边缘和与内圆部分，它被作为大作为可能的。 | PROTECTIVE CLAIMS 1. de-icing apparatus for an aircraft with - a heating system, - a tank for water and deicing chemical - and a piping system (EVM), - a spray lance, - a lining, characterized ABy d, d - the de-icing apparatus (1) within a self-frame (16) to a housed compact and light as possible is formed, - the de-icing apparatus (1) of an internal combustion engine as a power supply unit comprising, - the de-icing apparatus (1) comprising a generator, the coupled to the engine, - an insulated frame (16), and are all easily removable walls (2) fixed pipelines, fittings and valves, the flow also EVM, and no shear as large as possible roundings have inner edges of the interior. | B60D1/24
1539 | EP182807A1 | 膜类型的非侵入式冰检测器。 | 1985-04-05 | 期限届满 | Rosemount Inc | 所述振动元件类型的一个冰检测器包括一个管(32)沿其纵向轴振动，并被通过激励驱动线圈(20)在所述管(32)所述的自然频率是密封由一膜片(35)。其具有一在其表面暴露到空气流冰是以被检测。所述振动期间暴露隔膜表面是可偏转的所述管(32)在一个柔性支撑部分(38)的所述隔膜(35)。作为所述暴露表面上积累的冰的所述柔性支撑(38)所述弹簧率或柔性支撑(38)。改变，从而改变该振动的自然频率的所述管部分(32)。所述在所述的自然频率的变化被检测，以确定冰被累加。所述隔膜(35)是低的质量，和小的小，使得刚度显著地改变冰的量所述柔性支撑(38)所述的弹簧常数和所述隔膜(35)是形以符合相邻的空气动力表面(11)。 | Claims of equivalent WO 8505185 A1 WHAT IS CLAIMED IS : 1. An ice detector comprising a small diaphragm member exposed to an air stream in which ice is to be detected, said diaphragm member having a center portion, an outer edge support portion, and a flexible wall portion extending between the outer edge support portion and the center portion, said flexible wall portion permitting deflecting movement of the center portion in direction generally normal to the diaphragm member; means connected to the center portion to vibrate the center portion and having a mass that is selected to cause the natural frequency of vibration to be dependent upon the flexibility of said spring wall portion between the center portion and the outer support edge portion of said diaphragm member; and means to sense changes in natural frequency of said means to vibrate upon change in flexibility of the flexible wall portion due to stiffness of ice accumulating on said diaphragm member. | G01N29/00
1540 | CA2176925A1 | 车载装置用于除雪和飞机去-冰液体从跑道表面 | 1994-11-21 | 权利终止 | Zenon Airport Environmental In | 一种车用装置被公开，其是适合用于除去流体包括雪和\/或冰和去-冰液体从一个表面作为该装置穿过所述表面，该装置包括 : 一第一用于接收一个第一部分的容器所述流体从一个区的该表面去除，用于收集和传送装置第一部分的所述流体从该区除去，以第一的容器，一第二用于收集容器的剩余残留流体在该区所述后表面第一部分被除去，和一个用于撞击水在高压力的空气吹扫在所述所述表面的区域，以松开所述残余流体或使它们的机载，和一个空气吹扫连接在流体通信与第二用于拉拔或清扫该松动残余流体容器和水为第二的容器同时与所述表面上撞击高压力的水。 | - 24 C L A I M S 1. A vehicular apparatus adapted for removing fluids including snow and/or ice and de-icing liquids from a surface as said apparatus traverses said surface, the apparatus comprising : (a) a first container for receiving a first portion of said fluids removed from a zone of said surface; (b) means for collecting and transferring the first portion of said fluids from the zone to said first container; (c) a second container capable of being maintained at less than atmospheric pressure for collecting residual fluids remaining on said zone of said surface after said first portion is removed; (d) means positioned for impinging water at a high pressure on said surface to loosen said residual fluids; and (e) an air sweep means connected in fluid communication with said second container for drawing said loosened residual fluids and water into said second container concurrently with said impinging high pressure water on said surface. | E01H5/10
1541 | EP422746A2 | 改进的磁场分离装置。 | 1990-10-12 | 期限届满 | Dataproducts New England Inc | 一种电-排出装置(11)包括在至少两个叠合，柔性平，分别夹套的连续条带(16)的金属电导体设置在一个密封外夹套(12)，从而使所述单独的夹套内的电导体被可分离部分所述外护套(12)，以产生一空隙(37，38)所述导体被激励时同时通过一个电电流。该公开内容还包括恢复装置，用于返回所述分离的导体到静止位置和一排的方法固体或易碎的材料。 | 1. An electro-expulsive device comprising : a flexible blanket having first and second outer walls, at least two separable electrical conductor means enclosed within said blanket, said conductor means having a first position defining a rest position and a second position defining an energized position, an intermediate layer sandwiched between said conductor means, and, elastic connector means within said blanket for joining the first and second walls to said intermediate layer at spaced intervals whereby said conductor means are separable in accordance with a predetermined pattern under control of said connector means in response to repelling forces created by a magnetic field developed when said electrical conductor means are energized by an electric current. | B64D15/00
1542 | CA2028972A1 | 结构翼型具有整体排出系统。 | 1990-10-31 | 权利终止 | Goodrich Co B F | 结构的翼型具有整体排出系统的结构部件具有整体制造冲浪ACE去-冰的能力和方法被描述。该结构件包括一个非-金属高的拉伸模量纤维-强化基体结构背衬，薄力和位移产生装置，和一个薄的高拉伸模量外皮肤粘合到所述背衬和所述力和位移生成装置，其是所述背衬和所述皮肤之间的延迟，该力和位移产生装置可以包括一个或更多的可充气的管状构件和\/或电磁设备。所述结构部件可以被取代的用于所述铝的合金引导边缘结构皮肤通常采用现代飞机上。14a8a4aE | -29 The embodiments of the invention in which an exclusive property or privilege is claimed are defined as follows : 1. A structural member having integral surface de-icing capability comprising : (a) a non-metallic high tensile modulus fiber reinforced matrix structural composite substructure; (b) thin force and displacement generation means; (c) a thin high tensile modulus outer skin bonded to said substructure and said force and displacement generation means, said force and displacement generation means being positioned between said substructure and said skin. | B64D15/18
1543 | CA2116827A1 | 设备和方法用于回收的废二醇 | 1994-03-02 | 权利终止 | Vm Environmental Technologies | 设备和方法用于回收用过的二醇的设备和方法用于回收的二醇从工业流体，如用过的除冰的流体包括装置用于汽提的水从所述流体以隔离该二醇，随后通过蒸馏。所述的装置。产率二醇是为>99.5%纯，和适用于使用除冰的飞机中。 | CLAIMS 1. Apparatus for recovering at least one glycol from an industrial fluid comprising : a) means for stripping water from the at least one glycol present in the fluid; and b) means for purification by distillation of the at least one glycol dehydrated in step a) above. | C07C31/20
1544 | GB9105691D0 | 飞机发动机推进器叶片除冰 | 1991-03-18 | 未缴年费 | United Technologies Corp | 一种用于飞机发动机推进器叶片(14)的叶片加热器(10)，具有由多个元件(25-56)组成的箔片图案(18)。 元件(25-56)的阻力根据元件(25-56)与叶片(14)的前缘(12)之间的距离而变化。 | 无 | B64D15/12
1545 | EP362662A1 | 其制造电加热的结构的复合和方法。 | 1989-09-25 | 期限届满 | Rockwell International Corp | 本发明涉及所述结构材料的加热和更具体地涉及一种结构的复合其是电导电性和可电加热。 | 1. An electrically conductive structural composite which can be heated by application of an electrical current, comprising : a) a plurality of layers of structural fabric which have been treated and prepreged with a laminating resin and cured into a laminate structure, at least one of said layers being a conductive layer of fabric which has been treated with conductive polymer produced by the steps of : i) contacting an electrically insulating porous structural fabric with a liquid pyrrole, ii) contacting said electrically insulating porous structural fabric with a solution of a strong oxidant capable of oxidizing pyrrole to a pyrrole polymer, and iii) oxidizing said pyrrole by said strong oxidant in the presence of a substantially non-nucleophilic anion, and precipitating a conductive pyrrole polymer in the pores of said structural fabric; andb) electrical conducting means in electrical contact with said conductive layer for providing passage of electrical current for joule heating of said structural composite. | H01B1/12
1546 | AU7565494A | 红外飞机deicers定位在一个滑行道 | 1994-08-15 | 期限届满 | Robert C Madsen | 一种用于一种飞机除冰装置是通过一个绝缘棚是一种尺寸定义可包围一个飞机的。该掩体被定位在一除冰表面，其吸收热从装置等作为电长丝或加热管在该除冰的表面或通过所述的应用红外辐射到所述除冰的表面。在转弯，该除冰表面辐射加热到所述空气在该遮挡物。一旦一个飞机被封闭在所述的工棚，红外辐射被应用于以一个部分的所述外表面的所述的飞机。所述的红外辐射所述的组合和所述热的散热从所述除冰的表面快速deices和所述的飞机基本上干燥所述的外表面。所述的飞机所述的外部被随后加热到一个足够高的温度是所述的飞机上的冰将不改造现有的以采取断开。 | 无 | B64D15/00
1547 | US5393014A | 气动除冰分配阀及系统 | 1994-05-12 | 未缴年费 | Goodrich Co B F | 气动除冰分配阀10包括主体12、盖组件14和容纳在其中的旋转构件30。 旋转构件30选择性地将输入端口18与多个输出口20连接，以选择性地对多个除冰设备中的一个除冰设备加压。 真空口24将所有未加压的输出口置于真空下。 | 1. A valve for transferring a pressurized fluid and pulling a vacuum comprising : a body having generally cylindrical cavity provided therein; a cap disposed on said body having an input port means and a plurality of output port means; a rotary member for being rotatably received in said cavity having a duct means provided therein for selectively putting said input port means in fluid communication with a selective one of said plurality of output port means thereby leaving a plurality of nonselected output port means, said rotary member having a diameter less than said cavity; first sealing means for sealing said input port to said duct means; second sealing means for sealing the selected one of said plurality of output port means to said duct means; third sealing means for providing a seal between said rotary member and said cavity; and, vacuum port means for voiding said cavity to thereby provide a vacuum to the nonselected said plurality of output port means. | B64D15/00
1548 | US5389276A | 具有热和pH稳定润湿剂的飞机除冰液 | 1993-11-15 | 未缴年费 | Texaco Inc. | 公开了一种基于乙二醇的除冰/防冰组合物，其包含增稠剂和润湿剂，所述增稠剂包含分子量为约90, 000至100, 000的聚丙烯酸和润湿剂，所述润湿剂选自壬基酚乙氧基化物、烷芳基磺酸盐、聚氧乙烯磷酸盐和EO/PO在乙二胺主链上的四官能嵌段共聚物，所述增稠剂显示出通过保持时间测量的防冰能力的改善，同时不对通过I型流体的AMS测试的最低要求测量的除冰器的空气动力学性能或牛顿流变学产生不利影响。 | 1. A deicing/anti-icing composition comprising : an alkylene glycol component present in an amount between about 80% and 98% by weight of the composition; a thickener comprising a polyacrylic acid homopolymer or copolymer having a molecular weight between about 600 and 200, 000; a corrosion inhibitor selected from the group consisting of an alkaline metal salt of tolytriazole or benzotriazole; a buffer selected from the group consisting of phosphates and borates; a neutralizer selected from the group consisting of alkali metal hydroxides, organic amines bases and mixtures thereof present in an amount sufficient to neutralize between about 20 wt % to 90 wt % of the carboxylic acid groups present in the thickener; and a surfactant/wetting agent selected from the group consisting of nonylphenol ethoxylates, alkylaryl sulfonates having 7-20 carbon alkyl groups, polyoxyethylene phosphates and tetrafunctional block copolymers of ethylene oxide/propylene oxide (EO/PO) on an ethylene diamine backbone. | C09K3/18
1549 | US4747575A | 除冰器 | 1987-07-16 | 期限届满 | B.F. Goodrich Company, The, A New York Corp. | 一种用于脉冲气动除冰器中的抖动阀。 | 1. A valve comprising : accumulator, solenoid, and poppet section; the accumulator section including an adjustable volume accumulation chamber operably connected to an outlet and an inlet for a fluid under pressure; the solenoid section including a fluted pilot pin operably connected to a solenoid and further including a caged ball and spring, the ball and spring being configured to forestall movement of the fluid under pressure to the outlet with the solenoid in a particular position and the flutes being configured to provide a passage for fluid under pressure from the inlet to the caged ball and spring while the solenoid is in the particular position, the solenoid section further including a primary seal operably connected to a chamber associated with the poppet section, the chamber being connected in pressurized fluid communication via the flutes whereby fluid under pressure may traverse from the inlet to the chamber, and the chamber being further operably connected whereby fluid under pressure in the chamber acts upon the primary seal and passes thereby to the outlet; and the poppet section including a shuttle configured for movement from a shut-off position whereby movement of fluid under pressure from the accumulator chamber to the outlet is substantially precluded to a release position whereby movement of fluid under pressure from the accumulator chamber is enabled, the shuttle being configured to, while in the release position, entrap a quantity of fluid under pressure in the chamber thereby substantially precluding movement of the entrapped quantity to the outlet and whereby the entrapped quantity assists in returning the shuttle to the shut-off position, the shuttle functioning thereby to oscillate rapidly between the release and shut-off positions producing thereby a chattering discharge of fluid under pressure from the accumulator chamber. | F16K31/40
1550 | US5386968A | 具有改进的保持时间的飞机机翼除冰器 | 1993-10-21 | 未缴年费 | Texaco Inc. | 发现诸如用于飞机机翼表面的除冰组合物不需要增稠剂来获得可接受的保持时间。 所述组合物基于亚烷基二醇组分(例如丙二醇、二甘醇及其混合物)，并且当非离子烷基酚乙氧基化物表面活性剂与烷基芳基磺酸盐水滑石一起用作添加剂时获得特别的优点。 后一种添加剂组合物使除冰组合物具有增加的保持时间，而不降低其它性能。 这些组合物表现出除冰组合物所需的牛顿流变学。 | 1. A de-icing composition comprising : at least 45 wt. % of an alkylene glycol component; a nonionic alkylphenol ethoxylate surfactant; and about 0. 001 to about 0. 01 meq/g of an alkylaryl sulfonate hydrotrope, where the alkyl group has six carbons or less; where said deicing composition excludes a thickener; where the de-icing composition exhibits Newtonian rheology. | C09K3/18
1551 | RU2027635C1 | 螺旋桨抗-冰系统 | 1991-07-11 | 期限届满 | Stupinskoe Konstruktorskoe Bjuro Mashinostroenija | 字段 : 用于飞行汽车，空气垫的工艺，snowplane。物质 : 系统采用一种撒布器与电-加热元件的连接与所述螺旋桨轮毂的装置的盘和通过一隔膜-与撒布器对轮毂7，与可移动塞-在连接器8位于内。中的壳体10的插头-插座9连接器8是由内圆柱形表面11形成撒布器对中的轮毂7和端表面的隔膜12位于内毂7和固定到它，壳体10的插头-在连接器8的内部部分13和外部是由上部分14，与触点15它们之间安装用于径向和轴向运动和所述槽的插头-在连接器内部的接合部分13与接触平面，所述连接器内部的圆柱形凸台18的部分被设置在孔19的隔膜12，和所述连接器的外部部分是设置有锥形导向件20根据触点和被接合到所述的数与保持环21。效果 : 提高可靠性的所述的系统和适应性，以制造由自调整的接触。10划出 | 1. THE DE-ICING SYSTEM OF PROPELLER, is containing the cowl about the propeller hub with the placed before its shell thermoelectric elements, connected with the propeller hub by means of the disk and with the bush of [dl] of the centering of [obtekatel] through the diaphragm, the mobile junction box with the contacts, connected by cables with the thermoelectric elements, placed inside the bush [dl] of the centering of [obtekatel] and limited based on the outer side of bush as far as stopping device, [otlichayushcha] with the fact that the nest of the housing of junction box is formed by the internal cylindrical surface of the bush of [dl] of the centering of [obtekatel] and by the end of the diaphragm, placed inside this bush and fastened with it, in this case the housing of junction box is made from internal and exteriors, and contacts are established between them with the possibility of radial and axial [peremeshcheni], the grooves are executed beyond the internal part of the junction box, that interact with the flattenings, executed beyond the contact surface, and beyond the surface of internal part and junction box, inverted to the diaphragm, established inside the bush of [dl] of the centering of [obtekatel], are executed the spigots, which interact to [otversti] by mi, executed before this diaphragm; moreover the exterior of the joint is supplied conical of [napravl] [yushchimi] about the number of contacts and interacts with the closing by the device, made in the form of ring. | B64C11/02
1552 | RU2027640C1 | 用于保护装置的飞行汽车靠冰的形成 | 1991-11-27 | 期限届满 | Egorshev Anatolij Viktorovich; Komarov Vladimir Aleksandrovich | 领域 : 航空。物质 : 装置与疏水性材料的层4施加到表面以被保护的是提供与单独异形段放置在该表面上。每个段具有金属板1的材料制成的类似到材料表面以被保护和连接的疏水性材料与层4通过装置的介电密封化合物3。内表面疏水层的被金属化。内置入疏水层是一些(n)平的电磁线圈6互连与每个其它在每个部分，每个段的线圈被连接到动力源7通过信道选择器开关8。效果 : 提高在去除效率形成的冰从疏水层表面上被保护由于以减少粘附性。4划出 | 1. DEVICE FOR THE PROTECTION OF AIRFRAME STRUCTURE FROM ICING, executed in the form [slo] from the hydrophobic material, substituted down the protected surface, [otlichayushchees] fact that it is supplied placed without the gap beyond the protected surface separate for the sake of those profiled of [sektsi] mi, it is each of which it contains metallic strap from the material, identical down the material of the protected surface, fastened by means of [slo] of [tokoneprovod] of [shchego] sealing compound with the layer from the hydrophobic material, [vnutrenn] surface of which is metallized, in this case the hydrophobic layer it is build it by N of pancake electromagnetic coils, SV [zannykh] between themselves in the limits of each section; moreover the spools of each section are connected down the current source through the channel selector. | B64D15/00
1553 | JP07002200U | 一除冰刀片表面 | 1993-06-08 | 期限届满 | Japan Airlines Co | 目的 : 以所述的飞机机翼在飞行中成为低高度下的燃料在所述翼温度被冷却，所述水分是冷冻后的着陆由于所述下表面的所述外部空气，被溶解在它。构成 : 工作车辆是由所述卡车拖运2所述罐7中除冰液，该泵线9，锅炉11设置到依次连接，通过一个高-压力泵(未示出)卷绕在一卷筒13被供给以所述水软管15。所述返回管17被设置在所述罐7，该排出软管15和所述的尖端被连接到所述耦合器16，18，该预热的所述液体在所述锅炉11，以使冰除去。19的一柴油发电机。该膨胀喷嘴26，被锁定到该盖5，该扩展在使用时，被连接到所述耦合器16，该下表面的所述除冰液被喷涂在高温度。 | 无 | B64F5/00
1554 | FR2667256A1 | 用于去除所形成的冰装置在所述的一个壁表面，特别是的一个光学或无线电频率窗 | 1990-10-02 | 放弃 | Thomson Csf | 该装置包括一压电材料(10)具有一振动活性表面相互作用的机械与所述壁以被除-冰; 用于偏压该压电材料和装置，包括一个交变电压源(21)和导电或半导电电极(20，20‘)放置在接触与该材料与一种几何形状合适的用于产生在所述后者的声学波具有一个振动方向取向的纵向(1，2)和\/或横向(3)到所述表面以被除-冰，和所述振幅的这种振动被足够的到，分别，unstick和\/或断开所述的沉积所述表面上形成冰。所述压电材料(10)是优选的是一种铁电聚合物，<>所述电极(20，20′)被优选地形在一薄的膜沉积在该表面的所述压电材料。 | 3.The device of claim 1, wherein the ferroelectric polymer (10) is a polymer from the group comprising PVF2, the PVF2-TrFE, PVDCN-VAc, PVF2-TFE and mixtures of these polymers with one another and / or with PMMA or ΡΕΜΑ. | B08B7/02
1555 | JP07002189A | 叶片除冰装置。 | 1993-06-18 | 撤回 | Mitsubishi Heavy Ind Ltd | 目的 : 以执行最佳控制，以减少所产生的一工作负荷在一导向通过一种方法。其中一个动力从一控制动力源是供给到一加热器用于除冰的叶片通过一个源控制部，所述的一刀片表面温度是通过一叶片表面温度检测传感器和一个检测结果被输出到第一和第二比较部。构成 : 一个刀片装置控制部16输入一个误差信号从一第一比较部18和信号从一个传感器17用于控制一个叶片热产生量和一种模式识别装置25用于操作和输出一控制信号以一种源控制部12。所述源控制部12自动切断的电流从一个动力源11到一加热器用于基于除冰的叶片上的一控制信号从所述叶片装置控制部16。当一个叶片表面温度被增加以一比一叶片温度设定值较高值用于切割断开一个叶片动力供给，所述电源供给到用于除冰的叶片是通过切断所述加热器装置一种异常的切割-关信号从第二比较部19。 | 1. The control device (7) , sensor and (17) control the amount of heat generation of the blade, and the operation mode sensor (24), and the determining apparatus according to the (25) mode of operation, the temperature sensor and the (14) surface of the blade, and the power (11) supply, and a heater for (15) , consists of a blade (6), wherein the control device (7) is , 1 comparison unit (18) and the first, the second comparison unit (19) and the 2, the control unit (16) and , consists of the power supply control unit (12), wherein the first comparison unit (18) is 1, the surface of the blade and the blade surface temperature from the temperature sensor and (14) the target value of the input signal, error signal and output to the control unit (16), wherein the first comparison unit (19) is 2, the temperature setting value and a power off of the blade, the blade surface in the input signal from the temperature sensor (14), the surface temperature of the blade is higher than a set value when it is determined that the power supply control section (12) outputs the abnormality signal and cut off, the power supply control unit (12) includes, and the signal inputted from the control unit (16) first 2 and based on a signal input from the comparator (19) and control the electric power from the (11) heater (1 5) for supplying , wherein the temperature sensor is a (14) surface of the blade, the surface of the blade (6) to detect the temperature, the first comparison unit (18) and the second comparison unit (19) outputs 1 to 2 characterized in that the apparatus . | B64D15/12
1556 | EP173162A1 | 气动除冰。 | 1985-08-13 | 期限届满 | The B F Goodrich Company | 一除冰器垫(10)，用于使用在一飞机机翼(12)其中，所述除冰器垫是由以具有一个中间部分和两个间隔开的部分。所述中间部分具有一一对翼展方向的通道(25，26)设置沿所述前边缘(11-11)的所述翼分别充气，还受试者到具有一上拉真空。所述两个间隔开的部分的所述除冰器具有翼展方向上的通道(20分33; 40分43)，其被所述的一种真空拉期间在所述一对充气的管，或者这种通道的所述两个间隔开的部分被对象上被拉伸到一真空，同时所述一对的管(25，26)是被充气。 | 1. An apparatus for preventing the accumulation of ice upon the forwardly disposed portion of the leading edge of an airfoil, said apparatus having a flexible resilient sheet-like protective covering including a pair of side edges and a pair of outer edges, said outer edges lying parallel to the leading edge of said airfoil, said resilient covering having a pair of adjacent inflatable tubes extending spanwise on said airfoil extending from one of said side edges to the other one of said side edges, said adjacent pair of tubes overlying said leading edge of said airfoil defining a first set of tubes, a plurality of spanwise passageways lying to either side of said pair of tubes extending from one of said side edges to the other one of said side edges, said passageways having certain ones lying adjacent said tubes having a common edge thereby, means operatively connected to said tubes and passageways to inflate said first set of tubes and said means thence operative to inflate said passageways while simultaneously deflating said first set of tubes. | B64D15/18
1557 | AU6829594A | overwing抗-冰系统 | 1994-05-10 | 期限届满 | Technology Dynamics Group Inc | 低轮廓的加热器(11)连接有较好的绝缘体(36)直接安装在飞机蒙皮(30)，优选的空气动力学表面上。加热器(11)具有低空气动力学轮廓，只产生0.004的增加了的减阻。加热器(11)可安装于所述铝翼片(30)，特别是在翼槽，有时含有冷浸油。密封剂(52)的上翼板键的绝缘的加热组件(70)。所述加热装置本身包括下金属皮(53)粘接到绝缘体层(55)中结合到中心金属皮(57)，加热器组件(59)，和上金属皮(61)。每个元件的组件可以由多种材料。优选的金属皮为铝，优选为蜂窝状。所述层优选采用结构胶粘接。 | 无 | B64D15/12
1558 | JP06337255A | 冰增长检测器 | 1993-05-28 | 撤回 | Mitsubishi Heavy Ind Ltd | 目的 : 提供一冰增长检测器用于检测冰一种直升机定量的所述窗口上增长，而不影响该直升机中的其它机器上不利。构造 : 一对的电极3a，3b设置在一物体，用于冰的增长被检测到，是提供与一个冰增长分析仪6。该分析仪6检测所述电极之间的电容3a，3b在其上的冰的增长和确定所述在一冰的厚度增长部5因此检测定量基于所述电容。 | 1. The detection target portion icing, at predetermined intervals in parallel with one another and a pair of electrodes disposed so as to be 1, 1 connected to the pair of electrodes, the electrodes of the ice in the air when the water vapor and the like, in detecting the electrostatic capacity between the electrodes, on the basis of the detected capacitance, wherein said icing unit to obtain the thickness of icing analysis device comprising the icing characterized in that the detection device. | G01N27/22
1559 | FR2705856A1 | 电挡风玻璃加热系统 | 1992-11-05 | 放弃 | Gec Aerospace Ltd | 一薄的加热膜结合在一个挡风玻璃是提供具有一从一低电压电源获得直流高电压通过一个直流-直流转换器。所述直流高电压(90，120)被施加到所述加热挡风玻璃通过一个换向器(10)所述的系统其中所述电压周期性地反转的极性。所述之前可以被减少到零电压整流，然后返回到其现有的幅度。所述R。m。S。该电压的值施加到所述加热系统可以在上转动时缓慢增加，以便降低所述的热所述的挡风玻璃的应力到最小。所述不存在在所述电源电压的高频率分量，在特定的通过的滤波电路(12)，消除了寄生效应。具体涉及光(小)飞机中的应用。 | CLAIMS1.System for electric heating of a windshield, comprising a windshield structure in which is incorporated an electric heating film (13) and a circuit for supplying the heating film, characterized in that the circuit comprises a conversion means (3, 4, 7, 8) for generating a relatively high voltage direct current power supply from a relatively low voltage direct current source (101) and means (12, 14) for transmitting power from the relatively high voltage DC power supply to the heating film (13), said transmitting means causing the application of a DC voltage (90, 120) to the heating film (13). | H05B3/84
1560 | US5365731A | 高效防冰排气方法 | 1993-04-08 | 期限届满 | United Technologies Corp | 本发明公开了一种用于燃气轮机动力装置的机舱的防冰系统。 已经开发了各种构造细节，其提供了将流体从入口壳体空腔排出并排入外部介质中的装置。 在一个实施例中，排气装置(62)包括设置在进气壳体腔(52)内的多个气动成形叶片(66)和多个排气槽(68)，其中每个叶片邻近排气槽之一。 叶片适于将在入口壳腔内流动的流体的主体的一部分转向基本上垂直于外部介质的流动方向的方向。 | 1. A method of preventing ice build-up on a nacelle of an aircraft powerplant, the powerplant including a source of heating fluid and an anti-icing system, the anti-icing system including means to flow heating fluid from the source to a cavity in the nacelle, means to inject heating fluid into the cavity, and means to exhaust fluid from the cavity into a medium external to the nacelle, the method including the steps of : flowing heating fluid from the source to the cavity; injecting heating fluid into the cavity such that the body of fluid within the cavity has a circumferentially directed component of velocity; turning a portion of the fluid within the cavity to a direction substantially normal to the direction of flow of the medium external to the nacelle; and ejecting fluid from the cavity into the medium external to the nacelle, the fluid being ejected from the cavity in a direction substantially normal to the direction of flow of the external medium, and the fluid being ejected with a flow velocity sufficient to penetrate the external medium. | F02C7/047
1561 | SE9002521D0 | 冰检测系统 | 1990-07-27 | 放弃 | Gen Electric | 一种系统和方法用于检测所述状态和厚度的一个表面上积聚水包括一个多个的间隔开的，薄，电谐振电路结合到该表面和一个用于激发所述无线电频率发射器电路以共振。一个接收器检测该谐振信号从每个电路，确定所述谐振频率和质量因子的所述电路和相关的信息与预定的数据表示在谐振频率的变化和液体水的质量因子作为一种功能和冰瘤，以由此建立所述状态和厚度的水覆盖所述的电路。 | 无 | B64D15/20
1562 | US5354015A | 用于警告飞机上的机组人员飞行前飞机结冰的系统 | 1993-08-10 | 未缴年费 | Meador Robert H | 一种用于检测飞行前飞机结冰的报警系统，使用位于沿着飞机结构的多个位置处的参数感测装置，每个所述感测装置被定位成感测飞机结构在每个所述位置处的外表皮温度并产生指示其的信号。 信号平均装置，对由所述感测装置产生的所述信号进行平均，以产生表示预定区域中的外表皮温度的平均值的信号。 相对湿度感测装置在起飞前产生代表飞机结构周围环境相对湿度的信号。 比较装置将所述平均装置和所述湿度感测装置的输出与定义结冰敏感性区域的预定值进行比较，并在感测到的参数值落在所述区域内时产生信号。 连接到所述比较装置并由来自所述比较装置的指示结冰敏感性的信号激活的指示装置向所述飞机驾驶舱内的人或向在地面上照料那些感测到的易结冰位置的飞机的人提供指示。 | 1. A warning system for detecting pre-flight aircraft icing, comprising : parameter sensing means located at a plurality of locations along an aircraft structure, each of said sensing means positioned to sense an outer skin temperature of the aircraft structure at each of said locations and producing signals indicative thereof; signal averaging means for averaging said signals produced by said sensing means to produce signals representative of the average value of the outer skin temperature in a predefined area; relative humidity sensing means for producing a signal representative of the ambient relative humidity surrounding the aircraft structure prior to takeoff; comparing means for comparing the outputs of said averaging means and said humidity sensing means with predetermined values of same defining an icing susceptibility region and producing a signal when the value of the sensed parameters falls within said region; and indicating means, connected to said comparing means and activated by a signal from the comparing means indicative of icing susceptibility. | B64D15/20
1563 | GB9123179D0 | 去的装置，用于和一种方法-冰 | 1991-11-01 | 期限届满 | Manchester Airport Plc; Norweb Plc | 飞机除冰装置，包括红外辐射发射器(6)，7，8)的连接构件(3，4，5)的结构，通过该航空器飞行。检测器(10)检测飞行器的位置和热成像系统，包括摄像机(11)提供的评估除冰的质量。在可选的发射器可以安装在自行式车辆。 | 无 | B64F5/00
1564 | US5351918A | 电加热器除冰器 | 1993-04-06 | 期限届满 | Goodrich Co B F | 本发明提供了一种用于飞行器的结构构件的除冰器。 除冰器包括分别具有第一导电条和第二导电条的第一加热器和第二加热器。 第一导电条和第二导电条构造成分别形成第一边缘部分和第二边缘部分。 第一加热器和第二加热器相对于彼此定位，使得边缘部分重叠。 | 1. A method for de-icing an aircraft structural member having a stagnation line developed during flight that moves from a first position to a second position resultant from a change in flight condition, the method comprising the steps of : providing a first electrothermal heater coincident with the first position; providing a second electrothermal heater coincident with the first position; providing a second electrothermal heater coincident with the second position; continuously heating the first electrothermal heater and intermittently heating the second electrothermal heater when the stagnation line is at the first position; and, intermittently heating the first electrothermal heater and continuously heating the second electrothermal heater when the stagnation line is at the second position. | B64D15/00
1565 | JP63099284A | 用于飞机除冰和冰沉积防止组合物 | 1987-08-27 | 期限届满 | Union Carbide Canada Ltd | 一种组合物被描述，其由一的微乳液的油一水\/乙二醇溶液中含有一定的增稠剂，乳化剂; 具有从10至18碳原子的羧酸酸和链烷醇胺，以提供所希望的粘度和剪切稳定性需要以给出一种组合物具有有效去-冰器和防-冰特性。 | 无 | B64D15/00
1566 | US5346160A | 具有故障安全导电桥接装置电排出除冰系统 | 1992-06-30 | 未缴年费 | B.F. Goodrich Company, The | 根据本发明的电排出除冰系统18包括多个排出元件18、22，所述排出元件18、22包括印刷电路板12，所述印刷电路板12具有以预定图案形成在其上的多条平行金属线14。 多个导电桥115在降低净电阻的同时为系统提供故障安全方面。 相邻的排出元件具有沿相反方向流动的电流，用于在元件之间产生排出电磁力。 | 1. A deicing apparatus comprising : a first circuit board having a first pattern of a plurality of first electrically conductive members formed on a first substrate and electrically isolated from one another in parallel spaced-apart relationship; a second circuit board having a second pattern of a plurality of second electrically conductive members formed on a second substrate and electrically isolated from one another in parallel spaced-apart relationship; a plurality of bridge means for electrically interconnecting adjacent said plurality of conductive members in each of said patterns a multiplicity of times; and, electrical connection means for electrically interconnecting said first pattern to said second pattern so that any electrical current flowing in said first electrically conductive members flows in the same direction in adjacent said first electrically conductive members and also flows in adjacent said second electrically conductive members in a direction opposite to the flow in said first electrically conductive members, thereby producing an electro-expulsive separation force between said first and second electrically conductive members which produces a separation between said first and second electrically conductive members, wherein said first circuit board is superposed proximate to said second circuit board so that said first and second electrically conductive members are substantially parallel. | B64D15/16
1567 | US5344696A | 飞机表面温度控制用导电层压材料 | 1992-03-12 | 期限届满 | Safe-Tech Holdings, Llc | 一种层压涂层，包括耐用外层和整体包封粘合剂层，耐用外层与纤维导电层粘合并穿过纤维导电层，耐用外层耐磨且不透水，整体包封粘合剂层设置在车辆部件表面上，使得固化后的层压涂层粘合到车辆部件表面，例如飞机部件特别是机身、机翼部件或尾部的表面。 所述导电层连接到电能源和控制装置，所述控制装置适于控制飞行器部件的涂覆表面的温度。 | 1. An improved vehicle component surface portion, integrally bonded, laminate coating with enhanced ice prevention and de-icing capabilities comprising : (a) an adhesive ply first applied to said vehicle component surface portion in a liquid uncured state; (b) an electrically conductive, porous, pliable ply, composed of metal coated substrate fibers ranging in diameter from 4 to 100 microns and in length from 0. 5" to continuous form, said electrically, conductive ply disposed in said adhesive ply while said adhesive ply is in its liquid uncured state, said conductive ply cut and sufficiently pliable to fit said surface portion in a contiguous, coextending manner therewith when disposed in and upon said adhesive ply, said adhesive ply dispersing between and around the substrate fibers of said porous, electrically conductive ply such that said adhesive ply integrally envelops said electrically conductive ply, whereby said electrically conductive ply is retained in its contiguous and coextending manner by said adhesive ply until said adhesive ply cures; (c) means adapted to provide electrical energy to said electrically conductive ply, said electrically conductive ply having a surface resistivity in the range between 0. 1 ohm and 500 ohms per unit square, whereby the temperature of the improved vehicle component surface portion laminate coating can be changed upon application of said electrical energy; and (d) an outer ply applied in a liquid state to cover the adhesive and electrically conductive plies in place on said surface portion, said adhesive and outer plies curing in place on said vehicle component surface portion to integrally form said laminate coating of said vehicle component surface portion, said outer ply when cured, providing a waterproof, resistant to abrasion and penetration, and hardened coating, for protecting the underlying, electrically conductive ply from damage. | B64D15/16
1568 | RU2017655C1 | 生产的防胎壳的方法-冰系统 | 1989-06-09 | 期限届满 | Kievskij Mekhanicheskij Zavod Im.O.K.Antonova; Aviatsionnyj Nauchno-Tekhnicheskij Kompleks Im.O.K.Antonova | 领域 : 汽车行业。物质 : 方法包括所述的表面2和中间形成3层的柔性材料，它们的连接和柔性材料的交-交联，与所述的形成之前与布表面层2被增强和内部空腔被形成在所述中间层。所述后者是形成在层，在使中间进行压延的柔性材料层3是叠加在一个形成的浅层2，工艺模板5被铺设在它在所述场所其中所述空腔被定位，所述模板之间的所述空间是填充与所述相同的压延材料制成的编织物; 该模板是与所述相同的覆盖材料7。使所述初步热机械加工后是锻炼，然后该模板被提取的，另一个表面层是叠合和所述的所述外壳是进行最终热机械加工出。效果 : 有利于制造。9划出 | 1. THE METHOD OF PREPARING THE SHELLS OF THE PROTECTOR OF DE-ICING SYSTEM, which includes molding surface and interlayers from the elastic material, their interconnection and vulcanization of elastic material, the surface layers before the molding reinforcing by cloth, and before the intermediate form internal cavities, [otlichayushchiys] fact that, for the purpose of [povysheni] of technological effectiveness, the interlayer is formed in layers, in this case down one of the formed surface layers apply the [kalandrovannyy] elastic material of intermediate [slo], they apply beyond it technological templates before the locations of the formed cavities and [zapoln] quarter deck space between the templates by the braids of the same [kalandrovannogo] material and cover templates for the sake of the same material, after which [osushchestvl] quarter deck preliminary thermo-mechanical treatment, then extract templates, they apply another surface layer and [osushchestvl] quarter deck the final thermo-mechanical working shell. | B64D15/18
1569 | GB9118874D0 | 用于除装置-冰的表面和使用该相同的方法 | 1991-09-04 | 期限届满 | Rolls Royce Plc | 在顺序以促进去-冰的一前边缘(23)的一空气进气管道(24)电加热装置被相邻立即设置到所述前边缘(23)。所述的电加热装置包括一数量的导线(26)。嵌入在所述前边缘(23)。所述线(26)被加热强烈地用于一个短的时间周期，所述所述线(26)的结果强烈的加热在所述前边缘之间的一相的变化在所述接口(23)和所述冰粘附于其上。该冰在所述接口从一固体，以产生一液体快速变化和一个气体。所述的粘附所产生的冰被断和所述气体在所述接口产生一个力，它是足够的到拆卸所剩余的冰从所述前边缘(23)。而不是的线26，条纹的电导电漆或一种导电陶瓷可以被使用，或一个非-电加热源可以被使用。一种微波检测器或温度检测器感测的相位变化或温度在该接口可以控制该电源供应。 | 无 | B64D15/12
1570 | CA1331084C | 飞机除冰和抗-冰组合物。 | 1986-08-28 | 放弃 | Union Carbide Canada Ltd | 一种组合物是描述了由微乳液的油在水\/乙二醇溶液和含有一定的增稠剂; 乳化剂，具有从10至18碳原子的羧酸和链烷醇胺，以提供所希望的粘度和剪切稳定性需要，以得到一种组合物具有有效去冰和抗-冰特性。 | 14 The embodiments of the invention in which an exclusive property or privilege is claimed are defined as follows : 1. A de-icer and anti-icing composition comprising a microemulsion having a continuous phase and a discontinuous phase, said continuous phase comprising : a) from 5% to 85% by weight based on the weight of the total composition of a glycol selected from the group consisting of ethylene glycol, diethylene glycol, propylene glycol, dipropylene glycol and mixtures thereof, and b) from 5% to 95% by weight of water based on the weight of the total composition; said discontinuous phase comprising : from 0.01 to 5.0% by weight based on the total weight of the composition of a water insoluble oil, said oil comprising a carboxylic acid having from 10 to 18 carbon atoms in an amount of from 0.1 to | C09K3/18
1571 | EP299184A2 | 去-冰器。 | 1988-05-28 | 期限届满 | The B.F. Goodrich Company | 一个去-用于去冰-冰的冰粘连形成的一皮肤表面的材料具有一种基本上升高的模量，其中所述去-冰器是位于一支撑表面和一个表面之间的所述皮肤正面到所述冰粘连表面和充气缓慢或在一个快速一系列的脉冲，以产生一变形在所述皮肤足够的到拆卸和将所述冰粘连表面上的冰累积物，但不足以超过一用于所述材料的耐久性限制从其所述皮肤被形成和一颤动用于使用在制造充气阀在一个快速系列的脉冲。本发明发现使用在去-冰飞机表面例如翼，尾面，螺旋桨，转子例如旋转翼; 尾转子和鼻锥体。 | 1. In an object having a sheet-like skin including an ice accreting surface, the skin being formed of a material having a modulus of elasticity of at least 40, 000 kPa, a de-icer characterized by comprising : a support surface positioned obversely to the ice accreting surface; at least one principal inflation tube positioned between the support surface and the skin; means for introducing a fluid under pressure into the principal inflation tube at a rate and in a quantity sufficient to slowly inflate the inflation tube to a desired extent sufficient to cause deformation to the skin to a degree sufficient to detach ice accumulations thereon and dislodge the ice accumulations into a stream of fluid flowing over the ice accreting surface without exceeding a stress level corresponding to an endurance limit associated with the material forming the skin; and means for subsequently deflating the principal inflation tube. | B64D15/16
1572 | CA2088519A1 | 冰的危险斑马 | 1993-02-01 | 权利终止 | Black David R | I。D。Z。所述的技术内容，其是以提供信息到用于所述的失速飞机人员蓄冰用于所述翼片。I。D。Z。工艺装置I。冰D。危险Z的斑马，极端危险，所述探针是被放置在用于所述翼，它们被密封和风力强度应该终止在数据的处理。环境探头或探针应该终止在该I。D。Z进行处理。所述第一的两个温度之间的差的变化和所述最后一个被环境变化应该是现在被终止在所述工艺温度数据，其过程的计算是现在被显示在两个监视器。I。D。Z。将指示黑和白条纹与冰建立在其上和温度段的翼指示无-围棋。清晰，将被清晰与温度和围棋的任何冰在机翼的指示。 | Claims.I, David Ratcliffe Black claim the exclusive property or privilege in the deployment of equipment shown in accompianing illustration ????and to be used in an invention ????determining ice thickness for an aircraft wing that process I call I.D.Z.Ice Danger Zebra.1 The use of temperature probe placed accordingly upon the inside of the aircraft wing. | B64D15/20
1573 | SE8904040D0 | 加热器结构行进的飞机螺旋桨的转子的精神等 | 1989-11-29 | 放弃 | Safeway Products Inc | 一个用于affixment到一推进器叶片或直升飞机除冰刀片具有一电性蚀刻箔加热器在一一种耐磨损的扁平电非-导电面体，该体具有锥形侧和端边缘延伸超过所述箔加热器。一种增强非-导电网被设置在所述体。 | 无 | B64D15/12
1574 | JP06206593A | 防结冰和去-冰装置用于飞机 | 1993-01-08 | 撤回 | Mitsubishi Heavy Ind Ltd | 目的 : 以提高一发动机输出和燃料消耗同时有效地进行antiicing和通过连接的一翼除冰一个antiicing\/除冰的液压管的一个端部，设置一个翼的前缘相邻到所述的内边缘外板，以一种情况下的漏极线的油液压泵通过一个孔，和连接所述其它端以一液压储存器通过一个止回阀。结构 : 在一个antiicing\/除冰装置，使用一种冷却系统的一个液压源，用于antiicing\/因此，以除冰还冷却该液压源，一主翼前边缘antiicing\/除冰的液压管30和一个尾翼的前缘边缘antiicing\/除冰的液压管31被连接通过一泵壳的漏极线21，孔32和一止回阀33有关的到一个油液压泵17和一液压储液器18。高温度操作油流动到所述arntiicing\/除冰的液压管30，31的主和尾翼通过所述泵壳的漏极线21，以进行antiicing\/除冰的一引导边缘的每个翼。因此，通过冷却该操作中的油加入到一个antiicing\/除冰功能，用于一油冷却器的必要性一液压装置被消除。 | 1. Driven by the engine and a hydraulic pump to supply oil pressure to various subsystems, supplying hydraulic oil to the hydraulic reservoir to the pump provided in the aircraft, the aircraft wing leading edge of the same outer plate against the inside of the pipe for the hydraulic fluid to the ice, ice hydraulic pipe one end of the same via the orifices of said hydraulic pump connected to the case drain line, the other end of the hydraulic lines for the same ice through the check valve is connected to the hydraulic reservoir and ice protection device of the aircraft. | B64D15/06
1575 | EP606909A1 | 飞机除冰的泵送系统。 | 1994-01-13 | 撤回 | Fmc Corp | 在一个飞机除冰器包括一个储存器(12)和一个泵(28)连接到所述储存器通过一个第一导管; 所述泵的操作，以循环一种流体包含在所述储存器在整个在至少一个部分的所述除冰，所述改进包括 : 一射流泵(30)位于第一之间的导管中所述储存器和所述泵用于增加所述所述流体的压力在第一之间的管道所述射流泵和所述泵; 所述射流泵包括一管状体部分具有一入口端和一出料端和一喷嘴位于所述体部内所述入口端和所述排出端之间; 和一个第二导管从一个所述泵的排出端延伸到所述喷嘴; 其中所述泵的流体从所述排出端被注入到所述流体流动从所述储存器通过所述射流泵。 | In an aircraft deicer comprising a reservoir and a pump connected to the reservoir through a first conduit, the pump operating to circulate a fluid contained within the reservoir throughout at least a portion of the deicer, the improvement comprising : a jet pump means located in the first conduit between the reservoir and the pump for increasing the pressure of the fluid within the first conduit between the jet pump means and the pump; the jet pump means comprising a tubular body portion having an inlet end and a discharge end and a nozzle located within the body portion between the inlet end and the discharge end; and a second conduit extending from a discharge end of the pump to the nozzle; whereby fluid from the discharge end of the pump is injected into the fluid flowing from the reservoir through the jet pump means. | B64F5/00
1576 | SE9300258D0 | avisningsorgan电器 | 1993-01-28 | 期限届满 | Saab Scania Ab | 一种装置用于检查所述除冰装置的功能(2，5)用于飞机的翼的前边缘和水平尾部为描述。所述除冰装置由在至少一个容器的，因此-所谓的“引导”，其体积可以被增加通过所供给的气体与过压相对到所述周围大气的压力为所述相同的作为在所述的飞机机翼和水平尾部，该装置由根据本发明的一个开口(8)在所述外壁(16)所述机翼或水平的尾，覆盖有一种在至少有些弹性部(15)的所述容器壁。传感器(10，11)被设置到所述内腔之间出现的压力感测差(13)的所述容器和所述内部(14)的所述翼和所述水平尾部，分别，和以发出一个相应的信号。 | 无 | B64D15/16
1577 | US5322246A | 翼型防冰装置 | 1991-08-12 | 未缴年费 | Ric Investments, Llc. | 后台阶位于翼型跨度上的面向后的台阶 化学或热除冰或运行的湿式防冰装置位于台阶上游的翼型内或翼型上，并使水返回台阶。 该台阶突然减小翼型弦段的厚度，这在跨越台阶下游翼型跨度的边界层中引起扰动。 上述扰动导致回流水形成液滴并吹离台阶下游的翼型表面，从而防止在台阶下游的翼型表面上形成冰。 | 1. An ice prevention apparatus for an airfoil comprising : a step on the airfoil running in a spanwise direction; said step causing the chordwise thickness of the airfoil to decrease; said step having a base where said step meets a surface of the airfoil lying downstream of said step; the chordwise thickness downstream of the base being no greater than the chordwise thickness at the base; and said step including a planar surface that lies at an acute angle to an adjacent surface of the airfoil. | B64D15/00
1578 | EP356760A2 | 级联的气动脉冲分离系统和所用的阀。 | 1989-08-05 | 撤回 | Goodrich Co B F | 一快速作用的阀(10)可将一个高的压力脉冲的可压缩流体具有一导向部分(20); 一个输出部分(70)，和在某些实施例在至少一个中间段(50)。所述输出部分(70)和任何中间部分被加压到约与所述入口压力平衡在所述负载部分的所述操作循环。在所述卸料部分的所述操作循环，该部分的所述阀配合，以提供极其快速全所述输出部的开口(70)以释放流体压力下从一个蓄电池。所述阀是特别适合用于组合与气动脉冲分离系统中使用这种作为使用的那些用于飞机除冰的表面。一种多个的阀可以被设置在串联的第一层，使得倾倒阀启动倾倒一个或多个第二层的阀在所述系列中每个的该又一个发起的倾倒或多个第三层的阀，所述系列中，使其特征在于，直到所有的阀具有被致动，每个由所述前阀以其它是可操作地连接的导管装置。 | 1. A valve comprising pilot, intermediate and output sections, the pilot section including a pilot housing containing a pilot cavity, inlet conduit means extending from the exterior of the pilot housing to the pilot cavity, exhaust conduit means extending from the pilot cavity to the exterior of the pilot housing, and intermediate conduit means extending from the pilot cavity to said intermediate section, gate means configured for movement from a load position during which the inlet conduit means is in fluid communication with said intermediate conduit means and a dump position during which the exhaust conduit means is in fluid communication with said intermediate conduit means while said inlet conduit means is disconnected from said intermediate conduit means; | B64D15/16
1579 | US5318254A | 飞机维修机器人 | 1991-06-28 | 期限届满 | Conceptual Solutions, Inc. A Corp. Of Texas | 描述了一种用于维护飞机表面的飞机维护机器人(20)，其包括维护工具(228)，例如喷嘴(78)、导管和泵，所述泵向维护工具供应流体，所述维护工具将所述流体喷射到飞机表面上； 具有可旋转铰链和手腕的可移动臂，使得可响应于控制信号定位与维护工具连接的歧管； 以及处理器，其在考虑了飞行器的位置、天气条件和飞行器的物理尺寸之后，生成用于定位维护工具的控制信号，使得在定位飞行器之后，可以在没有人工干预的情况下执行维护操作。 本发明的优选实施例公开了维修机器人(20)在飞机除冰中的应用。 然而，多种可互换的端部执行器可用于多种应用。 这些可能包括各种清洁，油漆，油漆去除，甚至消防应用。 | 1. A robotic aircraft deicer for distributing deicing fluid to surfaces of an aircraft, comprising : nozzles for spraying the deicing fluid on the surfaces of the aircraft; delivering means for delivering the deicing fluid to said nozzles; positioning means for positioning said nozzles to deliver the deicing fluid to the surfaces of the aircraft; and control means coupled to said positioning means and operable to automatically control said positioning means such that the deicing fluid may be delivered to the surfaces of the aircraft without substantial intervention of a human operator, said control means comprising : a first processor; means for entering physical dimensions of the aircraft into said first processor, said first processor operable to generate a plurality of control signals in response to entry of said dimensions into said first processor; means for entering weather information into said first processor, said first processor operable to adjust said control signals to account for said weather information; and means for transmitting said control signals from said first processor to said positioning means. | B64D15/00
1580 | CA2109652A1 | 旋转变压器 | 1993-11-22 | 权利终止 | Simmonds Precision Engine Syst | 一个旋转变压器，用于飞机除冰装置，所述变压器包括初级绕组相邻的叠层的主芯，和一个二次绕组相邻的叠层二次芯; 至少一个具有相对于所述其它的所述芯被可旋转的芯。 | THE EMBODIMENTS OF THE INVENTION IN WHICH AN EXCLUSIVE PROPERTY OR PRIVILEGE IS CLAIMED ARE DEFINED AS FOLLOWS : 1. A rotary transformer for aircraft deicing apparatus, said transformer comprising a primary winding adjacent a laminated primary core, and a secondary winding adjacent a laminated secondary core; at least one of said cores being rotatable with respect to the other core. | H01F23/00
1581 | US5313202A | 积冰检测方法及装置 | 1993-01-25 | 未缴年费 | Massachusetts Institute Of Technology | 通过检测水结冰时释放的潜热引起的变暖来检测结冰的方法和设备，特别是在诸如直升机旋翼桨叶的翼型上。 传感器可以是多个或单个的、接触的或远程的。 政府根据美国国家航空和航天局授予的授权号NAG3-927对本发明享有权利。 | 1. Apparatus for detecting ice on a surface, said apparatus comprising : passive infrared sensor means for receiving infrared radiation emitted by an ice accretion region on the surface and for generating a signal indicative of a characteristic of said infrared radiation; and means, responsive to said passive infrared sensor means, for detecting ice in said ice accretion region at least partially on the basis of said signal, wherein the surface is at least part of a surface of an airfoil of an aircraft, the ice accretion region occurring at a leading edge of the airfoil, and wherein the passive infrared sensor means comprises a passive infrared sensor mounted on a fuselage of the aircraft. | G08B21/00
1582 | US5310142A | 凹坑式气动除冰器总成 | 1992-10-30 | 未缴年费 | B.F. Goodrich Company, The | 一种用于附接到翼型件的除冰器组件32包括多个基本平行的管状通道36，所述通道36通过将平行线78缝合穿过一对中间层52、54而形成。 锯齿形缝合线76纵横交错地穿过平行管路78，使得当除冰器被加压流体充气时，形成凹坑矩阵充气图案。 | 1. An apparatus for removing ice from an airfoil utilizing pressurized fluid, said apparatus comprising, a bottom layer of a first fabric; a top layer of a stretchable second fabric; said top and bottom layers being stitched together in a predetermined pattern comprising a plurality of substantially parallel stitch lines and a zig-zag stitch line provided along each of at least two adjacent ones of said plurality of substantially parallel stitch lines, said plurality of substantially parallel stitch lines forming a plurality of tube-like passages which are inflated by the fluid, each said zig-zag stitch line forming a zig-zag pattern, wherein the pressurized fluid is communicated across said stitch lines, said stitch lines thereby providing a plurality of dimples in said tube-like passages when said tube-like passages are inflated. | B64D15/16
1583 | US5304425A | 用于保持和恢复除冰器表面组合物和方法 | 1992-03-19 | 未缴年费 | Padgett Timothy A | 本发明提供了一种化学组合物，用于保护、保存、恢复和增强飞机除冰靴的橡胶和聚合物表面，特别是气动除冰器的外观。 其化学组成主要成分为苯丙乳液聚合物、聚乙烯乳液和聚烯烃乳液，均在蒸馏水中混合。 优选的组合物还包括1，4-丁二醇、聚甲基硅氧烷乳液、氟烷基羧酸钾、12-苯并异噻唑啉1-3和乙二醇。 一种将组合物应用于除冰器表面的方法。 | 1. A chemical composition of matter comprising : a mixture of styrene acrylic emulsion comprising from about 40% to about 60% by weight of the composition; a polyolefin emulsion comprising from about 5% to about 9% by weight of the composition; and an alcohol comprising from about 1% to about 6% by weight of the composition, said alcohol selected from the group consisting of dihydric and polyhydric alcohols, in an aqueous carrier. | B32B9/04
1584 | ATE104493T1 | 用于温度控制的电引导叠层表面。 | 1991-01-24 | 未缴年费 | Hastings Otis; Hastings Otis M | 一种叠层涂层包括一种耐用的外衬层，它是耐磨损和不渗透水，键合到与通过一导电层的纤维和一种整体包络的粘接剂层，其被设置在一车辆部件表面; 使得所述叠层在固化涂层是如所述表面键合到所述的车辆部件表面的一个飞机部分特别是所述机身，翼部分或尾部分。所述导电层被连接到源的电能量和控制装置适于控制所述温度所述涂覆表面的所述的飞机的一部分。 | 无 | H05B3/36
1585 | US5301905A | 飞机结冰探测系统 | 1992-12-23 | 未缴年费 | Blaha David A | 一种飞机结冰检测系统，检测飞机机翼(10)的上表面(12)上的积冰。 该系统包括通过第一和第二导管(24，26)输送空气的气泵(18)。 第一导管通过第一气刀(32)将空气输送到机翼上表面的开口(34)。 第二导管通过第二气刀(42)中的开口通过下翼面(14)输送空气。 当冰在上表面积聚时，来自第一气刀的流动受到限制。 压差传感器(46)感测导管之间的压差，并通过照明警告灯(50)警告驾驶员可能积冰。 | 1. A system for detecting accumulation of ice on a surface of an aircraft, comprising : air pump means for pumping air; a first generally horizontal extending exterior surface of an aircraft, said first surface being on an upper side of said aircraft and exposed to precipitation falling from above; at least one first opening in said first horizontally extending surface; a second surface of said aircraft, said second surface not exposed to precipitation; at least one second opening in said second surface; first conducting means for conducting air from said air pump means to said first opening; second conducting means for conducting air from said air pump means to said second opening; differential pressure sensing means for sensing a difference in pressure between said first and second conducting means; and indicating means in connection with said sensing means for indicting said pressure difference to an operator of said aircraft. | B64D15/20
1586 | CA2106804A1 | 抗冻组合物和以 | 1993-09-23 | 权利终止 | Kizer Ind Inc | abstractthis明的防冻多-组分组合物，其组合基本上同时与它们应用到靶表面。更具体地，组分A部分是一种混合物，它包括一些百分比的多糖，其含有酸官能基团和一种凝胶状材料的同时，部分B含有至少一种多价阳离子和一种溶剂。部的组分和部分B组分在该时间是保持分离直到准备用于应用部分A和部分B组分是喷洒到所述用于在所述的加压空气的存在下表面和混合在一起，以产生一种凝胶，其将粘附到该表面涂覆和反应以形成一种弹性涂层。采用本发明的用于该组合物包括涂覆飞机份; 如机翼，以防止或去除冰的同时，该平面等待输出。在起飞，该组合物，它可以含有一释放剂，将快速料掉该处理份的所述的飞机。其它以用于所述定制的组合物本发明包括铁路的内侧涂覆汽车和卡车用于携带这种材料作为煤和矿物矿石。 | THE EMBODIMENTS OF THE INVENTION IN WHICH AN EXCLUSIVE PROPERTY OR PRIVILEGE IS CLAIMED ARE DEFINED AS FOLLOWS : | C09K3/18
1587 | GB8424324D0 | 滑环组件 | 1984-09-26 | 未缴年费 | Goodrich Co B F | 滑环滑环组件，其具有由织物增强层的复合介电材料在一种情况下与滑环位于成型模具中，在第第二壳体凹槽中在用于接收所述滑环座。该夹持器具有至少一个环形凸缘，用于将组件安装在旋转部，例如纺纱机飞机螺旋桨的舱壁组件。滑环座粘接的复合材料模制，或使用作为结果的胶粘剂在保持器上加工有凹槽。金属导线连接可以通过焊接固定在滑环，其也用来保持所述滑环在支架的凹槽。接合线连接可具有引脚用于接收配对插座。所述金属导线连接端中的开口适于压接导线接头与所述去或水管防冻装置除冰器端子。 | 无 | H01R39/10
1588 | CA1327997C | 激光移除冰系统 | 1989-09-29 | 放弃 | Vega Roger; Vega Rose M | 一个系统，以去除一表面上形成冰，这种作为一飞机机翼，热产生激光束被引导在一种雪或冰-覆盖表面，从而汽化所形成的冰和雪随即。通过平移所述激光光发生器沿所述冷冻的表面，所述的雪和冰的汽化该整个表面上形成以代替。 | CLAIMS The embodiments of the invention in which an exclusive property or privilege is claimed are defined as follows : 1. An ice and snow removal system for a surface, comprising : laser light generating means for generating heat producing beam to superficially liquify ice on a surface; ground-based means for supporting and positioning said laser light generating means in a desired orientation relative to said surface for positioning the laser light generating means in said desired orientation proximate to said surface; and lens means positioned to focus the beam generated by the laser light generating means and for directing the light into a broadened beam width upon said surface to thereby vaporize the ice and snow formed thereupon. | B23K26/00
1589 | US5296853A | 激光测冰仪 | 1992-11-25 | 未缴年费 | Boeing Co | 一种用于检测飞机外表面上(例如机翼蒙皮)冰的形成的检测器系统。 结冰检测器系统利用光源、光检测器和温度传感器耦合在一起以提供代表结冰的信号，该信号可用于向飞行器的驾驶舱提供警报。 内置测试设备(BITE)也包含在探测器系统中，用于向飞行员显示系统故障。 | 1. An ice detector system for detecting the formation of ice on an aircraft outer surface comprising : first and second infrared lasers having first and second terminals; first and second infrared photodetectors having first and second terminals; a thermistor having first and second terminals; and, said first infrared laser and said first infrared photodetector disposed in said aircraft outer surface for detecting formation of ice through a change in refractive index of the space near said aircraft outer surface; said second infrared laser and said second infrared photodetector disposed in said aircraft outer surface for testing said first infrared laser and said first photodetector; and, interface circuit means coupled to said first and second terminals of said first and second lasers, said first and second terminals of said first and second infrared photodetectors and said first and second terminals of said thermistor(s) for providing a cockpit output signal representative of icing warning and a cockpit signal representative of ice detector system failure. | G08B21/00
1590 | RU2007340C1 | 抗-冰系统的发动机飞机双-流涡轮喷气发动机发动机机舱的前缘 | 1990-07-18 | 期限届满 | Moskovskij Mashinostroitel'nyj Zavod Im.S.V.Il'jushina; Aviatsionnyj Kompleks Im.S.V.Il'jushina | 领域 : 航空工程，物质 : 抗-冰系统的所述发动机机舱的前缘-一种飞机双-流涡轮喷气发动机发动机的边缘具有热室1形成通过所述的所述外轮廓(2)和内(3)蒙皮。热室1被提供与管道接头4在所述入口和管道接头5-在所述出口。管接头4通过配管6是液压线7连接到所述的压力线，和管接头5通过配管8被连接。以该吸入液压线的线7所述发动机的液压冷却系统。效果 : 提高经济效率在同时减少的重量。2划出 | Anti-icing system SOCK nacelle turbojet aircraft engine comprising a thermal chamber formed leading edge nacelle, the input and output of which are installed fittings, characterized in that, in order to save fuel while reducing weight, the input of thermal camera is connected to the channel to route the discharge water hoses hydraulic engine cooling system, and the output of the thermal camera is connected to a suction line of hydraulic drives hydraulic engine cooling system. | B64D15/00
1591 | RU2005666C1 | 确定的可用性的方法和强度的结冰的飞行汽车 | 1992-03-31 | 期限届满 | Levchenko Vladimir Sergeevich; Jarosh Aleksej Vasil'evich; Smirnov Aleksandr Timofeevich; Kabanov Jurij Nikolaevich | 领域 : 航空工程，物质 : 两个部分的表面与热敏元件被放置在由空气吹相同的条件流和加气云滴的水。全带入的水是保证在一个段的蒸发和密集吹通过输入空气的流动的水是保证在其它(补偿)部分由于对其的加热到温度通过以5的水超过冷冻点C。效果 : 提高效率，2划出 | 1. THE METHOD OF DETERMINING OF PRESENCE and ICING INTENSITY OF FLIGHT VEHICLE, based beyond the use at a minus temperature of surrounding air of a difference in the heat removals based on two warmed sections of the surface of measured body with the temperature detectors, on one of which recover and completely [ispar] quarter deck the cloud drops of water, [otlichayushchiys] fact that the second section of surface with the temperature detectors place beside the equivalent with the first section of [uslovi] of blowout by the air flow and respectively, [ulavlivani] of the drops of water, and support the temperature of its heating against it is 2nd 5 (o) based on higher than freezing point of water. | B64D15/20
1592 | IL86581A0 | 冰探测器探头 | 1988-05-31 | 期限届满 | Rosemount Inc | 冰检测器探头(10)感测来自相对于探头(10)流动的空气质量的冰沉积。 探头(10)包括用于安装探头(10)以接收气流的支撑件(12)和形成在具有直接接收气流的感测表面(32)的基板上的元件(30)。 所述元件(30)加热所述感测表面(32)以熔化形成在其上的冰沉积。 元件(30)还在加热期间感测感测表面温度，并提供表示这种温度的输出。 | 无 | G01N
1593 | US4878647A | 气动脉冲阀及分离系统 | 1988-09-02 | 未缴年费 | B.F. Goodrich Company, The | 一种能够输送可压缩流体的高压脉冲的快速作用阀，其具有先导段、中间段和输出段，在操作循环的负载部分期间，先导段、中间段和输出段被加压到与入口压力大致平衡，并且它们配合以提供输出段的极快的完全打开，以通过输出段活塞座从蓄能器释放压力以下的流体。 该阀特别适合与气动脉冲分离系统结合使用，例如用于飞机表面除冰的那些系统。 | 1. A valve comprising pilot, intermediate and output sections, the pilot section including a pilot housing containing a pilot cavity, inlet conduit means extending from the exterior of the pilot housing to the pilot cavity, exhaust conduit means extending from the pilot cavity to the exterior of the pilot housing, and intermediate conduit means extending from the pilot cavity to said intermediate section, gate means configured for movement from a load position during which the inlet conduit means is in fluid communication with said intermediate conduit means and a dump position during which the exhaust conduit means is in fluid communication with said intermediate conduit means while said inlet conduit means is disconnected from said intermediate conduit means; the intermediate section including an intermediate housing containing an intermediate cavity having an inlet port in fluid communication with said intermediate conduit means, an exhaust vent, and an outlet port in fluid communication with output conduit means, the outlet port being proximate to the exhaust vent, and a poppet contained within said intermediate cavity configured for movement from a load position during which fluid under pressure may enter the intermediate cavity and force the poppet to seal off movement of fluid into the exhaust vent while permitting flow of fluid to the outlet port and a dump position during which fluid under pressure may flow from said output conduit means to said vent; the output section including an output housing containing an output cavity having an inlet orifice in fluid communication with said output conduit means, an outlet and accumulation means having an opening to said output cavity proximate to said outlet, and a Piston contained within said output cavity configured for movement from a load position during which fluid under pressure may enter the output cavity through said inlet orifice and force the piston to seal off movement of fluid into the outlet while permitting flow of fluid into the accumulation means, and a dump position during which fluid under pressure may flow from said accumulation means to said outlet. | B64D5/16
1594 | US5275362A | 多端口气动除冰系统 | 1992-07-16 | 期限届满 | B.F.Goodrich Company, The A Corp. Of New York | 一种气动除冰系统包括除冰器组件32，除冰器组件32包括外层52、内层54和设置在它们之间的多个可充气的管状构件36。 除冰器组件直接设置在翼型件34的顶部并与翼型件34结合。 加压流体通过除冰器组件中的歧管40提供给管状构件，该歧管40直接位于通过翼型件提供的多个管道42上方。 | 1. A pneumatic deicing system which utilizes pressurized fluid from conduit connected to a fluid source, the pneumatic deicing system being comprised of : an airfoil to be deiced comprising first and second sides and a plurality of fluid conductive paths provided through said airfoil from said first side to said second side; a deicer attached to said first side of said airfoil, said deicer comprising a plurality of inflatable tubes means, a common manifold means in fluid connection with said inflatable tube means for providing pressurized fluid thereto, and an opening in said deicer at said common manifold means for placing said common manifold means in fluid connection with said fluid conductive paths said opening being disposed over said plurality of fluid conductive paths wherein said plurality of fluid conductive paths conduct pressurized fluid to said inflatable tube means through said manifold means; sealing means for sealing said opening over said fluid conductive paths; and, connector means for placing said fluid conductive paths in fluid connection with the conduit, whereby said inflatable tube means are inflated by the pressurized fluid to cause dislodgement of ice accumulated thereon. | B64D15/16
1595 | US4875644A | 用于除冰电斥力分离系统 | 1988-10-14 | 期限届满 | B.F. Goodrich Company, The 44313 | 一种适用于飞机前缘除冰的电喷分离装置，包括一对片状阵列，每一片状阵列间隔开地包含多个平行带状导电构件。 导电构件电互连，使得在导电构件中流动的任何电流在第一片状构件中的相邻导电构件中沿相同的方向流动，并且还在第二片状阵列的相邻导电构件中沿相反的方向流动。 第一片状阵列和第二片状阵列同延并彼此邻近地重叠，使得第一片状构件和第二片状构件的导电构件基本平行。 导电构件彼此电绝缘。 从蓄电单元向导体馈送预定大小、形状和持续时间的大电流脉冲，导致第一和第二片状阵列以及与其相关联的其它构件的快速和有力的分离。 给定导体、物理布置和电流脉冲的分离力比现有已知器件的分离力大得多。 | 1. Deicing apparatus comprising a first sheet-like array of a plurality of first electrically conductive members electrically insulated from one another in parallel spaced-apart relationship, and a second sheet-like array of a plurality of second electrically conductive members electrically insulated from one another in parallel spaced-apart relationship, said electrically conductive members being electrically interconnected so that any electrical current flowing in the electrically conductive members flows in the same direction in adjacent first electrically conductive members and also flows in adjacent second electrically conductive members in a direction opposite to the flow in said first electrically conductive members, thereby producing an electroexpulsive separation force between said first and second electrically conductive members which produces a separation between said first and second electrically conductive members, said first sheet-like array being coextensive with and superposed proximate to said second sheet-like array so that said first and second electrically conductive members are substantially parallel. | B64D15/00
1596 | US5272400A | 排冰探测器 | 1992-05-26 | 期限届满 | Dne Technologies, Inc. | 一种用于利用应力和应变原理检测在电驱逐毯的外表面上结壳物质的形成和堆积的方法和设备。 | 1. A method of detecting and expelling the presence of encrusted material accumulated upon an expulsive blanket where a portion of the blanket displays a characteristic value of strain under stress when free of encrusted material and displays a different value of strain when encrusted material is present, comprising the steps of : exciting the expulsive blanket at a first energy level to create strain in said portion of said blanket, reading said strain value, comparing said read strain value to said characteristic strain value, and when said different strain value is observed indicating the presence of encrusted material, exciting the expulsive blanket at a second energy level sufficient to expel said encrusted material, wherein the excitement of the expulsive blanket returns automatically to the first energy level following expulsive excitement. | H02K3/04
1597 | FR2680871A1 | 照亮的视觉结冰指示器 | 1991-09-03 | 期限届满 | Aerospatiale Ste Nationale Indle | 在顺序以允许，在特定的一个飞机上，早期检测结冰和检测的所述的最后点的残留的冰的堆积，所述的飞机是配备有一可视标记(16)包括一个空心体(22)在所述一种异形的形状桅杆，所述的前边缘，它具有一粗糙表面(30)便于连接的所述冰。在顺序以确保可视化的所述冰在夜间，一种照明装置被放置在所述空心体，和该后者是由，在至少部分中，的一种材料可被通过通过通过所述光的光线。 | CLAIMS1.Visual indicator of frost, illuminated, characterized in that it comprises a hollow body (22) and at least one light source (34) placed inside this body, the latter comprising on its outer surface at least one zone rough (30) for collecting frost, and being made, at least in part of said rough zone, of a material capable of being traversed by the light rays emitted by the source. | B64D15/20
1598 | JP62009288A | 与测量的雨水由微处理器系统的新型去除机构 | 1986-03-25 | 期限届满 | Hydro Quebec | 本公开描述了一个系统，用于测量冰面， 包括釉料冰探测器， 一装置连接到所述检测器产生信号指示特定量的形成的冰面 在检测器， 另一种装置，其响应于所述信号， 和使得足够的检测器的加热熔化釉料形成的冰在其上。 所述检测器，其特征在于 : 所述事实的水除去由此形成的冰面上的熔化 然后将新的釉上已经形成冰的量在检测器和被检测出。 该系统的优点是它可以检测任何形成的冰面准确，无误差。 | 无 | G01W1/00
1599 | GB9206263D0 | 除冰器/除冰器 | 1992-03-23 | 期限届满 | Fernox Mfg Co Ltd | 本发明涉及一种具有除冰和/或防冰性能的组合物。 特别地，本发明涉及一种特别适用于飞行器的组合物。 所述组合物是触变的，并且包含一种或多种二醇，水和增稠剂，其特征在于所述增稠剂包含琥珀酰葡聚糖增稠剂。 | 无 | C09K3/18
1600 | US5244168A | 飞机强制除冰的方法和设备 | 1991-12-13 | 期限届满 | Williams Lee A | 通过在空气射流或鼓风中选择性地提供夹带空气的除冰流体，可以显著减少潜在毒性的除冰流体的使用，有时可减少多达数量级。 输送参数，例如除冰流体的流速和夹带空气的流速，根据每个应用中飞机表面上的特定雪或冰条件进行调节。 除冰流体的选择是可用的，典型地I型和II型除冰流体。 除冰液可根据结冰条件由操作员选择加热或不加热。 所述类型和量的流体在混合喷嘴内混合，所述混合喷嘴附接到连接到移动车辆上的动臂的悬臂的悬臂操作者铲斗。 加热或未加热的压缩空气与除冰液的混合流量和压力也根据结冰情况进行调节。 然后，根据根据结冰条件确定的多个喷雾模式中的任何一个，将夹带空气的除冰流体施加到飞行器表面。 在除冰处理之后，还使用相同或单独的喷嘴将II型流体的细雾化雾施加到飞机的清洁表面上，以防止结冰。在除冰处理之后，还使用相同或单独的喷嘴将II型流体的细雾化雾施加到飞机的清洁表面上，以防止结冰。 | 1. An apparatus for deicing aircraft comprising : a plurality of sources of deicing fluid; first control means coupled to said plurality of sources of deicing fluid, said first control means for variable control of delivery parameters of said deicing fluid from said plurality of sources; a source of high speed forced air; second control means coupled to said source of high speed forced air for variable control of delivery parameters of said high speed forced air; a mixing nozzle selectively coupled to said plurality of sources of deicing fluid through said first control means and to said source of high speed forced air as controlled by said second control means, said mixing nozzle for selectively mixing varying amounts of said high speed forced air with varying amounts of deicing fluid from a selected one of said plurality of sources of deicing fluid to provide a spray pattern for application to said aircraft to deice said aircraft, said spray pattern characterized by delivery of a high speed colloidal suspension deicing fluid in air at velocities approximately in the range of 100-200 mph so that the momentum per unit of mass of said deicing fluid is sufficient to mechanically dislodge snow and ice from said aircraft according to on-site user determination and selection while utilizing a minimum mass of deicing fluid, whereby increased economy, effectiveness of deicing application, and lessened environmental impact is achieved. | B64D15/10
1601 | JP05229493A | 抗-用于飞机机翼结冰去-冰装置 | 1992-02-20 | 期限届满 | Mitsubishi Heavy Ind Ltd | 目的 : 以提供一种去-冰装置，其是在与发动机性能上没有不利的效果耐久性高通过提供两个每个滚筒绕其轴线转动和每个驱动装置驱动各滚筒，其被安装在每个翼一种飞机沿其前边缘的。构成 : 两个旋转鼓在一圆形形状的横截面中的9，10，12和13和驱动装置4，5，6，7和8可旋转地驱动所述各自的一个右滚筒被安装在所述的引导边缘和一个左主翼21和21，一右和一左水平尾翼22和一个垂直尾翼23分别。所述致动的一控制开关1允许一去-冰控制装置3以供应电源至该驱动装置4。通过8，允许所述旋转鼓9通过13以可旋转绕其自身轴线A。由于所述每个旋转鼓9的外表面带来成通过13是与所述的正向端部接触每个翼在其所述旋转鼓9通过13被安装，冰是，从而除去机械在每个接触部分。 | 1. A wing of an aircraft mounted along a front edge portion of the rotatable drum around an axis thereof, and a driving device for rotating the drum are made of an aircraft wing and preventing ice accretion, removing device. | B64D15/18
1602 | JP62132148A | 可能性检测的方法形成的冰和冰的报警装置，用于执行所述的方法和利用其 | 1985-11-29 | 期限届满 | Biburo Meter Sa | 所述冰警告系统包括一个膜片(2)设置成在一个其频率的振动的谐振由压电单元(3)。所述隔膜(2)是thermically耦合到一个金属板(4)交替地冷却和加热的下方和上方分别所述环境温度(Tu)通过珀耳帖元件(8)连接到一个可逆的直流电流发生器(11)。一个微处理器(12)测量所述所引起的谐振频率的变化由所述隔膜上的冰的沉积物(2)所述的冷却或加热周期期间和将所述频率达到一个报警信号每当的任何变化和\/或超过一预定值。所述微处理器(12)控制还所述周期，所述所述电流幅值和所述的流的方向从所述电流发生器(11)中在环境温度和所述温度依赖性的所述隔膜。所述冰警告系统是优选的是利用所述的航空领域中用于信令自然冰的形成所述似然在所述的发动机和所述翼飞行器。 | 无 | G01N5/02
1603 | FI871103D0 | 在FLYPLAN中的VAERM和物质系统。 | 1987-03-13 | 权利终止 | Fmc Corporation | [GB2187827A]一个用于加热飞机除冰系统的流体(adf)留下一个液压流体-到-ADF热换热器埋在一罐。固定位移和压力-补偿，可变位移液压泵被驱动通过一发动机与它们的输出被倾倒到该热交换器通过单独的溢流阀，所述压力相关的所述溢流阀设定与所述固定泵被较高的比是相关的所述泄压阀与所述可变的泵和一先导线连通的所述的压力所述固定所述可变的泵泵至所述补偿器。，，。 | 无 | B64D
1604 | ATA60487A | 热交换器的用于雪除冰装置以及用于加热工序除冰流体 | 1987-03-13 | 未缴年费 | Fmc Corporation | 用于加热除冰液罐在移动飞机除冰装置，包括浸没的换热器加热线圈，通过该天线流体经过其中。热交换器附近的螺旋桨除冰液循环的体积，同时它被加热到有助于分配热。枢转百叶窗隔离下面的区域换热器除冰液，和由从散装的，除冰液是由泵抽出。这允许流体被进一步加热除冰装置的散装在排出之前“最后通”在飞行器。一使用该装置的加热除冰液的方法还公开了。 | 无 | B64F5/00
1605 | JP05193590A | 履带式冻结防止液体喷涂装置 | 1992-01-22 | 撤回 | Mitsubishi Heavy Ind Ltd; Churyo Eng | 目的 : 以涂覆所述的飞机的翼与一冷冻防止液体通过一个操作者，通过安装一履带用于移动所述装置体通过所述信号供给装置从一光学传感器部。构造 : 一履带装置4自-根据一翼8的移动沿所述后边缘到该信号供给从一光学传感器部1，和所述冷冻防止液体内的冷冻防止液体罐5是发送通过一个泵6压力下，和所述的整个表面上均匀地施加所述翼8。当所述装置到达所述边缘的所述翼8，光反射被悬浮，和所述履带装置4是通过所述信号供给停止从所述光学传感器部1。进一步，在所述的所述翼根部8，该高度的一活动式喷射装置3是先前根据所述的高度设定所述翼，和当所述装置到达所述行李箱主体，所述活动式注射装置3被停止在所述高度在所述设定值，和还所述的泵6停止。因此，所述翼8可以被施加与所述冷冻防止液体通过一个操作者通过允许所述履带装置4以自-所述的移动沿所述后边缘翼8。 | A power generation apparatus comprising : a movable injection device that hydraulically operates up and down in accordance with a signal from a photosensor unit, the photosensor unit having a resistance value that changes in accordance with a change in an amount of light reflected, and a variable nozzle unit that changes a nozzle injection angle in accordance with a signal from the photosensor unit; and A device main body having a self-feeding device, an ice-resistant liquid tank part, and a pump that move the device main body in accordance with a signal from the photosensor part. | B64D15/10
1606 | US5043558A | 利用包含在表面通道内热分布装置的除冰设备和方法 | 1990-09-26 | 未缴年费 | Rosemount Aerospace, Inc. | 一种除冰设备，包括用于在物体主体上的一个位置产生除冰热的热源和用于将除冰热分配到一个或多个待除冰表面区域的热分配装置。 散热装置包括导热率大于形成物体其余部分的材料的导热率的导热材料的薄条或通道。 所述散热材料的每个条带或通道的一端或一部分与热源本身接触或与其中设置有热源的高导热灌封材料接触。 每个散热材料条或通道的另一部分优选地形成待除冰表面区域之一的一部分。 所述散热装置将热量从所述远程热源单独地通过所述高导热散热材料传导到待除冰的每个表面，而无需在待除冰的每个单独表面上延伸加热元件。 | 1. A deicing apparatus for objects that include a body of material having a surface area that may be subjected to icing conditions, the deicing apparatus comprising : (a) heating means for producing deicing heat at an area beneath a first surface area of the object; and (b) heat distributing means in contact with the heating means and extending away from the first surface area of the object to a deicing area on the outer surface of the body of material so as to form a portion of the object outer surface in the deicing area, the heat distributing means for conducting the deicing heat produced by the heating means to the deicing area and comprising a heat distributing material having a heat conductivity greater than that of the material comprising the body of material, a portion of the heat distributing material being deposited on the body of material in the deicing area. | G01K1/08
1607 | US5228643A | 包括小径管能量交换系统 | 1992-06-25 | 期限届满 | Mcdonnell Douglas Corporation | 一种用于将能量传递到飞行器表面或从飞行器表面传递能量的毛细管能量交换系统，包括由多个聚四氟乙烯毛细管互连的进气歧管和排气歧管。 液体或气体的流体从入口歧管通过毛细管传送到排气歧管。 在流体流动过程中，能量通常从热流体传递到外层皮肤，以保护飞机表面不受积冰的影响。 毛细管可以直接连接到形成在歧管中的端口； 或者，优选地，可以在歧管和毛细管的端部之间形成腔室，以便传送流体通过其中。 能量交换系统可以是开放的或封闭的系统。 | 1. In combination with an aircraft structure having an outer skin and internal structural supports, a system for exchanging energy with said outer skin, comprising : (a) a working fluid for circulation within said system; (b) an inlet manifold for accepting said working fluid prior to exchanging energy with said outer skin, said inlet manifold having one or more outlet ports for discharging said fluid; (c) an exhaust manifold for accepting said working fluid following its exchanging energy with said outer skin, said exhaust manifold having one or more inlet ports for receiving said fluid; (d) a plurality of polytetrafluoroethylene tubes adhesively bonded to an interior surface of said outer skin and having a shape approximating that of said outer skin, said plurality of tubes connected at a first end to said one or more outlet ports of said inlet manifold and at a second end to said one or more inlet ports of said exhaust manifold and wherein an exterior surface of each of said plurality of tubes has been etched such that said tubes may be adhesively bonded to said interior surface of said outer skin; and (e) a pump means for circulating said working fluid through said system. | B64D15/00
1608 | IL85027A0 | 用于定时除冰的方法和装置 | 1988-01-05 | 全部无效 | Goodrich Co B F | 一种用于以高安培数定时、顺序地将电流施加到电路内的负载的全固态定时器控制器，该电路在将电流施加到飞机上使用的除冰器中具有实用性。 | 无 | B64D
1609 | EP234418A2 | 除冰器控制系统。 | 1987-02-11 | 期限届满 | Goodrich Co B F | 一除冰器控制电路，其中一个加压空气源被连接到控制阀门和一个调节阀。这种调节阀具有一真空线输出线，其是还连接到这种控制阀门。所述控制阀门，在致动通过一个定时器，将序列所述压力线和所述的真空线以交替充气和放气的除冰器单元。所述控制阀门还提供一种密封的关闭或锁定在所述加压除冰器单元在该序列在响应于一个压力传感器。 | A deicer system and1. A system for controlling inflatable units for deicers comprising inflatable units that are operative upon flexing to break ice accumulated thereon a suction regulating valve, a suction line connected to said regulating valve, a pressure source connected to said regulating valve for creating a suction in said suction line, valve means operative for interconnecting said suction line and said pressure source to said inflatable units for controlling the condition of said inflatable units, said valve means operative in a first mode for maintaining a vacuum on said inflatable units, said valve means operative in a second mode for maintaining a continuous flow of pressurized air to said inflatable units, and said valve means operative in a third mode for locking said inflatable units in a distended condition without the further flow of pressurized air thereto.2. A system for controlling inflatable units as set forth in claim l wherein said valve means is placed in said third mode by a pressure sensor that is energized by said inflatable unit being inflated to a preset maximum pressure.3. A system for controlling inflatable units as set forth in claim l wherein said valve means is placed in operative position for said last two modes by energization of said valve means.4. A system for the controlling of the inflation and deflation of inflatable units comprising inflatable units, a regulating valve, a suction line interconnecting said regulating valve to a first solenoid operated valve, a pressure source connected to said regulating valve for creating a vacuum in said suction line, said pressure source having a branch line connected to said first solenoid operated valve, a second solenoid operated valve interconnecting said first solenoid valve to said inflatable units, said solenoid valves being biased in the normal de-energized condition to maintain a direct connection between said suction line and said inflatable units.5. A system for the controlling of the inflation and deflation of inflatable units as set forth in claim 4 wherein said first solenoid operated valve is operative in an energized condition to interconnect said branch line with said second valve to pressurize said inflatable units.6. A system for the controlling of inflation and deflation of inflatable units as set forth in claim 5 wherein a pressure sensor is operative in response to a preset pressure in said inflatable units to lock said inflatable units at said preset pressure.7. A system for the controlling of inflation and deflation of inflatable units as set forth in claim 6 wherein said pressure sensor is operative at said preset pressure to condition said second solenoid operated valve to block said inflatable units at said preset pressure to maintain said units pressurized.8. A system for the controlling of inflation and deflation of inflatable units as set forth in claim 7 wherein said solenoid operated valves are operative in response to a timer that is selectively actuated for operation. | B64D15/16
1610 | IT8448749A0 | 用于从片材中的可弹性变形的器官中消除结晶形成物或冰的方法和装置 | 1984-08-23 | 期限届满 | Short Brothers Plc | PCT/GB84/00292秒。 371日1985年2月21日秒。 102(e)1985年4月8日提交的PCT 1984年8月21日提交的PCT Pub.No.WO85/01028PCT Pub.1985年3月14日。一种用于对飞机的蒙皮面板(25)进行除冰的经济方法和装置使用电磁螺线管致动器(1)，该电磁螺线管致动器使用飞机上可用的正常供电电压(43)来缓慢地弯曲蒙皮面板，并依靠弯曲压力的突然终止(S)和随后的面板的快速自然弹性松弛来破坏面板和附着在其上的冰之间的结合，从而从面板上破裂冰。 | 无 | B64D
1611 | US5222696A | 无焰除冰器 | 1992-02-14 | 未缴年费 | Zwick Energy Res Org | 单个非燃烧热源，如柴油发动机，驱动液压泵。 液压泵又与背压阀连接在液压回路中，背压阀加载液压泵并因此加载柴油发动机。 发动机还循环热交换流体，例如发动机冷却剂通过第二回路。 水或发动机冷却剂通过由柴油发动机驱动的泵循环通过第二回路。 联接到来自发动机的排气的排气热交换器也可包括在水冷却剂、排气或两者中，然后被转移到储罐中的非循环除冰流体。 负载发动机的液压回路中产生的热量也传递到储液罐中的非循环流体。 加热的非循环流体可以被轻轻地搅拌以增加换热效率，然后从储罐直接泵送到利用位置，或者通过热耦合通过水冷却剂热交换器、液压热交换器或两者的热交换器单次泵送到利用位置。 | 1. An apparatus for providing a heated deicing fluid comprising : a nonfired heat source characterized by a minimum operating temperature; an unresupplied storage tank for storing noncirculating deicing fluid; a heat exchanger for transferring heat from said heat source into said deicing fluid, said heat exchanger in a heat exchanging relationship with said deicing fluid; and means for circulating a heat exchanging fluid from said nonfired heat source to said heat exchanger, means for controlling heat transfer into said deicing fluid to maintain said heat source at or above said minimum operating temperature while heat is being transferred into said deicing fluid via said heat exchanger, whereby said nonfired heat source is utilized in said apparatus as a single heat source wherein said deicing fluid is heated within said storage tank without requiring pumping of said deicing fluid in order to heat said deicing fluid in said apparatus. | B64D15/02
1612 | SU1822831A1 | 用于除冰装置从飞行汽车皮肤 | 1990-03-29 | 期限届满 | Moskovskij Mashinostroitelnyj Zavod Skorost | 本发明的[otnosits]到航空设备，即以除冰器到所述的系统，其是所述的工作的原理基于所述机械旁边的电能量超过所述转换，并可被用于前所述装置的[DL]的[udaleni]的冰超过所述飞行汽车的外它[poverkhnost]X。通过本发明的对象[V1]yets一种增加在该有效性在所述的装置通过[uvelicheni][usili的工作]由于冰的所述的变形，以[umensheni]磁领域，以rasse不。装置含有三[S10]的金属化膜15。[metallizatsi]16，每个[S10]它是连接在点11和13第一元件之前和在点12和14的旁边[Vto]4-rum元件。第一和第二元件被连接在一起，在点11和12，和通过点13和14它们分别连接上下[vypr][mitelnomu]充电至[dnomu]装置5。与[razr]去储电容器上下一系列-连接元件1和2[sozdaets]电动力，[ottalkivayushcha]元件1和2从每个其他。deformatsi出现弹性[]的片材，空腔在这种情况下的[rasshir][yets所述的的冰层razrushaets]。[okonchani]的电流脉冲后的电引线[shchie]元件1和2[vozvrashchayuts]旁的初始[sosto][nie]所述的作用下所述的大气压力超过所述空腔和[tsionnogo]片的弹性性能的电-izol，3illus。E。 | fig. z | B64D15/16
1613 | US5220785A | 侧卸式防冰歧管 | 1991-07-15 | 期限届满 | United Technologies Corporation, A Corp. Of De. | 一种用于燃气涡轮发动机的改进的防冰歧管形成为单独的环形歧管，所述环形歧管布置成安装在进气导叶的前方。 轴向排放孔将歧管连接到入口导向叶片中的内部通道，用于将加热气体输送到歧管。 一体式静压管道也可设置在歧管中。 详细说明本发明是根据美国政府合同进行的，政府在此拥有权利。 | 1. An improved anti-ice manifold for use in a gas turbine engine for conducting heated gas to inlet guide vanes comprising a hollow toroidal manifold having substantially cylindrical inner and outer walls, a generally planar rear wall for mounting to said inlet guide vanes and pointed front cross-section for engaging the duct seal on an engine nacelle, said rear wall including vent openings communicating with the interior of said inlet guide vanes for conducting said heated gas thereto, wherein said vent openings have varied opening sizes around the periphery of said manifold to provide optimum distribution of said heated gas to said inlet guide vanes. | B64D15/00
1614 | JP05131996A | 除冰 | 1991-11-12 | 期限届满 | Mitsubishi Heavy Ind Ltd | 目的 : 低压力条件下，以提高除冰的一个效果通过将一种多个的突起到所述表面的一橡胶-等在一外袋和钻有多个的孔板覆盖所述突起，从而使所述各突起可以继续在和从所述各孔的所述孔和项目进行所述橡胶-等时袋被加压expansibly。构成 : 一个施加到一飞机除冰器或所述的一种橡胶等具有橡胶靴1形成-等袋所述的前边缘，其被连接到一个主翼10用于实施例。在除冰的冰被破碎和去除灯由所述橡胶靴1与加压空气膨胀。在这种情况下，一个多个的薄杆2被种植在所述橡胶靴1所述的表面以被引导向外。还，同时所述橡胶靴1是覆盖有一外板3，所述外板3上设置与一个多个的孔4中和进行的，其中所述的薄杆可移动。作为所述橡胶boot1是胀加压所述除冰中，所述各自的薄杆2被投射从该所述外板3中的相应孔4，从而使所述各自的薄杆2作用类似地，以冰镐以有效地进行除冰，即使有相对低的加压空气。 | 1. Provided in the inside of the outer surface of the pressurized fluid is fed into a rubber-like bag expands, projections projected from the surface of the bag body, the outer surface of the protrusion formed in the body through which said external surface and protruding to the outside of said external surface attached to the exterior of the ice crushing and provided with a hole and the de-icing device. | B64D15/16
1615 | US5104068A | 飞机除冰和防冰(和/或清洗和漂洗)的设备和方法 | 1990-08-10 | 期限届满 | Gaughan, John R., Iii | 一种在一次“通过”中同时用于飞机除冰和防冰的装置。 一对单元位于飞机的上方和下方。 每个单元具有在一个方向上定向的相应喷嘴，用于在飞机接近单元时将除冰流体/空气分配到飞机上。 每个单元还具有各自的喷嘴，所述喷嘴定向在相反的方向上，用于在飞行器远离所述单元移动时将防冰流体/空气分配到飞行器上。 该装置是双向的，使得飞机可以从两个相反的方向中的任一个接近该装置。 提供了用于分别收集和再循环除冰和防冰流体的流出物的装置。 | 1. An apparatus for both de-icing and anti-icing an aircraft in one pass of the aircraft through the apparatus, comprising a pair of units including at least one upper unit positioned above the aircraft and further including at least one lower unit disposed below the aircraft, each unit having respective first nozzles oriented in one direction for dispensing a de-icing pressurized fluid mixture onto the aircraft as the aircraft approaches the units, and each unit further having respective second nozzles oriented in an opposite direction for dispensing an anti-icing pressurized fluid mixture onto the aircraft as the aircraft moves away from the units, respective sources of pressurized fluid mixtures for both de-icing and anti-icing the aircraft, respectively, and means for conducting the respective pressurized fluid mixtures from the respective sources to the first and second nozzles, respectively, such that the aircraft is both de-iced and anti-iced in one pass of the aircraft through the apparatus. | B64D15/00
1616 | GB2261333A | 飞机的挡风玻璃加热器系统 | 1992-10-29 | 撤回 | Gec Aerospace Ltd | 一薄-膜挡风玻璃加热器被通电与一个从一个低直流高电压供给衍生的航程供给通过一个直流-直流转换器(3，7，8，图1，2)。所述的高直流电压可以被施加到所述加热器通过一个换向器(10)以定期反向所述极性的所述直流电压施加到所述加热器，例如每15秒。所述的高直流电压之前可以被逐渐降低到零到整流并随后返回逐渐到其原大小，所述的RMS值的所述电压施加到该加热器可以被增加相对缓慢地在多个反转周期在初始的开关-所述风挡玻璃上的应力上，作为以最小化热。所没有的高频率组分从所述供应电压施加到所述加热器从中消除了干扰。所述通过脉冲电压的变化可以被获得宽度控制的开关晶体管在所述直流-直流转换器，通过改变该电阻的一种控制元件连接在所述转换器和所述加热器之间串联，或通过改变所述开关元件的电导率在所述换向器(10)。 | CLAIMS 1. An electrical windshield heating system comprising a windshield structure having an electrical heating film embodied therein, and a circuit for powering the heating film, the circuit comprising converter means for generating a relatively high DC voltage supply from a relatively low DC voltage source and means for coupling power from the relatively high DC voltage supply to the heating film, said means for coupling power thereby causing a DC voltage to be applied to the heating film. | B60S1/02
1617 | US5191791A | 压电传感器 | 1990-05-04 | 未缴年费 | Innovative Dynamics, Inc. | 如果冰厚度显著小于导电电极之间的距离，则传感器电容的变化与冰厚度线性成比例。 通过使用具有不同电极的传感器，可以权衡对冰的灵敏度与测量更大冰厚度的能力。 电极间距较小的传感器在被薄层冰覆盖时，电容变化较大，但电容变化仅对极薄层冰呈线性关系。 电极间距越大，传感器对积冰越不敏感，但相应地冰厚测量范围越大。 因此，传感器(55)是相对敏感的，并且用于确定是否存在冰或水。 这通过电路(60)确定测量的电容是高于还是低于阈值来实现。 在一个特定实施例中，不存在冰或水的传感器(55)的电容被发现为400pF，而存在冰或水的传感器(55)的电容被发现为440pF。 | 1. An apparatus for measuring localized ice thickness comprising : an ice presence sensor having a first metallization layer facing towards an environment, a second metallization layer, and a dielectric layer between said first and second metallization layers, said second metallization layer being greater in surface area than said first metallization layer, wherein existence of ice in an area surrounding said first metallization layer causes a capacitance value associated with said ice presence sensor to change; and an ice thickness sensor having a dielectric layer, and having first and second metallization layers located on one side of said dielectric layer and facing towards the environment, wherein existence of ice in an area between said first and second layers of said ice thickness sensor causes a capacitance value associated with said ice thickness sensor to change. | G01C21/00
1618 | GB8411097D0 | 除冰器 | 1984-05-01 | 未缴年费 | Goodrich Co B F | 一种安装在直升机桨叶前缘上的除冰垫。 除冰垫是具有两层缝合在一起以在中间部分上形成翼展方向通道和弦向通道的复合结构，中间部分基本上位于叶片的中间部分上，弦向通道位于形成除冰器的上部和下部的间隔开的端部上 垫片。 上部和下部位于前缘的后方，并位于直升机桨叶的上部和下部。 | 无 | B64D15/18
1619 | IT8921889A0 | 它安排破碎来整罩飞机发动机的收入。 | 1989-09-29 | 期限届满 | Gen Electric | 提供了一种用于防止和去除飞机燃气涡轮发动机的入口罩的前缘的冰积聚的系统。 优选地来自发动机压缩机上的端口的高压、高温空气被提供给位于形成在入口罩前缘处的环形腔室内的环形管道。 多个空气喷射器喷嘴围绕空气管道间隔开，并且用于将防冰空气以超音速朝向入口整流罩的前内侧表面引导，并且在环形室内产生旋转空气质量。 | 无 | B64D15/04
1620 | GB8411098D0 | 飞机除冰装置 | 1984-05-01 | 未缴年费 | Goodrich Co B F | 一种用于飞机机翼上的除冰垫，其中除冰垫被构造成具有中间部分和两个间隔开的部分。 垫是至少两层材料的复合构件，所述至少两层材料沿着中间部分缝合以提供两个翼展方向的通道，并且沿着间隔开的部分以Z字形图案缝合以形成弦向通道。 交替的弦向通道与展向通道直接连通，而其余的弦向通道与围绕缝合部的相邻展向通道连通。 其余弦向通道还与围绕缝合部的相邻交替弦向通道连通，所述缝合部形成交替弦向通道之间的间隔。 | 无 | B64D15/18
1621 | CA2043572A1 | 电加热器除冰器 | 1991-05-30 | 权利终止 | Giamati Michael J; Leffel Kevin; Wilson Tommy M | GBC\\15590-10522电加热器除冰器提供了一种用于飞机结构构件的除冰器。除冰器包括分别具有第一和第二导电带的第一和第二加热器。第一导电条和第二导电条分别形成第一边缘部分和第二边缘部分。第一和第二加热器相对于彼此定位，使得边缘部分重叠。 | The embodiments of the invention in which an exclusive property or privilege is claimed are defined as follows : 1. A thermal de-icer for a structural member, the thermal de-icer comprising : a first heater including a first, electrically conductive strip, the first strip being configured to form a first marginal portion of the first heater; a second heater including a second, electrically conductive strip, the second strip being configured to form a second marginal portion of the second heater; and the first and second heaters being positioned relative to each other such that the marginal portions are overlapped. | H05B3/10
1622 | NO860529L | 伦敦大学英语专业学位论文BRUKⅠENSPROEYTEINNRETNING | 1986-02-13 | 期限届满 | Vestergaard Godtfred | 本发明涉及用于喷嘴的悬挂装置，特别是用于喷射用于飞机除冰的喷射流体的悬挂装置。 例如，本发明意在用于飞机除冰的车辆。 根据本申请， 一种用于飞机除冰的运载工具，包括一个具有一个升降装置(4，5，6，7)的起落架(1)，升降装置在其自由端带有一个机舱结构(3)， 以及具有用于向飞行器喷射除冰流体的喷射装置，所述喷射装置包括泵和相关联的喷嘴(40)。 所述机舱结构(3)带有一个纵向可调的轻质吊杆(20)，所述吊杆在其自由端带有喷嘴(40)。 根据本发明， 喷嘴(40)的悬挂装置的特征在于，喷嘴(40)绕水平轴线(32)可枢转地悬挂在由吊杆(20)的端部承载的叉(25)中， 喷嘴(40)， 与一个通常为U形的轭(28)相连，该轭具有支承在叉(25)的臂(26，27)中的向外延伸的端部， 所述轭(28)连接到由叉(25)承载的遥控致动器(47)， 喷嘴(40)通过轴(42)连接到轭(28)，轴(42)的中心轴线(51)在大致位于喷嘴(40)的喷射方向的轴线(45)中的点处垂直于轭(28)的枢转轴线并与之相交。 所述轴(42)连接到由轭(28)承载的遥控致动器(48)。 | 无 | B05B
1623 | JP05016597U | 表面除冰刀片 | 1991-08-22 | 撤回 | Mitsubishi Heavy Ind Ltd; Churyo Eng Kk | 用途：叶片表面除冰装置。构成：发动机5的引气，通过除冰胶靴7a的第一翼1阀6a，在引导除冰胶靴7b时，首先通过尾部的2阀6b，设置在第一湿度传感器1b的外部空气温度传感器1a上，以及设置在外部空气温度传感器2a和第二湿度传感器2b尾部的1，2，结冰数据存储装置4输出设定值4s，1和2的第一和第二温度传感器和湿度传感器的输出用于接收存储装置4接收的来自设定值4s的这些值进行比较，前者的输出与设定值一致时第一阀6a、后者的输出与设定值一致时第二阀6b分别首先发送操作信号给比较器3设置。 | 无 | B64D15/04
1624 | US5190249A | 飞机除冰器流体加热和推进系统 | 1989-09-25 | 未缴年费 | Zwick Energy Research Organization, Inc. | 本发明是一种用于加热飞机除冰流体的系统。 该系统是如图1所示的飞机除冰器。 其包括发动机210。 除冰器系统包括用于保持除冰流体的罐270。 第一泵装置250、252和254由发动机210驱动，并通过管道或导管266、264、230从罐270泵送除冰流体。 背压阀装置251, 253, 255分别定位在第一泵装置250, 252, 254的出口，以连续地、基本地和直接地将除冰流体加热到足以使飞行器除冰的温度。 该系统还包括第二泵装置212、232，用于引导除冰流体通过发动机210以拾取由发动机210排出的热量。 一旦除冰流体已经泵送通过发动机210，管道或导管装置216, 222, 228, 230, 266, 264将第二泵装置212, 232的输出连接到第一泵装置250, 252和254的入口。 | 1. A system for heating aircraft deicing fluid in a tank on a deicer having an engine, said system comprising : a hydraulic fluid-to-deicer fluid heat exchanger submerged in said tank; a fixed displacement hydraulic pump driven by said engine; a first relief valve receiving the output from said fixed pump and dumping it to said heat exchanger, said first relief valve having a first pressure setting; a variable displacement hydraulic pump driven by said engine and having a compensator to adjust its displacement; a second relief valve receiving the output from said variable pump and dumping it to said heat exchanger, said second relief valve having a second pressure setting lower than said first pressure setting; and pilot line means communicating said first pressure to said compensator whereby said compensator maintains said variable pump at maximum displacement. | B64D15/00
1625 | JP05039097A | 除冰 | 1991-08-07 | 撤回 | Mitsubishi Heavy Ind Ltd | 目的 : 以提供一种除冰器可同时除冰的两个电磁线圈与一个件的地方。结构 : 在一与该位置，以被除冰的是在除除冰的装置的冲击引起的力由一个通过通电产生电磁力的电磁线圈2相对的到所述位置需要通过需要除冰的间隙，所述除冰被其特征在于其构成包括所述电磁线圈2通过一第一位置1a一以可相对支撑在除; 和一电磁线圈安装座3用于支撑所述电磁线圈2在其一个端部和固定到一第二位置(B，以在其另一端被决定。 | 1. The de-icing is required at the required site via a gap between the electromagnetic coil is energized and is opposed to the electromagnetic force generated by the de-icing site to de-icing impact force on the de-icing apparatus, 1 the de-icing of the first support to oppose a portion of the electromagnetic coil, the electromagnetic coil at one end and the other end supporting the same second deicing 2 fixed to a mounting base and the electromagnetic coil and comprising a deicing apparatus. | B64D15/16
1626 | NO910370D0 | 保理。ANGGSMAATE和ANORDNING的FOR。 | 1991-01-31 | 期限届满 | Fmc Corp | [EP441202A1]一个用于施加一个加热装置和方法基于丙二醇的飞机除冰的流体混合物和水到一飞机。丙二醇基于一种飞机除冰的流体是通过加热装置直接燃煤燃烧加热器(58)。所述加热的飞机除冰的流体是与热的水混合以形成一除冰的混合物用于飞机除冰。隔膜式正位移泵(80，82)，具有可控的容积输出，组合所述加热的飞机除冰的流体和所述加热水在一个希望的比。所述容积所述泵的输出可以被改变，以达到一期望的飞机除冰的流体的比例，以水。 | 无 | B64D
1627 | ATE85072T1 | 除雪和冰装置和\/或抗-冰装置用于飞机。 | 1989-09-18 | 未缴年费 | Basf Ag | 一种用于飞机的除冰或防冰组合物，主要含有二元醇，交联聚丙烯酸，由烷氧基化的C10-C20-醇组成的非离子表面活性剂，腐蚀抑制剂，NaOH和KOH的混合物，氧化稳定剂和水。 该组合物由于翼上流动特性的改善而产生较小的升力损失，同时保持至少30分钟的抗冻停留时间。 | 无 | C09K3/18
1628 | US5182944A | 直升机结冰喷雾系统 | 1991-01-18 | 未缴年费 | Brunnenkant Siegfried W | 一种用于在飞行期间测试直升机发动机结冰积聚的系统，所述系统在直升机上是独立的，并且包括 : 在压力下连接到喷雾器的空气和水的源，所述喷雾器安装在飞机外部并且在其发动机空气入口的上游，以朝向发动机空气入口喷射空气和水的混合物。 所述喷雾机具有可调节外壳和多个喷嘴，所述可调节外壳在其前部和后部敞开，以允许和控制环境空气流过所述外壳并朝向所述发动机空气入口流动，所述多个喷嘴安装在位于所述外壳中并连接到所述空气源和水源的分配树上。 | 1. A system for testing the icing condition of aircraft engines during flight, said system being self-contained on said aircraft and comprising : (a) a source of air under pressure bled off from said engine; (b) a source of liquid under pressure; and, (c) means mounted externally to said aircraft and forward of its said engine and engine air inlet and connected to said sources of air and liquid for spraying a mixture of said air and liquid toward said engine air inlet, said means for spraying comprising : (i) an adjustable outer housing having a passageway therethrough for directing ambient air flow therethrough and toward said engine air inlet; (ii) a distribution means positioned in said housing, said distribution means being in fluid communication with said sources of air and liquid; and, (iii) a plurality of spray nozzles provided in said distribution means. | G01M15/00
1629 | SU1784528A1 | 电-脉冲-防冰系统 | 1990-03-30 | 期限届满 | Taganrogskij Aviatsionnyj Nauchno Tekhnicheskij Kompleks Im G M Berieva | 本发明的[otnosits]到电工程可以被用于前所述航空的[DL]的[obespecheni]的飞行安全飞机的[之前的uslovi]X[obledeneni]。由[V1]yets的本发明的一个对象增加在该防火[elektroimlulsnoy]去-结冰的安全系统通过自动[otklyucheni]的其高-[[dnoy的razr]]线的电压从所述[pitani]在该情况下的源的[vozniknoveni]的所述短电路的所述高-[[razr的电压]的dnoy]线作为远的对象在任何点作为所述壳体从所述主密钥到所述继电器键。所述[soderkh的装置]的[pitani]1[其]所述的源，连接通过开关2和键3与该块preobrazovani的4[]的能量，该图的7[upravleni]，主晶闸管键8。与所述拱顶短接触到框架本发明的高-[dnoy][razr的]的电压线9沿所述二次绕组的变压器15它们将通过该脉冲的所述的小[urovn]，其中[zablokiruyuts]通过所述的图18[sravneni]和不[postup]T下所述入口的键22。以8[rezultate][及其所述的蓄电池20充电]从所述的脉冲变压器23到所述的[srabatyvani]的阈值装置21，它和禁止因此会发生钥匙3转向断开的所述高-电压所述[[razr的]的dnoy]的9[OT]的所述源线的[pitani]。2illus。[S] | 无 | B64D15/06
1630 | US5174717A | 螺旋桨除冰器的电缆线束和安装五金件 | 1991-06-10 | 期限届满 | Safeway Products, Inc. | 一种线束，具有电连接和物理连接到从电阻除冰加热器延伸的端子线的连接器和从电源延伸的电缆，使得连接器在组装时建立期望的电连接，组装的连接器固定到紧固到螺旋桨轮毂的托架上，托架的一部分可与组装的连接器主体接合以将连接器保持在轮毂上的组装位置。 | 1. A quick-connect structure for electrically connecting electrical leads from an electrical resistance heater deicer pad mounted on a propeller blade that is, in turn, mounted in a propeller hub to electrical leads from a source of electrical power and comprising : (a) a first connector member having a housing portion with an outwardly extending projection and having separate electrical terminals for each of the leads from the resistance heater deicer pad, (b) a second connector member having a housing portion with an outwardly extending projection and having separate electrical terminals for each of the leads from the source of electrical power, (c) the first connector member and second connector member jointly being configured for mating mechanical engagement with designated terminals of the first connector member electrically engageable with corresponding designated terminals of the second connector member thereby to make electrical power available to the resistance heater when the connector members are assembled, and (d) a supporting member including means engaging the outwardly extending projection on each connector member for mounting mated first and second connector members on the hub for the propeller blade, the supporting member including a strap removably secured to the mounting means to fix the connector members in assembled relationship as an assembled connector unit and to secure the assembled connector unit in position on the hub relative to the electrical heater, the supporting member being removable to permit disassembly of the connector members and to permit replacement of the resistance heater. | B63H3/00
1631 | SU1779643A1 | 飞机除冰 | 1990-11-23 | 期限届满 | V A Komarov N F Khilchenko L A V Egorshev | 本发明的[otnosits]到所述航空，在特定的[protivoobledeni]-的本体到所述的装置系统，它是翼和[opereni]。通过本发明的对象[V1]yets[pgchyshenie][krepleni]的装置的所述的可靠性超过所述保护表面，和还一种增加在其技术效果。飞行汽车的所述保护所述的装置从[obledeneni]是在所述形成所述单独的执行形部分，该胶放置与所述的助剂[S10]对超过所述保护表面，它是各的其它由金属盖板1的，由从所述金属的所述保护表面，[S10]的2疏水性材料，其为[vnutrenn]的表面金属化的金属，相同的上下所述金属的盖板1。盖板1是通过胶层4与层2通过连接装置的所述表面[S10]metallizations的3。1[Z]。[P]。的公式，3illus。 | Fig. 3.Fie & 12.Uig. 2. | B64D15/00
1632 | EP357173A1 | 入口颗粒分离器去-冰系统。 | 1989-04-03 | 期限届满 | Gen Motors Corp | 一燃气涡轮发动机惯性进颗粒分离器(36)具有一个防结冰装置。所述分离器(36)具有内和外壁(38，60)限定一主入口通道(64)和分束器壁(76，82)。将所述主信道到内和外分支(86，88)。在至少一个的所述壁(38)具有一表面部分(4a，6a一)受试者到冰和一个分区(48a一)在所述分离器(36)与其紧密设置一个壁以限定所述后面是一个窄的环形隧道(1a～4aB)。一个入口通道(1a～4a)管道热压缩的空气从所述发动机以该窄隧道(1a～4a的一个端b)和一排放通道(54)管道所述热压缩该隧道的空气从所述其它端(1a～4ab)以一种放电区，该隧道(1a～4a所述的流动区域B)是比在至少一个的所述的流动面积少该放电和进口通道(1a～4a，54)，从而使该隧道(1a～4ab)限定了一个高-速度，提高了一种加热的热-传递段由该隧道的空气通道(1a～4aB)和所述入口和排放通道(1a～4a，54)。热-导电桥(56)延伸穿过该隧道(1a～4ab)以进一步提高热传递到所述冰表面部分(4a，6a一)。 | 1. An inlet particle separator (36) on a gas turbine engine having a source of hot compressed air and an annular compressor entry (28), said inlet particle separator (36) comprising : an annular inner wall (38); an annular outer wall (60) around said inner wall (38) and co-operating therewith in defining a main inlet channel (64) having an inlet at one end; a splitter (78) in said main channel (64) having a first wall (76) facing said annular outer wall (60) and defining therewith an annular outer branch (86) between said main inlet channel (64) and a scroll chamber (70) of said separator (36), a second wall (82) facing said annular inner wall (38) and defining therewith an annular inner branch (88) between said main inlet channel (64) and said compressor entry (28), and a nose (80) connecting said first and said second walls (76, 82); and a surface portion (46A; 82; 66) on one of said inner and said outer walls (38, 60) and said first and said second walls (76, 82) which is generally frontally exposed to an airstream in a corresponding one of said main inlet channel (64) and said inner and said outer branches (86, 88), characterised in that a partition (48A; 108; 124) on said separator (36) co-operates with said one of said inner and said outer walls (38, 60) and said first and said second walls (76, 82) in defining an annular tunnel (104B; 136A; 136C) behind said surface portion (46A; 82; 66); there is a heating air inlet passage (92, 94, 96, 98, 104A, 112, 122) connecting an upstream end of said annular tunnel (104B; 136A; 136C) to said source of hot compressed air, and there is a heating air discharge passage (54; 84; 62, 132) connecting a downstream end of said annular tunnel (104B; 136A; 136C) to a discharge zone (64; 114; 70), so that a heating air channel is defined between said inlet passage and said discharge zone for flow of hot compressed air from said source; one of said heating air inlet and said heating air discharge passages has a flow area exceeding the flow area of said annular tunnel (104B; 136A; 136C) so that said annular tunnel defines a high-velocity segment of said heating air channel and said one of said heating air inlet and said heating air discharge passages defines a low-velocity segment of said heating air channel; and there is a heat-conducting bridge (56; 110; 128) across said annular tunnel (104B; 136A; ­136C) between said partition (48A, 108, 124) and said one of said inner and said outer walls (38, 60) and said first and said second walls (76, 82). | B64D15/04
1633 | JP04127100U | 所述前缘的机翼和机尾覆冰监测装置 | 1991-05-10 | 撤回 | Mitsubishi Heavy Ind Ltd | 本发明的方法，所述前缘的机翼和机尾，飞机结冰，不会出现视觉可见的观察和监控装置。所述机翼的前缘和尾光发射器3，光检测器(2)，所述分束器装置(5)与ICE1被安装，允许从端面的反射光量的冰时冰检测在座舱告警灯(6)点灯的导频，并输出电信号，以通知所述状态冰，除冰控制装置(7)进行除冰的除冰装置(8)被操作于其中。 | 无 | B64D15/22
1634 | JP04325396A | 除冰装置。 | 1991-04-26 | 撤回 | Mitsubishi Heavy Ind Ltd | 目的 : 以实现一种除冰装置，其减少了所破裂由于到所述动作的一个外板的所述一个线圈和冲击的电磁力不通过所述的电磁力不传送该冲击声音对乘客座。结构 : 所述卷绕一个线圈2的密度贴面到所述内表面的一外板5被设定致密在所述中心部分和粗在所述周边部分，或所述线圈2所述的面是形成为一平面形状，从而使所述间隙与所述外板5是由窄在所述中心段在所述周边部的所述线圈2和宽，因此该电磁力施加到所述外板5变得较弱向所述周边部，该剪切力施加到所述外板5被降低，该数量的所述外板5的更换次数可以被减少，和一种飞机是改进所述的可维护性。当一声音吸收构件11被设置在所述外板5和一个线圈安装座3; 所述外板5上所产生的冲击音是吸收通过该线圈2，和所述的乘客的舒适性座被改进。 | 无 | B64D15/12
1635 | DE3635721A1 | 飞机上的除冰，防冰装置 | 1986-10-21 | 未缴年费 | Hoechst Ag | 新制剂， 以二元醇和水为基础，并含有交联的丙烯酸类聚合物作为增稠剂和常用的腐蚀抑制剂， 属于碱金属烷基芳基磺酸盐组的表面活性剂和中和剂，用于将pH值调节到碱性值， 包含： 作为增稠剂， 两种选择的交联丙烯酸类聚合物以特定的重量比相互混合， 即选择的交联丙烯酸或碱金属丙烯酸酯均聚物与选择的交联丙烯酸/丙烯酰胺或碱金属丙烯酸酯/丙烯酰胺共聚物的重量比为2-10：1， 作为中和剂，三种碱性化合物中的每一种都以选定的量存在，即氨，一乙醇胺，二乙醇胺和/或三乙醇胺作为第一碱性化合物，氢氧化钾作为第二碱性化合物和另一种碱金属氢氧化物作为第三碱性化合物。 该新试剂显示出特别的优点，即它即使在极地温度下也具有相对低的粘度和低的剪切速率，这确保了即使在极端条件下在飞行器起飞时试剂的快速和完全流出。 | - and anti-icing agent for deicing aircraft on the basis of glycols and water and having a cross-linked acrylic polymer as a thickener, consisting essentially of A) 40 to 70 -% by weight of a glycol selected from the group of 2 to 3 C-atoms and alkylene glycols having 4 to 6 C atoms with Oxalkylenglykole, b) 0.1 to 1 -% of cross-linked acrylic polymer by weight, consisting of 1 weight part of a cross-linked copolymers of acrylic acid or an alkali metal acrylate and 10 to 90 -% by weight of copolymerized units of acrylamide with acrylic acid or the alkali metal acrylate and 10 to the 90 -% by weight of copolymerized units of acrylamide and 1 to 10 weight parts of a cross-linked homopolymers of acrylic acid or an alkali metal acrylate, with the proviso, the homopolymers and copolymers have a viscosity of from 5000 to 70, 000 mPa s in each case the and a laminar flow behavior at a shear rate of 0 to 20, 000 s ä1 have, wherein the viscosity and the laminar flow behavior in each case by means of an aqueous solution of 20 °C by weight 0.5 - %strength and a ph of 7 with a Brookfield viscometer at 20 rpms with a rotary viscometer for shear rates up to 20, 000 s or ä1 is measured, C) 0.05 to 1 -% by weight of a surfactant selected from the group of alkali metal alkylarylsulfonates, d) 0.01 to 1 -% by weight of at least one corrosion inhibitor, E) the following three basic compounds e 1 to e 3 in the indicated amounts in order to adjust the ph of the composition to 7.5 to 11, E 1 ) 0.01 to 1 -% by weight of ammonia, monoethanolamine, diethanolamine or triethanolamine or a mixture thereof, E 2 ) 0.05 to 0.7 -% by weight of potassium hydroxide and E 3 ) 0.01 to 0.5 -% by weight of a further alkali metal hydroxide and f) water as the remaining percent by weight, based on the weight of the composition by weight. | C09K3/18
1636 | US5161753A | 飞机防护与维修系统 | 1990-10-03 | 未缴年费 | Amstrarch, Inc. | 用于在飞机上施加防止结冰的化合物的系统，以及用于在至少一个整体覆盖结构的相应第一和第二位置处清洁和洗涤的系统。 所述整体覆盖结构可以至少季节性地，或者更经常地，根据需要，在紧邻用于寒冷天气或风暴操作的跑道的净空区域的位置和远离所述净空区域的位置之间穿梭，以便在温暖天气操作中进行洗涤。 覆盖结构的两个位置都具有用于在每个位置处供应的流体的专用供应和排放系统。 图中还示出了与跑道净空区相邻的多个位置处的多个不同尺寸的整体覆盖结构。 | 1. A system for the protection of an airplane, said airplane having both a length and a wing span, against the adverse effects of cold moisture when said airplane is on the ground on a taxi-way, comprising : a. ) a unitary covered structure located along, and spanning, said taxi-way, said unitary covered structure having a length sufficient to enclose the length of said airplane to be protected and a span sufficient to enclose the wing span of said airplane to be protected; and, b. ) means associated with said unitary covered structure for applying to said airplane compounds protective against the adverse effects of cold moisture on said airplane; and c. ) means associated with the location of said covered structure along said taxi-way for collecting compounds applied to said airplane in excess of that amount of compounds which remains in contact with said airplane. | B05C5/00
1637 | JP04297395A | 防结冰板 | 1991-03-26 | 期限届满 | Mitsubishi Heavy Ind Ltd | 目的 : 以提供一种防冰板，其有利于一种分离在时间的一种冷冻的配合面用于那些的飞机，船舶，汽车，壳体或所述一个对象表面上的结冰等和一种消除。构造 : 这样的一种涂料中作为低冰力被施加到一个主体板2，和该板为保持对象之间的配合面，或它被连接到一物体表面，通过该冰的粘力被降低。 | 无 | B64C1/14
1638 | CA2037537A1 | 用于除冰装置的一个飞机 | 1991-03-05 | 权利终止 | Kean Charles J | 所述disclosurean的抽象一种飞机是提供改进的用于除冰装置和由的一个回收系统，其施加除冰液到一飞机和然后回收所述除冰液后，以使所述除冰液可以被用于再次。 | 1. An improved apparatus for deicing an aircraft comprising : a> a shelter having a roof and a pair of side walls supported on a floor so that an aircraft can taxi therethrough; b> at least one support structure having a pair of vertical members, each extending up one of said side walls and a horizontal member extending across under said roof of said shelter; c> a feed line extending through one of said vertical members and said horizontal member; d> a plurality of spray nozzles spaced apart and supported on said horizontal members and fluidly connected to said feed line; e> means for automatically applying deicing liquid through said feed line and out of said spray nozzles onto the aircraft; and f> means for recovering the deicing liquid so that the deicing liquid can be used again. 2, An improved apparatus as recited in Claim 1, wherein said automatically applying means includes : a> a first tanker truck having a tank with the deicing liquid therein; b> a delivery hose coupled between said tank and said feed line in said vertical member; c> a delivery pump within said supply tank coupled to said delivery hose; d> a filter coupled to said pump; and e> a generator on said supply tank to activate said pump. | B60S3/04
1639 | US5134266A | 移动式除冰装置 | 1990-10-26 | 未缴年费 | Peppard Dennis L | 本发明描述了一种用于熔化来自诸如飞机、航天器、火箭组件等表面的积冰的移动设备。该设备包括用于加热空气的热源、压缩机、具有用于排放加热空气的排放头的细长悬臂以及用于控制悬臂位置的控制器。 该装置避免了对化学品的需要，从而减少了污染问题。 | 1. Mobile apparatus useful for melting accumulated ice from surfaces, said apparatus comprising : (a) a frame; (b) a power source for propelling the frame; (c) a heat source for heating air; (d) compressor means for compressing air; (e) boom means carried by said frame; said boom including a discharge head; wherein said discharge head includes a top edge and opposite side edges; wherein said discharge head further includes a plurality of outlet ports for said heated air disposed along said top edge and also along each said side edge; (f) air conduit means carried by said boom for guiding heated air from said heat source; and (g) control means for controlling the position of said boom means; wherein said heated air is discharged through said discharge head. | B64D15/00
1640 | US5134380A | 结冰检测器和方法 | 1990-09-26 | 期限届满 | Jonas Otakar | 一种用于检测表面上的冰、水或空气的性质和状况的装置和方法，通过测量表面上的材料的动态介电常数和电导率产生输出信号，并从其解码数字信号以显示关于状况的信息。 更具体地说，一种感测装置，用于响应于在表面形成冰、水或空气而产生输出电压信号，并将电压电平的组合作为数字信号处理到解码电路，以提供独立于污染和杂质以及传感器元件的尺寸和性质的信息。 | 1. A method of determining and reporting the formation of ice on a capacitor probe, in an environment being monitored, comprising the steps of using capacitor electrodes at a surface and circuits for applying potentials at said electrodes including an electrode of said capacitor electrodes which is switchedly connected to a circuit for measuring electrical conductivity at the electrodes and connected to a circuit for measuring dynamic dielectric constant of air, water or frozen water at a frequency near 1 MHz at the electrodes, measuring the electrical conductivity of a substance which is air, water or frozen water at the electrodes to produce a d. c. potential level and latching the potential level in a first latch means, measuring the dynamic dielectric constant of a substance which is air, water or frozen water at the electrodes to produce a d. c. potential level and latching the potential level in a second latch means using said latched potentials to form signal pulses. and actuating recording means with said signal pulses to signify conditions of dry, wet, and ice at the surface. | G01R27/22
1641 | GB8909816D0 | 纤维-强化塑料材料的推进器叶片 | 1989-04-28 | 未缴年费 | Mtu Muenchen Gmbh | 一推进器叶片的纤维-强化塑料与一个组合的腐蚀，结冰和防雷保护系统具有一金属护罩安装到其前边缘，所述护罩包围一个空腔，容纳一加热导体在其内部。一种地面所述的加热导体的线被连接到地面，用于作为一雷电导体。 | 无 | B64C11/20
1642 | EP322757A2 | 飞机双层附件。 | 1988-12-22 | 撤回 | Ppg Industries Inc | 一加热双层附件(10)被设置用于安装一个现有的非-加热飞机窗的外侧(12)。所述附件(10)防止水分或霜累积所述外侧表面上的所述附件(10)，是一种透明观察区域是保持通过使部分的所述的风挡(12)在其所述附件(10)被安装。所述附件(10)可以被提供有一种抗-静电涂层(34)，以防止静电荷积累在所述附件(10)。 | 1. A transparent appendage (10) for an aircraft window (12) mounted in an airframe (14) comprising; an outer glass ply (16); an inner flexibly ply (18) secured to said glass ply (16); means (20) to heat said appendage (10); means (48, 58) to secure said appendage (10) to said airframe (14) wherein said appendage (10) is positioned outboard of said aircraft window (12); and means (64, 66) to maintain said appendage (10) in space relation from said aircraft window (12). | B64C1/14
1643 | DE4140510A1 | 挡风玻璃的风力-偏转系统-压缩的空气在表面产生连续流动的垫 | 1991-12-09 | 未缴年费 | Czerny | 所述挡风玻璃风导流板(1)可以被用于一公路车辆或一个飞机上。它产生一个连续流动的压缩的空气垫在所述挡风玻璃表面。所述风导流板系统可还被用于在横向表面，和在冷环境温度。其中结冰加热的空气发生一种电流可被输送。使用\/用于最大的优点-快速清洁的表面。可视性，在飞机，汽车，等。 | 1. The Function of the WINDSHIELD DRAFT DEFLECTOR, shortmentioned = FSWA to deliver by compressed Air on the Surface which can be stripped a flowing Air Cushion. | B60J1/20
1644 | US5014606A | 贝尔直升机公司206型直升机和军用衍生产品的挡风玻璃除霜系统 | 1987-11-23 | 未缴年费 | Steiner Norman F; Steiner James R | 本发明涉及一种直升机挡风玻璃除雾器和/或除冰器系统，其可与来自直升机涡轮发动机压缩级的高压、高温空气供应连接。 该系统采用柯恩达喷射器式喷管，将高温放气和抽吸的机舱空气混合并分配到固定在直升机挡风玻璃附近的扩散罩上。 | 1. A helicopter windshield defogger and/or de-icer system connectable with a high pressure, high temperature air supply from the compression stage of a helicopter turbine engine, said system comprising a connecting line from said high pressure, high temperature air supply to a Coanda Ejector nozzle positioned adjacent to the helicopter windshield, said Coanda Ejector nozzle having means to distribute a mixture of high temperature air and aspirated cabin air to a position adjacent to the helicopter windshield to promote defrosting and/or de-icing of said windshield. | B60H1/00
1645 | US5112011A | 气动除冰器 | 1989-12-04 | 未缴年费 | B. F. Goodrich Company, The | 一种充气除冰器，具有由内层和外层之间的相邻缝合行形成的除冰管，其中歧管管与除冰管相交并延伸穿过所述除冰管。 在歧管的边缘处转动除冰管的缝线以加强歧管的边缘。 除冰管较窄，充气压力高，启动时间短，间隔时间较长，有利于薄冰脱落。 | 1. An inflatable deicer for mounting on an aircraft comprising an inner ply, an outer ply, of fabric coated with resilient rubber-like material covered by an outer sheet member of resilient rubber-like material, a plurality of passages forming deicing tubes, a manifold tube extending across said deicing tubes intersecting ends of at least some of said passages for communicating high pressure fluid to said passages, said passages being defined by adjacent rows of stitching between said inner ply and said outer ply, said stitching being turned at said intersecting ends of said passages and continued to a position spaced from said intersecting ends providing a reinforced edge of said manifold tube, said adjacent rows of stitching being spaced apart from about 0. 25 to 0. 50 inches (0. 64 to 1. 27 cm. ), said manifold tube being connected to a source of fluid pressure providing air pressure of from about 75 to 125 psi (4. 39 to 8. 79 kg/cm. sup. 2) for an activation time of from about one-tenth to one-half second at intervals of about ten to fifteen seconds to shed ice having a thickness of from about 0. 02 to 0. 04 inches (0. 51 to 1. 02 cm). | B64D15/18
1646 | JP04113996A | 可变特性式飞机电磁冲击的除冰器 | 1990-09-03 | 期限届满 | Nihon Koukuu Uchiyuu Kougiyoukai; Mitsubishi Heavy Ind Ltd | 目的 : 以增强所述的通用性一除冰通过安装一个谐振电路由一种除冰的线圈安装在一种飞机访问到所述的铝皮和一冷凝器并联连接到该线圈，和制作谐振频率根据所述的自然频率可变的该共振电路的所述铝皮肤。结构 : 该电磁冲击除冰是提供与一个谐振电路的组成一除冰线圈2被安装在访问到一个外表皮1和一冷凝器6连接到该线圈平行。在另外，在顺序以使所述该共振电路的谐振频率对应到的是一个机身; 一个可变电感线圈8被插入到所述系列中除冰线圈2。在通用，自然频率在所述外皮肤侧根据一变化点在飞机，但电感的该可变电感线圈8是根据其调整到一些程度，通过其在除冰能力的变化通过所述除冰被检查的装置的一安装位置。在这种连接，许多类型的所述可变电感线圈8被设置，它们被用于使用更换根据对每个情况下，从而使它们对应的到广泛的范围中的应用。 | 无 | B64D15/16
1647 | JP04103497A | 去-冰装置 | 1990-08-23 | 期限届满 | Mitsubishi Heavy Ind Ltd | 目的 : 以容易地分离冰瘤从一个主翼等，通过提供两个一弹簧，该按压一形状记忆合金，和一构件，其在对应上升\/下降至所述弹簧-所述形状记忆合金的抗变形，其被通过加热引起的，在添加到所述的推压力，以该形状记忆合金通过该弹簧。构造 : 当该装置是施加到一个飞机的一主翼，一中空构件的一种制成的一个钛-镍形状记忆合金含有一个加热元件12被安装到一前边缘的所述主翼在一波纹的方式。一个这种构件的凹部的被固定到一翼面13通过装置的一压金属件C，而一突出部被连接到该翼面13作为其通过浮动装置的一弹簧B。在所述的工作过程之前，它被安装到该翼面13，该构件的是由记忆其形状，使得不规则高度变得l2大于l1用于内温度T2>T1。所述构件的是再安装到该翼面13，而其自身的形状是不假定又，和加热到一内部温度T1至被保持在其中。在另外，该构件的是设置有一温度传感器以检测所述内部温度的所述构件一，和所述输出从所述传感器被输入。通过操作一个开关在根据与在一温度指示器指示的值，所述加热元件12是加热以作为到所述构件的变形，从而分离冰瘤从所述翼。 | 无 | B64D15/16
1648 | EP178144A1 | 用于热空气管道 | 1985-10-07 | 期限届满 | Short Brothers Plc | 所述管道(16)，它将热空气(F)所述内表面的所述前边缘的一个涡轮式风扇入口罩，用于去-冰的所述前边缘(11)，是由双-壁(16，21)中的顺序，以从过热防护所述材料从其所述罩是由在所述事件的所述管道的破裂。优选所述的热空气流在所述外管道吹开一个铰接门(26)在所述皮肤(10)的所述罩以提供一种视觉指示的所述所述内管道的破裂。该外导管可被制成足够窄以保持工作压力在所述内管后破裂。 | 1. A duct (16) within a hollow aerostructural component of an aircraft, the duct serving to convey hot air (F) to a selected area on the inside surface of the skin (10) of the component for preventing the accumulation of ice on the external surface (11) of the skin in the selected area, characterised in that the duct is double-walled, comprising an inner duct (16) through which the hot air (F) flows and an outer duct (21) which contains the inner duct and which is connected to the periphery (25) of an opening in the skin, thereby to contain such hot air as escapes from the inner duct, upon a rupture of the inner duct, and channel the said hot air so that it issues from the opening and thereby provides an indication of said rupture. | B64D15/04
1649 | US5098036A | 无焰除冰器 | 1987-07-10 | 未缴年费 | Zwick Energy Research Orginization, Inc. | 单个非燃烧热源，如柴油发动机，驱动液压泵。 液压泵又与背压阀连接在液压回路中，背压阀加载液压泵并因此加载柴油发动机。 发动机还循环热交换流体，例如发动机冷却剂通过第二回路。 水或发动机冷却剂通过由柴油发动机驱动的泵循环通过第二回路。 联接到来自发动机的排气的排气热交换器也可包括在水冷却剂、排气或两者中，然后被转移到储罐中的非循环除冰流体。 负载发动机的液压回路中产生的热量也传递到储液罐中的非循环流体。 加热的非循环流体可以被轻轻地搅拌以增加换热效率，然后从储罐直接泵送到利用位置，或者通过热耦合通过水冷却剂热交换器、液压热交换器或两者的热交换器单次泵送到利用位置。 | 1. An apparatus for providing a heated deicing fluid comprising : a nonfired heat source; an unresupplied storage tank for storing noncirculating deicing fluid; a heat exchanger for transferring heat from said heat source into said deicing fluid, said heat exchanger in a heat exchanging relationship with said deicing fluid; means for circulating a heat exchanging fluid from said nonfired heat source to said heat exchanger to raise said deicing fluid to a reduced storage temperature; and last pass exchanger means for raising said deicing fluid to an increased delivery temperature as said deicing fluid is being delivered, whereby said nonfired heat source is utilized in said apparatus as a single heat source, wherein said deicing fluid is heated within said storage tank without requiring pumping of said deicing fluid in order to heat said deicing fluid in said apparatus. | B64D15/00
1650 | US5095754A | 用于检测结冰开始和冰厚度的装置和方法 | 1991-04-08 | 未缴年费 | Simpson Jeffrey A; Johnson Theodore A | 一种利用超声波回波测距技术检测积冰表面上的结冰开始和结冰厚度的装置和方法，包括超声波通过缓冲块的传播。 一部分波能被参考反射装置反射，另一部分波能传播到吸冰表面和反射界面。 反射界面或者在没有结冰的情况下由吸积表面表示，或者在结冰开始时由薄冰层表示，或者由在吸积表面上吸积的冰层的冰/空气界面表示。 反射波被转换成电信号。 相对信号幅度和时间延迟提供了对吸积表面上特定结冰条件的测量，并且被适当地分解成指示结冰开始、冰厚度和冰吸积速率的校准信号。 | 1. Apparatus for detection of icing onset and ice accretion employing ultrasonic pulse-echo techniques, said apparatus including an ice-accreting surface and comprising : means for transducing electrical signals to and from ultrasonic signals, said means for transducing including means for transmitting and receiving ultrasonic shear waves; buffer means including first and second surfaces and reference reflector means, said second surface being coupled to said ice-accreting surface, said first surface being coupled to said means for transducing for receiving ultrasonic signals therefrom and for transmitting ultrasonic echo signals thereto, said reference reflector means being operative partially to reflect ultrasonic signals that are transmitted thereto through said first surface from said means for transducing back through said first surface to said means for transducing in the form of reference-echo signals; said buffer means being operative in providing a propagation time delay for ultrasonic signals propagating therethrough so that ultrasonic signals emitted from said means for transducing have substantially subsided therein prior to arrival thereat of ultrasonic echo signals, including reference echo signals, that have had their origin in the emitted ultrasonic signals; pulser/receiver means electrically coupled to said means for transducing for providing electrical signals thereto to effect transmission of corresponding ultrasonic signals therefrom and for receiving electrical echo signals corresponding to ultrasonic echo signals received by said means for transducing; and, means for resolving electrical echo signals received from said pulser/receiver means in relation to reference echo signals received from said pulser/receiver means to obtain electrical detection signals corresponding to icing onset and ice accretion conditions upon said ice-accreting surface; wherein said ice-accreting surface substantially reflects ultrasonic shear waves even if water is present thereupon, wherein ultrasonic signals propagate into an ice accretion in presence thereof upon said ice-accreting surface and reflect from an ice/air interface of the ice accretion in a discriminatably delayed manner in relation to reference echo signals reflected from said reference reflector means, and wherein ultrasonic shear waves are reflected substantially at said ice-accreting surface during icing onset thereupon in a discriminatably attenuated form in relation to reference echo signals reflected from said reference reflector means. | G01N9/24
1651 | EP105410A1 | 电流电路监测 | 1983-09-21 | 期限届满 | Goodrich Co B F | 电气电路用于监视所述电流流过电阻元件的所述的前缘上的一飞机机翼或水平稳定剂。所述电阻元件被单独和顺序地激活用于加热，从而效应去冰或防冰功能。所述非激活的元件被感测由所述的电路，以确定暗含如果存在一个预定的电流流过所述加热元件，以达到所预期的去冰或防冰功能。 | 1. A circuit for montioring electrical current from a source of power (PS) along lead line means (L1, L2, L3, L4) to a load means (LI, LII, LIII, LIV) comprising switch means (Sl, S2, S3, S4) in said lead line means being sequentially operative from a first mode wherein load current may flow from the source of power (PS) to said load means, to a second mode wherein test current may flow along another line means for determining whether the impedance of load is the correct magnitude, impedance measurement means (IMM) operatively coupled with said switch means (S1-S4) for determining impedance of the load means (LI-LIV) when said switch means is in the second mode, voltage measurement means (VMM) for determining the voltage present at the load means, current determining means (CDM) operatively coupled with said impedance measurement (IMM) means and said voltage measurement means (VMM) for determining load current being delivered to the load means, switching control means (SCM for periodically changing said switch means (S1-S4) from the first mode to the second mode and for periodically rendering operative said impedance measurement means (IMM), voltage measurement means (VMM) and current determining means (CDM), andoutput means (OM) activated from said current determining means for response to whether or not the load means are being operated in a predetermined manner. | H05B1/02
1652 | CA1295121C | 水-活化，放热化学除冰的制剂 | 1987-08-20 | 放弃 | L Bar Products Inc | 水-活化，放热化学除冰的制剂干，水-活化，放热化学制剂可用作一个表面上的除冰剂; 其包括镁金属和镁氧化物，和至少一种氯化物盐以降低水的冷冻点和防止积累的雪和冰的表面上。 | Claims 1. A method for melting snow or ice on surfaces, comprising : applying to the surface an effective amount of a chemical formulation comprising magnesium metal, magnesium oxide, and at least one chloride salt. | C09K3/18
1653 | JP04015199A | 用于飞机除冰 | 1990-05-01 | 期限届满 | Mitsubishi Heavy Ind Ltd | 目的 : 以倾固体点抑制剂，而不是的加压空气，以使冰熔化和除去，作为以有效地完成所检测的冰，所除去的防冰和所述的所述的所述多孔板堵塞当冰附着在一种飞机，同时通过所述的所述多孔板为防止堵塞的加压空气在所述干大气。构造 : 通常，间歇地加压空气(D)blawn断开从一多孔板1。但是，当冰被形成在所述多孔板1，由于该喷墨的加压空气提高所述内所述多孔板1被控制的压力通过冰，一个加压空气阀5和一个冻点抑制剂阀6被切换通过一阀控制电路7以倾冷冻点下降剂(C)。然后除去冰(B)一种，所述多孔板1被回收到所述正常表面。和然后，该冷冻点抑制剂阀6和所述的加压空气阀5被再次切换，所述加压空气被间歇地供给。从而，所述的所述多孔板1是防止堵塞，冰是通过一空气检测系统用于防止所述堵塞和亮度为实现无所需要的提供一种新的检测器。 | 无 | B64D15/00
1654 | JP04002595A | 防冰装置 | 1990-04-17 | 期限届满 | Mitsubishi Heavy Ind Ltd | 目的 : 以均匀的温度分布的防冰面以使正防冰的通过将整个防冰面面状热管在整个内面的防冰面，提供一种装置，用于加热该热管的内表面。结构 : 一种面状热管20)设置在整个外板的内表面1，其外表面形成防冰面1A。在该热管20，多孔金属和内置金属丝网吸液芯，工作流体密封。温度传感器23安装在防冰面1A，和流量控制的阀(25)开口在导管7由控制器24控制接收所述输出的温度传感器23。当温度的防冰面1A降低了低于规定值，2a°C，例如，流量控制阀门25是打开，使加热的空气在加热空气源8引入歧管4通过管道7和注入到内表面的面状热管20从喷嘴11。从而热量传递到热管的外表面20通过工作介质的加热防冰面1A。 | 无 | B64D15/04
1655 | US5074497A | 飞机除冰器 | 1989-08-28 | 未缴年费 | B. F. Goodrich Company, The A Corp. Of New York | 一种用于飞行器翼型上的除冰垫，其中所述垫具有弹性体柔性覆盖物，所述弹性柔性覆盖物中以并排关系嵌入有金属间隔条。 电磁场脉冲发生器安装在翼片内，邻近带状物，用于向带状物施加连续的脉冲，以使带状物移动，从而实现除冰。 | 1. A deicer device for use on an airfoil of an aircraft wherein said airfoil has a leading edge, said deicer device consisting of a flexible sheet like protective covering, said covering made from a dielectric flexible composition material for mounting upon said airfoil and extending over said leading edge of aid airfoil, said covering having an outwardly disposed surface, a plurality of metallic strips extending in spaced side-by-side relation in said covering, each of aid strips surrounded by said flexible composition material, and means for generating electromagentic field pulses mounted in said airfoil to effect intermittent movement to said metallic strips for breaking up ice on said leading edge of said airfoil. | B64D15/16
1656 | JP03287497A | 抗-冰装置用于飞机 | 1990-04-02 | 期限届满 | Mitsubishi Heavy Ind Ltd | 目的 : 以不浪费热一种防结冰部分的外板futile能量和保持所述外板在一个均匀温度通过所述内表面上连接一热管所述防结冰部分的外板的一个飞机。构造 : 一热管2是沿所述翼弦方向设置在所述内表面的一防结冰段外板1在所述的飞机机翼的前边缘，和所述热交换管2的一个端被连接到一个加热源3。所述的热供给从所述的加热源3被输送通过所述热交换管2，一种热介质在所述热管2设置在所述内表面的所述防结冰部分的外板1排出更多的热在一个低-温度部分用于液化，所述防结冰部分根据所述外板1被加热的温度分布，和所述防结冰部分的外板1被设置到所述几乎均匀的温度。 | 无 | B64D15/02
1657 | BRPI8207580A | 用于链式流体流量传感器的加热器的温度无源控制装置 | 1982-04-06 | 期限届满 | Rosemount Inc | 一种空气数据传感器装置，例如皮托管，总空气温度传感器等，包括细长探头，其中具有用于感测空气流量参数的传感器和用于将探头定位在飞行器上的期望位置的支柱。 为了避免在装置上形成冰而导致空气流动参数的错误检测，在探头中设置了用于除冰的基本恒定瓦数的电阻加热器。 PTC(正温度系数)电阻加热器设置在支撑件中与探针加热器热隔离但与支撑件的外表面成导热关系的位置处。 PTC加热器与探头加热器串联连接，并且响应于传感器装置的外表面的散热速率而连续地改变加热器功率，从而防止探头加热器的烧坏和探头的侵蚀。 与PTC加热器并联连接的第二恒功率加热器位于探头内，并具有选定的最大额定功率，以确保在探头加热器的最小散热条件下，足够的附加热量被提供给探头以执行除冰功能 而不升高探头到破坏温度。 | 无 | H05B1/02
1658 | ATE70078T1 | 除霜和冷冻上防止组合物用于飞机。 | 1987-08-27 | 期限届满 | Union Carbide Canada Ltd | 一种组合物是描述了由微乳液的油在水\/乙二醇溶液中含有一定的增稠剂，乳化剂; 具有从10至18碳原子的羧酸和链烷醇胺，以提供所希望的粘度和剪切稳定性需要对得到的组合物具有有效去冰和抗-冰特性。 | 无 | C09K3/18
1659 | GB8709935D0 | 旋流抗-冰系统 | 1987-04-27 | 期限届满 | Rohr Industries Inc | 一个系统用于循环加热气体在所述圆形一种喷发动机壳体的前边缘，以防止冰构建-起在其上，或以去除累积冰鬃毛，热气体如空气从一热，高压力段的所述喷式发动机被引导通过一导管，所述导管进入所述环形前缘壳体，通常从所述后侧通过一个隔板，然后转动大约90°到一个切向方向以所述前边缘环，所述热气体离开所述管所述壳体中所述冷却器的空气夹带，使一个大得多的空气的质量以旋流循环围绕所述环形壳体。该进入空气到一中间热气体的热量所述质量，但仍相对热; 温度，这种大的循环移动的热空气质量是非常均匀地传递热量到所述的皮肤中高效所述前边缘而不留下任何相对较冷区域和防止所形成的冰在其上。 | 无 | B64D15/00
1660 | US5060887A | 飞机除冰装置 | 1989-12-06 | 未缴年费 | Kean Charles J | 本发明提供了一种改进的飞机除冰设备，该设备包括循环系统，该循环系统将除冰液体施加到飞机上，然后将除冰液体回收，使得除冰液体可以再次使用。 | 1. An improved apparatus for deicing an aircraft comprising : a) a shelter having a roof and a pair of side walls supported on a floor so that an aircraft can taxi therethrough, said side walls of each shelter include transport wheel assemblies so that said shelter is mobile; b) at least one support structure having a pair of vertical members, each extending up one of said side walls and a horizontal member extending across under said roof of said shelter, said at least one support structure includes wheel assembly on each vertical member so that said support structure is mobile; c) a feed line extending throuhg one of said vertical members and said horizontal member; d) a plurality of spray nozzles spaced apart and supported on said horizontal members and fluidly connected to said feed line; e) means for automatically applying deicing liquid through said feed line and out of said spray nozzles onto the aircraft, said automatically applying means include a first tanker truck having a tank with the deicing liquid therein; a delivery hose coupled between said tank and said feed line in said vertical member; a delivery pump within said supply tank coupled to said delivery hose; a filter coupled to said pump; and a generator on said supply tank to activate said pump; f) means for recovering the deicing liquid so that the deicing liquid can be used again, said recovery means include a drain line formed within the floor to capture the deicing liquid after being dispensed from said spray nozzles; a recovery pump coupled to said drain line; a recovery hose coupled to said recovery pump; and a second tanker truck having a tank coupled to said recovery hose so that said pump can pump the deicing liquid into said tank of said second tanker; g) polyethylene resin liner having curb edges and drain holes so that said line can protect the floor and guide the deicing liquid into said drain line; and h) a plurality of sensors in the floor that will activate said recovery pump when said aircraft taxis through said shelter. | B64D15/10
1661 | US5061836A | 飞机发动机推进叶片的微波除冰 | 1990-10-04 | 未缴年费 | United Technologies Corp | 一种用于飞行器发动机(4)的除冰系统，所述飞行器发动机(4)具有固定附接到旋转推进器(6，8)的叶片(14，16)，所述除冰系统具有发射器(22，28)，所述发射器(22，28)将微波束(24，26，30，32)照射到固定附接到所述叶片(14，16)的涂层(18，20)上。 梁(24、26、30、32)的能量基本上更多地被涂层(18、20)吸收，而不是被叶片(14、16)上的任何水或冰吸收，从而使叶片(14、16)上的任何冰被旋转推进器(6、8)的离心力抛出。 | 1. A microwave deicing system, for deicing aircraft engine propulsor blades, comprising : an emitter, for irradiating the blades with a microwave beam having a frequency which is not readily absorbed by water or ice; and a portion of the blades for absorbing a substantial amount of said beam. | B64D15/12
1662 | US5039439A | 光学指示表面除冰液 | 1989-03-17 | 未缴年费 | Massachusetts Institute Of Technology, A Corp. Of Ma | 本发明公开了一种用于表面的光学指示除冰溶液，该溶液包括凝固点降低剂液体和化合物，该化合物随着溶液中存在固相畴而表现出可观察到的变化。 当应用于表面，特别是飞机表面时，液体中固相冰域的形成提供了溶液外观的明显和可见的变化。 这允许确定飞机上的冰形成以及确定除冰解决方案的有效性。 | 1. A method for determining and preventing the formation of ice upon aircraft, the method comprising : a) applying to at least one surface of an aircraft a solution which comprises : i) a liquid comprising a freezing point depressant; and ii) a fluorescent compound which exhibits a visually observable change as solid phase ice domains become present in the solution; and b) optically detecting changes in the solution to thereby determine the phase state of the solution upon the aircraft. | C09K3/18
1663 | CA1287287C | 商用的除冰的方法，军事和专用飞机 | 1987-11-26 | 放弃 | Mcclinchy William | 所述的摘要disclosurea移动飞机除冰器具有一底座单元，一个吊杆连接到所述基座单元，一除冰喷嘴空调-所述吊杆的nected到所述自由端，和一个电视摄像机连接到所述除冰的喷嘴。 | THE EMBODIMENTS OF THE INVENTION IN WHICH AN EXCLUSIVE PROPERTY OR PRIVILEGE IS CLAIMED ARE DEFINED AS FOLLOWS : | B64D15/10
1664 | US5035380A | 除冰器 | 1990-01-09 | 期限届满 | B. F. Goodrich Company, The, 3925 Embassy Parkway, Akron, Oh 44313, A Corp. Of Ny | 一种用于气动除冰器的除冰器控制系统，其中电磁操作阀引导压缩空气或在控制阀的入口端口上产生并抽真空。 所述入口连通到所述控制阀柱可移动活塞中的出口，所述出口在一个位置保持所述端口之间的连通，并且在第二位置可操作以阻止所述端口之间的连通。 活塞具有具有两个不同有效表面区域的活塞的一个表面，其中一个表面区域始终与入口连通，并且在该一个表面区域上的预定力的作用下，该活塞被移动以暴露有效表面区域并阻塞控制阀的入口和出口之间的连通。 | 1. A deicer control system for controlling the inflation and deflation of inflatable units of a deicer comprising inflatable units operative on flexing to break up ice accumulated thereon, a solenoid operated valve having an inlet and two outlet bores, said solenoid operated valve operative to selectively direct pressurized air or pull a vacuum to one of said outlet bores, a pressure source of unregulated air pressure connected to said solenoid operated valve and operative to be the sole source of pressurized air to said-solenoid valve, a control valve having an inlet port and an outlet port, said inlet port connected to said one outlet bore of said solenoid operated valve, said outlet port connected to said inflatable units, said control valve having a central bore, a slidable piston mounted in said central bore, a spring mounted in Said central bore and in contact with said piston to bias said piston to maintain a fluid connection between said inlet port and said outlet port, said piston having a pair of oppositely disposed faces, one of said faces having a first sized area and a second sized area said piston having a vent port operatively interconnecting said inlet port to said first sized area to move said piston to expose said first and second sized areas in response to a pressure from said inlet port that is equal to or greater than said spring bias on said piston. | B64D15/00
1665 | FR2605402A1 | 所述的装置检测所存在的白的白色霜和\/或测量厚度的霜通过超声波和探针冰的可用在这样的一个装置 | 1986-10-15 | 放弃 | Onera (Off Nat Aerospatiale) | 在一个检测装置的所述霜的存在和\/或测量所述霜的厚度通过超声，一种探针与压电超声换能器产生一超声波的声学发射波和检测超声波的声回波反射波通过所述霜。一个致动装置，用于该探针被设置到提供到所述换能器的电激励信号。所述探头包括 : 霜探测器放置在所述换能器的前和构成的一种材料具有一种30x105和44x105公斤m-2s-1之间的声阻抗。这种检测器具有一表面设计成被暴露于周围气氛以被霜覆盖。一个声延迟装置是适合于以保证所述换能器和所述检测器之间的声学耦合和适配和以单独的反射波的时间中所述超声波发射添加。一体热绝缘的材料覆盖所述组件的所述检测器，该换能器和所述声延迟装置。 | 1. Device of detection of the presence of white frost and/or measurement thickness of the white frost by ultrasounds , including/understanding, on the one hand, a probe (1) which comprises an ultrasonic transducer of piezoelectric type (2) suited & to generate an ultrasonic acoustic wave of emitted Sion and to detect ultrasonic acoustic waves of echo reflected by the white frost, and, on the other hand, of the means of ordering of the probe (10 to 14) arranged to provide to the ultrasonic transducer (2) electrical signals of excitation in order to make him generate ultrasonic waves and to detect and treat the electrical signals of echo on the outlet side of the ultrasonic transducer, characterized in that the probe includes/understands, moreover : - a sensor of white frost (4) placed in front of the transducer ultrasonic (2) and made up in a material having an acoustic impedance near to that to the white frost and COM | G01B17/02
1666 | TW164241B | 电磁波衰减及防止结冰结构 | 1991-01-11 | 期限届满 | 贝尔直昇机股份有限公司 | 揭示一种复合结构可置於空中，陆地或海上交通工具具上衰减电磁波及破除恶劣天气下可能之结冰，结构上部包含一非磁性，气力除冰器具有可变形织布基片及不渗透流体之弹性膜，及充气除冰器部份之物质上，除冰部附接於下方部份提供电磁波衰减之物质上，下方部份可为双带吸收器具有上弹性层及载有磁粒之下弹性层，或弹性除冰部本身可作为磁粒层之上弹性层。 | 1.一种电磁波衰减及除冰复合结构可附接於电气传导基座, 包含 第一非金属部具有可充气部份, 当其充气时, 该部份扩张, 及当该部份放气时, 该部份收 缩, 该第一部份之扩张与收缩有效的破除该第一部上面之结冰; 及 第二部附接於该第一部, 及该第二部通於附接於该传导基座, 该第二部包含材料具有电磁 波衰减本质, 该第二部提供, 与该第一部份至少促成部份, 电磁波衰减。 | B64D15/16
1667 | EP395479A1 | 特别用于一种车辆冰-检测装置，特别是用于一种飞机。 | 1990-04-20 | 驳回 | Thomson Csf | 本发明涉及所述光学检测的冰。<>一源(1)发送光到一个接收器(3)通过一个光学通道(2)的一个部分(24)的它具有一个接口与所述外介质。所述的光到达在该接口被反射朝向所述接收器(3)当所述外部介质是在接触与空气，并被折射向所述外部介质，当雨或冰是存在的。雨水运行时断开所述接口，它调制该接收信号 : 这也不发生与冰。电路的下游从所述接收器(3)查找用于该顺序中调制，以确定是否该变化在所述接收器信号是由于以雨或冰。<>应用特别到所述检测飞机上的冰的形成。 | 1- detector comprising a light source (1), an optical channel (2) having a portion (24a, 24b) of the wall forms an interface with an external medium, a receiver (3, 30) coupled to the source by the channel, a comparison circuit (42) coupled to the receiver for receiving a signal and providing a logic signal (Vb) which levels 1 and 0 correspond respectively to the values ​​of the received signal greater than a first reference value and below an n e reference value, where n is a positive integer less than 3, characterized in that, for operation in ice detector, it comprises a detection circuit (50-54) coupled to the output of the comparison circuit (42) for determining if the logic signal has a 0 level for at least a period of time of predetermined value and for providing a detection signal (G). | B64D15/20
1668 | US5028017A | 飞机除冰移动系统 | 1989-08-08 | 期限届满 | Federal Express Corporation, A Corp. Of De | 提供了一种用于将除冰混合物施加到飞行器上的除冰系统。 水封闭在第一罐中，除冰流体封闭在第二罐中。 第一泵通过加热器将水传送到位于第二箱中的热交换器。 由此，通过流过热交换器的热水将除冰流体加热到期望的操作温度，其中热水的流动由加热器控制装置控制。 第一泵和第二泵分别将加热的水和加热的除冰流体输送到混合室。 混合控制装置控制相应的流以提供所需的混合物。 然后，水和除冰液的混合物通过喷嘴施加到飞机上。 | 1. A deicing system for applying a deicing mixture to an aircraft, the system comprising : a first tank for holding water; a second tank for holding deicing fluid; a water heater in fluid communication with said first tank for heating the water; a heat exchanger, located in said second tank and in fluid communication with said heater, for accepting the heated water to heat the deicing fluid; a first pump in fluid communication with said first tank for pumping water; a second pump in fluid communication with said second tank for pumping deicing fluid; heater control means, coupled with said first pump, for controlling flow of the heated water through said heat exchanger until the temperature of the deicing fluid in said second tank reaches a preselected temperature; mixing means in fluid communication with said first and second tanks for mixing the water and the deicing fluid; mixing control means for providing a choice of a plurality of selected mixtures of water and deicing fluid to said mixing means; and a nozzle in fluid communication with said mixing means to apply one of the preselected mixtures to the aircraft. | B64D15/00
1669 | US5022611A | 除冰器 | 1990-01-09 | 期限届满 | B. F. Goodrich Company, The, A Corp. Of Ny | 一种用于调节除冰器的可充气管的充气和放气的限压阀，其中该阀具有外壳，该外壳具有中心室，该中心室具有与其连通的入口和出口。 入口端口选择性地经受真空或流体压力。 具有中心孔的环形台肩将端口分开，使得可在孔内在第一位置和第二位置之间移动的活塞可位于台肩上并隔离端口。 活塞的一个表面具有第一和第二操作表面，其中第一操作表面始终经由通道与入口连通，使得当在这样的第一操作表面上的力略大于活塞偏置力时，活塞处于使活塞使两个操作表面暴露于来自入口的流体压力的第一位置。 当入口端口经受真空时，活塞移动到第二位置，并且只有第一操作表面与入口端口连通，而入口端口保持与出口端口连通。 | 1. A pressure limiter valve for regulating the inflation and deflation of inflatable tubes of a pneumatic deicer, said valve having a housing with a central chamber, said housing having an inlet port and an outlet port communicating with said central chamber, said housing having an annular abutment in said chamber located between said inlet port and said outlet port, a piston with two opposed faces located in said central chamber, biasing means connected to said piston to maintain said piston in a first position to maintain communication between said ports, one face of said piston moveable into a second position for engagement with said abutment to close off communication between said ports, said housing having a second chamber operatively connected to said inlet port to maintain a pressure in said second chamber that is equal to the pressure existing in said inlet port at all times. | B64D15/00
1670 | EP405625A2 | 激光冰检测器。 | 1990-02-23 | 撤回 | The Boeing Company | 一个检测器系统用于检测所述形成一个飞机的外表面上的冰，E。g。机翼蒙皮。所述冰检测器系统利用一个光源，用于提供信号光检测器和温度传感器连接在一起代表结冰，其可以被利用的，以提供一报警到所述的所述的飞机驾驶舱。内置测试设备中(bite)是还包括在所述检测器系统用于系统故障指示到所述的先导该飞机的。 | 1. An ice detector system for an aircraft outer surface comprising in combination : a light source and light sensing means disposed in said aircraft outer surface so that light produced by said light source is reflected by moisture on said aircraft outer surface into said light sensing means for providing a first output signal; temperature sensing means disposed in said aircraft outer surface for providing a second output signal when said moisture on said aircraft outer surface is equal to or less than 32 degrees F.; and said first and second output signals providing an alarm signal to the cockpit of the aircraft. | B64D15/00
1671 | US5020741A | 具有改进电除冰引线的飞机螺旋桨 | 1989-12-07 | 未缴年费 | Hartzell Propeller Inc., A Corp. Of Oh | 多叶片飞机螺旋桨毂具有支撑同心滑环的隔板，所述同心滑环通过滑块连接到飞机电气系统。 导电柔性引线将滑环连接到由螺旋桨叶片承载的电加热元件或除冰靴。 每个引线包括用于导电的细长柔性编织铜管，其松散地围绕柔性多股不锈钢电缆，并且挤出的柔性乙烯基绝缘管松散地围绕编织管。 这些引线提供了随着叶片间距的变化而使导电编织管中的应力和金属疲劳最小化，从而提供了实质上延长的使用寿命。 | 1. A propeller assembly for use on an aircraft having an electrical power supply system, said assembly comprising a propeller hub, a plurality of angularly disposed adjustable pitch propeller blades supported by said hub, an electrical heating element carried by each said blade for de-icing said blade, means for conducting electricity from the aircraft power supply system to said heating elements, said conducting means including a plurality of elongated flexible leads, each of said leads having an intermediate portion connecting opposite end portions and including an elongated flexible element, a flexible braided tube of electrical conducting material surrounding said flexible element, said braided tube having sufficient clearance with said flexible element to provide for free axial movement of said braided tube on said flexible element along said intermediate portion of said lead in response to flexing of said lead, a flexible insulating tube of electrical insulation material surrounding said braided tube, and electrical connecting means for said opposite end portions of said leads and connected to said flexible element and said braided tube. | H05B1/00
1672 | FI853300A0 | FLYGPLAN的附件。 | 1985-08-28 | 权利终止 | De-Icing System Kb | 本发明涉及一种去-冰植物用于飞机，包括一个漂洗板1，在其一个飞机能被驱动，和装置3用于漂洗过程的液体在所述飞机和装置11，15，16，用于收集和抽空所述液体。在顺序以被能够以除去所述液体从所述快速和可靠地漂洗板，所述后者是由一种基本上的扁平表面层下面的，-所谓的排水沥青和12这一种密封层11，倾斜强烈地向一个引流管15，用于收集和液体排空所述的方法，其下沉通过所述表面层12。优选地，一泵7被设置到吸入空气向下通过所述表面层，从而使形成水的蒸汽被夹带并因此防止从形成一从所述漂洗的蒸汽上升云板1。 | 无 | B64D
1673 | CN1051537A | 带整体除冰装置的结构式机翼 | 1990-11-06 | 未缴年费 | B F 谷德里奇公司 | 一种具有整体表面除冰能力的结构件及其制造 方法。该结构件包括一由高拉伸模量非金属纤维增 强的复合材料结构的基底，薄的加力位移机构和一薄 层粘到上述基底和上述位于基底和外表层间的加力 位移构件上的高拉伸模量外表层。加力位移机构可 以含有一个或多个可膨胀的管状构件和/或电磁装 置。上述结构件可代替现代飞机上一般采用的铝合 金前缘结构蒙皮。 | 1、一种具有整体表面除冰能力的结构件包括： (a)一个由高拉伸模量非金属纤维增强基体结构的复合材料基底； (b)薄的加力位移机构； (c)一层粘接到上述基底和上述加力位移机构上的高拉伸模量薄外表层， 上述的加力位移机构位于上述基底和上述外表层之间。 | B64D15/18
1674 | EP376371A2 | 热防冰系统的飞行器。 | 1989-12-08 | 驳回 | Boeing Co | 热防冰系统(66)用于飞行器和用于制造此类系统的方法。所述防冰系统具有集成的单件蒙皮(72)与通道(78)形成于其中，以供应加热的流体到飞机结构的部分，其中防冰需要。防冰系统(66)还具有一体或arately供给歧管(76)，用于路由的防冰系统的加热流体的流动通道(78)。防冰系统可用于在前缘(64)的这种飞机结构作为机翼，水平和垂直稳定器，内侧和外侧板条，发动机支柱，和发动机罩。用于飞机结构的制造方法具有一体的防冰系统的字符本发明还公开了刚才描述的。 | 1. The combination of an aircraft structure having a leading edge and a system for heating said structure to inhibit the formation of ice on said leading edge, said structure having an outer skin with spaced apart, exposed surface defining segments and said heating system including : a. an inner skin with a segment of complementary configuration adjacent a segment of said outer skin and cooperating therewith to form a series of flow passages which : are disposed in side-by-side relationship, extend from the leading edge of said structure toward the rear thereof, and have inlets at the leading edge of the structure and outlets to the rear of said inlets; b. a bulkhead extending spanwise of said structure and from one side to the other of said structure to keep fluid from escaping toward the rear of the structure; c. a heated fluid supply manifold : supported in said structure on the forward side of said bulkhead, spanning said series of fluid flow passages, and having outlet passages for the heated fluid at intervals therealong; andd. means for effecting a flow of a heated fluid : into said supply manifold, from said manifold toward the leading edge of said structure, through said inlets into said flow passages, through said passages, and from said outlets to thereby affect a transfer of thermal energy from said fluid to the outer skin of said structure to heat said skin and thereby inhibit the formation of ice on that skin. | B64D15/04
1675 | US4851817A | 光纤探头系统 | 1986-03-10 | 未缴年费 | Brossia Charles E; Wu Samuel C | 一种通过监测通过具有特别处理敏感区域探测器的光纤传输的光能变化来自动和实时检测表面上的水和结冰的系统。 敏感探头区域位于待检测结冰的表面上、周围或内部。 由于空气、水和冰的光学折射率和能量吸收特性的差异，在处理的敏感区域中，它们中的每一个的存在将导致通过光纤的光能的比例和特性衰减。 光能传输的变化可以被自动解释以提供结冰的指示。 参考光学电路可用于补偿输入能级的变化。 可以使用不同波长和能级的光能来补偿或避免环境照明条件对测量的干扰，或者使用特征吸收和共振原理来检测其他条件和材料。 | 1. A system for detection of a change in and a condition of a selected environment comprising : a light source means for continuously generating a beam of light; a light receiving and signal generating means for continuously receiving light from said light source means and for generating variable signals dependent upon the amount of light received; fiber optic means made of a continuous uninterrupted length of fiber optic material for connecting said light source means to said light receiving and signal generating means and for providing a continuous light path therebetween for continuously transmitting said beam of light from said light source means to said light receiving means along a substantially confined light path; cover means for said fiber optic means for defining the substantially confined light path; a sensor portion comprising a peripheral outer surface of said fiber optic means and being uncovered by said cover means and located in the selected environment and being constructed and arranged to cause substantial loss of light in said sensor portion dependent on environmental conditions whereby variable output signals generated by said light receiving and signal generating means vary substantially in accordance with environmental conditions; and condition indicating means connected to said light receiving and signal generating means for indicating changes in environmental conditions. | G01W1/00
1676 | CA2014961A1 | 冰检测装置和方法。 | 1990-04-19 | 权利终止 | Simmonds Precision Products | 用于检测所述暴露表面上的冰的存在诸如飞机的一空气箔表面，一个传感器具有一中空体部分包括一个压电换能器，其被激励以产生超声脉冲，其是针对所述传感器的内部到其一个端表面是共平面与所述空气箔表面。该脉冲被反射回所述换能器。另外，该脉冲被反射回所述传感器由一肩部在所述传感器主体和作用作为一个参考表面。通过所述换能器所产生的合成信号从所述反射脉冲被处理，以比较该幅度每个脉冲的反射通过该端与所述每个脉冲的幅度由所述参考表面反射，以产生一输出指示所述所述空气箔上的冰的存在和厚度。108a)29aS | CA THE EMBODIMENTS OF THIS INVENTION IN WHICH AN EXCLUSIVE PROPERTY OR PRIVILEGE IS CLAIMED ARE DEFINED AS FOLLOWS : 1. Apparatus for detecting ice, comprising means defining a sensing surface, means for transmitting ultrasonic pulses to the sensing surface, means for detecting ultrasonic pulses reflected from the sensing surface, and ice presence detecting means for detecting ice on the sensing surface or immediately adjacent thereto in dependence on the amplitude of the reflected pulses. | G01S15/04
1677 | DD287913A5 | 用于所述的雪和冰的去除工序的飞机 | 1989-09-15 | 未缴年费 | Veb Energiekombinat Berlin -Stammbetrieb-, De |  | Process for the de-icing of aircraft, characterized in that ultraviolet light is radiated onto the icy, frosted, snow-covered surface or wetted with other forms of water, from stationary systems and / or mobile devices, partially or over a large area, with the aim of de-icing. Field of application of the invention The invention relates to a process for deicing vehicles which, while on the ground, have caused ice formation due to weather or other influences on the surface. | B64D15/00
1678 | US4996493A | 瞬时冰探测系统 | 1989-08-21 | 未缴年费 | Monat Seymour M; Monat Robert A | 用于实时检测表面上冰的形成的方法和装置，其中具有沿该表面间隔开的电极的传感器嵌入到要对其提供检测的表面中。 监测电极之间的电阻和电极温度。 当在表面温度处于或低于水的冻结温度的同时检测到由于冰的存在在表面上的电阻的急剧上升时，则计算机提供信号以指示冰的形成。 | 1. Apparatus for the early detection of ice on an instantaneous basis on a surface comprising sensor means embedded in said surface, said sensor means comprising a block of non-conductive material containing a pair of spaced electrodes of conductive, metallic material and having surfaces contiguous with or elevated slightly above the surface of said block and the surrounding surface, means for measuring instantaneously the electrical resistance between said electrodes, means for measuring electrode temperature to indicate the temperature of said surface, and means responsive to said measuring means for producing a signal indicating instantaneously the presence of ice when both said electrode temperature and said resistance simultaneously undergo a discontinuity indicating the freezing of water. | G01R27/22
1679 | DD287234A5 | 用于防止所述的飞机上的冰的形成工序 | 1989-08-18 | 未缴年费 | Ingenieurschule Fuer Bauwesen Berlin, De |  | A method for preventing ice formation on aircraft, characterized in that a palladium-containing unsaturated chemical compound is applied to the surface of aircraft and / or introduced into the surface of aircraft sound in order to enter into a chemical and / or physical connection. Field of application of the invention The invention relates to a method for preventing ice formation on aircraft. It can be used anywhere where ice formation on the surface of aircraft is possible due to weather-related or other influences. | B64D15/00
1680 | FR2636020A1 | 移动单元的去-冰的飞机 | 1988-09-07 | 放弃 | Charton Alain | 一压力热的水发生炉，其特征在于，在其它是由，组合中，的一个供给容器(9)，的一种高压力发生器-加热器(10)，的一个液压耦合器(13)，一种热水的蓄电池-储器(12); 和一个电动机-驱动的泵设置引导到一低压力喷嘴(18)。本发明感兴趣的是，在特定的，以机场操作人员， | - 6 CLAIMS1.Mobile unit for de-icing aircraft and, more generally, large vehicles, mounted on a chassis equipped with wheel sets, characterized in that it consists of a water supply reserve (9) connected to a high pressure generator (10) with built-in heater (11), said generator supplying an accumulator-tank (12) of hot water through a hydraulic coupler (13), the circuit ending with a motor-pump unit (17) delivering on a low pressure lance (8). | B60P3/30
1681 | CA2017905A1 | 飞机去-冰系统 | 1990-05-30 | 权利终止 | Com Pro Systems Inc | f.9027飞机去-冰系统本发明设想了制备的二醇\/水去-冰混合物在一需求-操作的系统，其中折射的索引和一个再循环回路中的温度被连续地监测。所供给的热混合中和改变比例的单独的二醇的水和流动是mixedfluid的温度监控，直到这样的时间作为预定值和折射指数被实现。一种计算机接受监测-信号值用于混合-流体温度和折射指数，和进一步接受环境-用于设定条件信号值-在混合点的变化比例，作为必要的用于经济使用的二醇在该混合物，每个的一个多个的不同环境条件下。 | F. 9027 WHAT IS CLAIMED IS : 1. A demand-operated station having computer means for control of the preparation and delivery of liquid mixture for aircraft de-icing use, comprising liquid-mixing means connected to a mixture-output line; a glycol-supply line including computer-controlled first supply means for delivering a controlled flow of glycol to said mixing means, and a water-supply line including computer-controlled second supply means for delivering a controlled flow of water to said mixing means; said mixing means including a heat exchanger having means for adding heat to a mixed flow of glycol and water, and temperaturesensing means downstream from the heat exchanger for providing feedback control of the heat exchanger for regulating heated mixed-liquid flow to a predetermined elevated temperature; a refractometer connected for continuous response to index of refraction of heatedliquid flow in the mixture-output line, said refractometer producing an electric-signal output to said computer means for computer set-point control of mixing proportions via said first and second supply means; delivery-control means including a flowmeter and a flow-control valve in said mixture-output line, the flowmeter producing an electric-signal output to said flow-control valve via said computer means, computer-controlled valve means operative in one position to deliver flow in said mixtureoutput line to an output-delivery line and in another position to recirculate flow in said mixture-output line to said mixing means, said temperature-sensing means producing an electric-signal output to said computer means, and said computer means being programmed to normally maintain said valve means in said other position and to operate said valve means to said one position only in the event that both (i) sensed mixed-flow temperature and (ii) refractive index have achieved predetermined values. | B64D15/10
1682 | EP224941A2 | 冰检测系统 | 1986-08-06 | 期限届满 | Boeing Co | 冰检测装置，用于使用与飞机具有一个eidi螺线管安装在接近到所述的飞机皮肤包括一个电流脉冲发生器有选择地供给所述eidi的电磁与电流脉冲第一和第二级，第二位被有效到所述皮肤时产生的力，以除去冰从所述皮肤，和第一位被小于第二位。一个加速度计安装在所述内表面的所述皮肤产生一个输出信号在响应于施加力该皮肤上通过的电流脉冲第一位。所输出的所述加速度计是一种功能的两个所述电流脉冲的电平和所述的存在下的冰。一比较器被设置以产生一个输出信号表示所存在的冰当该加速度计的输出信号达到一预定水平。 | L. Apparatus for sensing and removing ice from a surface, comprising : removal means responsive to an input signal for exerting an ice-removal force upon said surface; means for sensing a parameter which is a function of said input signal and of the presence of ice; andmeans for generating an ice-presence indicating signal when said sensed parameter reaches a predetermined reference level. | B64D15/20
1683 | ATE59669T1 | 解冻出的组合物 | 1986-03-14 | 未缴年费 | Bloom Michael Arthur | 本发明提供了一种用于飞机上的除冰组合物， 跑道， 街道， 等， 该除冰组合物包含(a)亚烷基多元醇， (b)阴离子表面活性剂，其能够在飞行器的金属表面上形成疏水单层；(c)亲水性润湿剂，其能够与疏水单层缔合；和(d)偶联剂，其促进润湿剂和单层之间的缔合。 | 无 | C09K3/18
1684 | CA1278979C | 飞机去-冰系统 | 1985-08-27 | 放弃 | Icing System Kb De | 一种飞机去-冰系统被公开，它包括一个飞行器-洗涤hardstanding在其一个飞机可被移动; 用于喷涂装置去-冰流体在所述的飞机，用于收集和携带离开所述的流体和装置，在顺序以使所述流体以从所述hardstanding快速和可靠地被除去，所述hardstanding是由以作为到包括一个基本上平面的表面层，-所谓的排水沥青，和一个防渗层，其是位于下面的所述平面表面层和其急剧地向下倾斜向着引流管，从而作为以收集和携带离开所述去-冰流体通过向下通过所述表面层。该系统还最好包括一泵设置到拉伸空气下通过所述表面层以作为到与其形成的任何水的蒸汽夹带，从而防止所形成的蒸汽云从所述hardstanding容易以上升。 | THE EMBODIMENTS OF THE INVENTION IN WHICH AN EXCLUSIVE PROPERTY OR PRIVILEGE IS CLAIMED ARE DEFINED AS FOLLOWS : 1. An aircraft de-icing system comprising an aircraft-washing hardstanding incorporating a carriageway for an aircraft, a stationary or movable portal structure extending across the hardstanding and provided with pipes and nozzles so positioned that an aircraft on the carriageway and said portal structure are mutually movable with the nozzles located at a predetermined distance from the various parts of the aircraft, and means for pumping de-icing fluid under high pressure to said pipes and nozzles, the hardstanding comprising a substantially planar surface layer structured from a liquid-permeable roadsurfacing material, and under said surface layer an impervious layer which slopes towards drainage pipes connected to a pump for collecting and carrying away the de-icing fluid and removing water vapour from the liquid permeable surface layer by suction. | B64D15/10
1685 | US4741499A | 飞机防冰系统 | 1984-12-31 | 未缴年费 | Boeing Company, The, A De Corp. | 飞机前缘的除冰系统。 具有沿前缘延伸的热空气供应管、使空气移动通过管的风扇、加热移动通过管的空气的电加热器和压力释放阀。 热空气从管中的开口排出，喷向形成前缘的壁的内表面。 在另一个实施例中，不使用电加热器，但是存在压缩机，压缩机在压缩空气时升高空气温度以完成除冰。 | 1. An electrically powered deicing system for an aircraft structure which has a surface member having an exposed surface area upon which ice tends to collect, and which defines an enclosed chamber adjacent thereto, said system comprising : a. a hot air distribution tube means having an inlet portion, said tube means being positioned in said chamber and having outlets to discharge hot air into said chamber so as to be in heat exchange relationship with said surface member, b. a fan means having an inlet to receive air from said chamber and to move said air to the inlet portion of the tube means, c. an electric heater arranged to heat the air which travels through the tube means and is discharged in heat exchange relationship with the surface member, d. pressure relief valve means communicating between said chamber and an ambient air location, said valve means being arranged to discharge air from the chamber when pressure in the chamber exceeds a predetermined pressure level, and to admit ambient air into said chamber when pressure in the chamber is below a predetermined pressure level, e. power supply and control means adapted to selectively supply electric power as a main eergy source to, and cause operation of, said fan means and said heater to cause heated air to be directed through said distribution tube means and in heat exchange relationship with the surface member, f. wherein said aircraft structure comprising a leading edge structure, and said system comprising a modular system which can be inserted in, and removed from, said leading edge structure, g. said leading edge structure being a movable leading edge device mounted to a main structure, and said system being positioned totally in said leading edge device. | B64C9/24
1686 | DE3642791A1 | 前边缘板条\/canti-冷冻上排列和-用于一种飞机工序 | 1986-12-15 | 未缴年费 | Boeing Co | 一种用于翼型的前缘/防冰组件，其包括前缘缝翼，所述前缘缝翼具有限定热交换室的鼻部。 导入热交换室的防结冰空气向后流过板条以具有除冰功能，然后从板条的后缘向后排出。 因此，防结冰空气不仅在缝翼的上表面上执行防结冰功能，而且有助于在缝翼的后缘的后方在主翼的上表面部分上进行防结冰。 | 1. leading edge assembly for an aircraft comprising : a) an airfoil having a fixed leading edge airfoilstructure, which comprises a leading edge for the wing a Abströmkantenteil, and upper and lower Oberflächen, who viewed it from the front edge to the rearstretch, comprising; b) a leading edge portion which on the fixed leading edgestructure is mounted so that it at least between two operating positions moving or is adjustable, namely a first, retracted position for the Cruise, and a second, deployed or ausgefahenced position characterized, that the front edgespart (16. 18') Comprises : 1) a nose portion (22) Having an outer Oberfläche (26. 28. 30) And a heat exchange chamber (34) Limited, receives the anti-icing air, welche through this chamber (34) In Wärmeaustauschbeziehung with the outer surface (26. 28. 30) Flows; 2) a rear section (24. 24') Having a frontits part has, what with the nose portion (22) is connected, and a rear part, wherein the rear portion (24. 24') Has an upper shellsurface part (46. 46') Has, which right from thetheir part to a trailing edge (50. 50') to the the rear portion extends, the rear Section (24. 24') A Wärmeaustauschkanaleinrichprocessing (78. 78') Forms, or limits, the prede aren inlet (92) For receiving anti-icing air of the chamber (34), And a rear Fromströmkantenauslaß (80. 80') Mounted on or in the Abströmkante (50. 50'Is positioned) and from the trailing edge (50. 50') As in a rear Richtion open that he along the anti-icing air discharges a way that a substantial rearward Misalignment component has, the generally parallel with the upper surface portion (46. 46') Of the rear section (24. 24') Adjacent to the trailing edge (50. 50') Of the Abströmkantenteils (18. 15') Is; c) wherein the front edge portion (18. 18') Further characis indicates that the trailing edge (50. 50') Of the prederkantenteils (18. 18') When the Abströmkantenteil (18. 18') In at least one of the mentioned operating Position is immediately adjacent the upper shellarea (56. 56') Of the airfoil (10) Is positioned, and in a manner that the Antivereisungs- or Icing air from said trailing edge (50. 50') of Leading edge portion (18. 18') Is discharged directly over the upper surface (56. 56') Of the airfoil (10) flows, so that it is in heat exchange relationship therewith; d) wherein the aircraft further includes means for directing or supplying anti-icing air in the Wärmeausexchange chamber (34) In the nose portion (22) Such that these anti-icing air through the duct means (78. 78') In the rear section (24. 24') Flows and of the trailing edge (50. 50') Of the leading edge portion (18. 18') Flows. | B64D15/04
1687 | SE463509B | 用于抽吸装置由二醇，雪，冰和水从飞机停车间以下除冰 | 1989-01-27 | 权利终止 | Broddway Ab | 根据本发明所述装置是用于以向上吸入二醇，雪，冰和水或它们的混合物从机场停车间以下除冰。所述吸嘴具有一个下开口1，其是宽和窄和被用于以被引导穿过所述地面到被清洗和一个上开口2用于连接到一吸软管，该引线到一个抽吸装置(未示出)包括风扇，电机，分离构件，等所述喷嘴具有一个内壁3和一外壁4，其之间，一个空间5中，加热水的循环。该水被方便地加热到70度C，其结果在所述喷嘴的稳定加热，该能量用于所述加热的水可以被拉伸，用于例如，从一个油加热器， | 1. Apparatus for imbibing glycol, snow, ice and water or mixtures thereof from airport pitches after deicing, characterized in that it comprises a die provided with heating means. 2. The apparatus of claim 1, characterized in that the nozzle is double walled and connected to means for providing a circulation of hot water between the nozzle walls. | B64F5/00
1688 | IL78786A0 | 用于热空气的管道 | 1985-05-15 | 期限届满 | Short Brothers Plc | 通过将废空气引导通过排气管道，避免了由于将在整流罩内用于对其前缘(10)除冰的热空气排放到整流罩上而对飞机涡轮风扇发动机的进气道的环形整流罩(11)的表皮造成的损害。 (15)连接到前围板表面中的排气孔(21)，并且在排气孔(21)下游的蒙皮中提供热屏蔽件(23)。 | 无 | B64D
1689 | DE3907929A1 | 用于使用测量技术，以检测一个发生方法(攻击)，一种飞行的冰位于在暴露的部件(飞行)车辆(飞行体) | 1989-03-11 | 未缴年费 | Telefunken Systemtechnik Gmbh | 用于使用测量技术，以检测一种攻击方法的冰，其是位于在暴露的部件的一个飞行车辆，在特定的一个飞机或直升机，和它具有被检测到后，其是通过一种热除去，用于例如电，除冰系统。能量-节能控制是可能的渲染通过提供使加热元件被加热，和使所述强度的所述热辐射通过所述加热表面被测量和产生与所述的辐射强度相比，其该表面将具有被它无从冰。所述的加热能量供应用于所述除冰系统是调节用于一种除冰的操作作为一个功能所述差在所述无冰-所述的辐射强度和所述表面的冰状态。 | 1. Procedure for the instrumentation Collection of an Ice Infestation, which is at exposed Components of a Missile, in particular an Airplane or a Helicopter, and after its Collection by a thermal, for example electrical De-icing Equipment it is removed by the fact characterized that Heating Elements are heated that the Intensity of the Radiant Heat produced by the heated Surfaces is measured and set with the Radiation Intensity in Purchase, which would have this Surface, if it were ice-free, and that in Dependence of the Difference of the Radiation Intensities on ice-free and frozen-over Condition of the Surface the Supply of the Heating Energy of the De-icing Equipment for a Snow And Ice Removal Procedure is regulated. | B64D15/12
1690 | ATE56297T1 | 所述冰的测量系统的微处理器与所使用的一种插入机械释放系统。 | 1985-12-16 | 权利终止 | Hydro Quebec | 本公开描述了一种用于测量釉冰的系统， 包括釉冰探测器， 一个与检测器相连的装置，用于产生一个指示在检测器上形成特定数量的釉冰的信号，以及另一个装置，用于响应该信号，并使检测器充分加热以熔化在其上形成的釉冰。 该检测器的特征在于，在新的釉冰在检测器上形成并被检测之前，它除去由釉冰的这种熔化形成的水。 该系统的一个优点是它能准确和无误差地检测任何釉冰的形成。 | 无 | G08B19/00
1691 | IT8249329A0 | 用于快速消除表面如导弹发射架舱口、喷嘴You Tripedo和类似物上的FORMAZIONEDI冰的方法和装置 | 1982-10-21 | 期限届满 | Bofors Ab | 一种方法和装置，用于对那些尺寸有限的覆盖物和其它表面进行除冰，这些覆盖物和其它表面可能经受严重的结冰并且可能需要在非常短的通知下使其无冰。 预期的表面类型的实例是用于船载导弹和鱼雷管的保护门、紧急出口门和直升机着陆平台等，这些表面通过内部点火装填的管状电源装料来除冰，在门的情况下，该管状电源装料被直接放置在沿着边缘的凹槽中，该门密封在周围的门框或另一匹配的门上，并且在其它类型的表面的情况下，该管状电源装料被根据预期用于该特定表面的图案放置。 管状粉末装料被放置在相关表面中的开口凹槽中，所述开口凹槽面向与所希望的冰应被剥落为松散的相同方向。 | 无 | B63G
1692 | DD280076A1 | 清洗，雪和冰的去除和保存植物飞行器的装置的折叠臂和喷淋杆fuer | 1989-02-20 | 未缴年费 | Ingenieurschule Fuer Bauwesen Berlin, Dd |  | 1. cleaning, de-icing and preservation system for aircraft by means of articulated arms and Spr?hbalkens, characterized in that? By means of spraying on a movable beam (3) via an articulated arm (2) which directs spray nozzles and movable beams into the desired position, cleaning, deicing and / or preservative agents are applied to the Surface contour of aircraft (1) are applied to initiate and secure the necessary process of cleaning, deicing and / or preservation. 2. cleaning, deicing and preservation system for aircraft by means of articulated arms and Spr?hhalkken according to claim 1, characterized in that there By means of movable and / or multi-dose and / or adjustable spraying nozzles on a movable bar (3) via an articulated arm (2) are controlled by a control device (4) in such a way that Spr?hhd ?sen, movable bar (3) and articulated arm (2) so directed to the desired position, since? Cleaning, deicing and / or preservative agents are applied to the surface of aircraft (1) to initiate the necessary process of cleaning, de-icing and / or preserving; and to back up. | B64D15/00
1693 | DD280077A1 | 清洗，雪和冰的去除和保存植物用于飞机 | 1989-02-20 | 未缴年费 | Ingenieurschule Fuer Bauwesen Berlin, Dd |  | 1. Cleaning, de-icing and preservation system for aircraft, characterized in that via a control device (4) movable spray nozzles (3) at the end of the articulated arm (2) reach jie given contour of the aircraft (1) and secure with appropriate cleaning, deicing and preservative the necessary effect. 2. Aircraft cleaning, de-icing and preservation system according to claim 1, characterized in that : via a control device (4) movable spray nozzles (3) at the end of the articulated arm (2) reach the predetermined contour of the aircraft (1) and with the aid of the control device (4) cleaning, deicing and preservation process? separate from each other and so become independent of each other, since Cleaning and / or preservation must also be carried out in frost-free times with the same system. | B64D15/00
1694 | DD280078A1 | 清洗，雪和冰的去除和保存植物用于飞机的装置起重机臂和喷淋杆 | 1989-02-20 | 期限届满 | Ingenieurschule Fuer Bauwesen Berlin, Dd |  | 1. cleaning, de-icing and preservation system for aircraft by means of crane arms and spray bar, characterized in that there from spray nozzles is attached to a crane arm (2), optionally separated or together from a control device (4), specifically, metered and / or appropriately adjustable cleaning, deicing and / or preservative agent on the surface of Aircraft (1) for the purpose of cleaning, de-icing and / or preserving them. 2. cleaning, de-icing and preservation system for aircraft by means of crane arm and Spr?hhalkken according to claim 1, characterized in that there from controllable, movable spray? on a spray bar (3), which is attached to a crane arm (2), optionally separated or together from a control device (4), specifically, metered and / or appropriately adjustable cleaning, deicing and / or preservative on the Surface of aircraft (1) for the purpose of cleaning, deicing and / or preserving the same, are applied. | B64D15/00
1695 | EP231869A1 | 去冰和冰-形成防止剂用于飞机。 | 1987-01-28 | 期限届满 | Hoechst Ag | 该新剂，基于二醇，水和具有交联丙烯酸聚合物作为增稠剂和也常用的腐蚀抑制剂，表面活性剂属于该组的碱金属alkylarylsulfonates和中和剂以调节pH到一基本值; 含有，作为该增稠剂，两个选自交联丙烯酸聚合物在一种特定的重量比以一个另一个，即一种选择交联的丙烯酸酸或碱，金属丙烯酸酯均聚物和一种选自交联丙烯酸\/丙烯酰胺或碱金属丙烯酸酯\/丙烯酰胺共聚物在一种的重量比2至10 : 1和，作为该中和剂，三个碱性化合物，每个在一种选择的量，即氨，单乙醇胺，二乙醇胺和\/或三乙醇胺为第一的碱性化合物，钾的氢氧化物作为第二的碱性化合物。和进一步的碱金属氢氧化物为第三的碱性化合物。本发明的新剂表现出特殊的优点是它具有相对低粘度，即使在北极的温度和低剪切速率，它保证了快速和完整的运行-关闭所述剂的在该飞机的起飞，即使在极端的条件。 | 1. deicing and anti-icing agent for aircraft based on glycols and water and with cross-linked acrylic polymers as thickeners, consisting essentially of a) 40 to 70 wt .-% of a glycol from the group of alkylene glycols having 2 to 3 carbon atoms and oxalkylene glycols having 4 to 6 carbon atoms, b) from 0.1 to 1 wt .-% of crosslinked acrylic polymers composed of 1 part by weight of a crosslinked copolymer of acrylic acid or an alkali metal acrylate and acrylamide with 10 to 90 wt .-% of copolymerized units of acrylic acid or alkali metal acrylate and 10 to 90 wt .-% of copolymerized units of acrylamide and 1 to 10 parts by weight and of a cross-linked homopolymers of acrylic acid or an alkali metal acrylate, with the proviso that the homopolymers and copolymers each have a viscosity 5000-70000 mPa.s a laminar flow behavior at a shear rate 0-20000 have s⁻¹, wherein the viscosity and the laminar flow behavior in each case with the aid of a 0.5 wt .-% aqueous solution of 20 ° C and a pH of 7 with a Brookfield viscometer is measured at 20 rpm or using a rotational viscometer for shear rates up to 20, 000 sec⁻¹, c) from 0.05 to 1 wt .-% of a surfactant from the group of alkali metal alkylarylsulfonates, d) from 0.01 to 1 wt .-% of at least one corrosion inhibitor, e) the three following basic compounds E₁ to E₃ in the indicated amounts to adjust the pH of the composition to 7.5 to 11, e₁) 0.01 to 1 wt .-% ammonia, monoethanolamine, diethanolamine or triethanolamine or a mixture thereof, e₂) 0.05 to 0.7 wt .-% potassium hydroxide and e₃) from 0.01 to 0.5 wt .-% of a further alkali metal hydroxide and from f) water as the remaining percentage by weight, percentages by weight based on the weight of the agent. | C09K3/18
1696 | CA2003884A1 | 粘合剂片材用于防止结冰 | 1989-11-24 | 权利终止 | Kansai Paint Co Ltd | 公开的是一种粘合剂片材用于防止结冰，所述片材被其特征在于，在使所述片材包括一释放片(1)，一压力-敏粘合剂层(2)形成在所述片材(1)，一基片(3)粘附到所述层(2)和一种抗-冰层(4)形成在所述基片(3)和使所述防结冰层(4)被形成从一种组合物(A)或一种组合物(B)，该组合物(A)由基本的 : (a)一种共聚物具有羟基，或羟基和其它反应性基团和包括作为基本单体组分的一种氟代烯烃和一种具有羟基和可共聚的乙烯基单体与所述氟代烯烃，(b)通过所述通式(I)表示的硅氧烷化合物，其中N6至300是一的整数，k是0至6的一个整数，H是0或1; m是0至6的一个整数，j是1或2，和Y是羟基，羧基，环氧，或一个一价或二价基团含有一个或两个自由异氰酸酯基团，和(c)一种多异氰酸酯化合物，和所述组合物(b)由基本的 : (d)通过反应制备接枝共聚物所述组分(A)和所述组分(B)，和(c)多异氰酸酯化合物。 | - 40 THE EMBODIMENTS OF THE INVENTION IN WHICH AN EXCLUSIVE PROPERTY OR PRIVILEGE IS CLAIMED ARE DEFINED AS FOLLOWS : 1.An adhesive sheet for preventing icing, the sheet being characterized in that the sheet comprises a release sheet (1), a pressure-sensitive adhesive layer (2) formed on the sheet (1), a base sheet (3) adhered to the layer (2) and an anti-icing layer (4) formed on the base sheet (3) and that the anti-icing layer (4) is formed from a composition (A) or a composition (B), the composition (A) consisting essentially of : (a) a copolymer having hydroxyl, or hydroxyl and other reactive group and comprising as essential monomer components a fluoroolefin and a vinyl monomer having hydroxyl and copolymerizable with the fluoroolefin, (b) a silicone compound represented by the formula (I) wherein n is an integer of 6 to 300, k is an integer of 0 to 6, h is 0 or 1, m is an integer of 0 to 6, j is 1 or 2, and Y is hydroxyl, carboxyl, epoxy, or a monovalent or bivalent group containing one or two free isocyanate groups, and (c) a polyisocyanate compound, and the composition (B) consisting essentially of : (d) a graft copolymer prepared by reacting the - 41 component (a) and the component (b), and (c) the polyisocyanate compound. | B64D15/00
1697 | FR2637251A1 | 抗-冰装置，用于所述的飞机发动机的进气罩 | 1989-09-27 | 放弃 | Gen Electric | 本发明涉及一种用于防止和除去所述的蓄冰装置在所述前边缘的一个一种飞机气体涡轮发动机的进气罩14。空气在高压力和在高温度，优选始发从所述发动机的一个孔形成在所述压缩机，被供给到一个环形管道设置在一个环形室该罩20形成在所述的前边缘。一种大量的空气喷射喷嘴26被间隔开的周围进行所述空气管道和用于以直接的防结冰空气，在一个超声速度，向所述前内表面18所述的罩，以产生一个质量的turbulant在所述环形室。应用到飞机气体涡轮发动机。 | 1. Device to prevent and eliminate accumulation from white frost on the edge before cap (14) of entry of a gas turbine engine, the cap having an interior wall (18) and an external wall (16), the interior wall defining a control of air intake in order to direct the air so that it penetrates in the engine, characterized in that it includes/understands : - an annulus (20) - with the right of the edge before cap, walls interior before and external before cap forming the walls of the room - a multitude of exhaust nozzles of air (26) spaced from/to each other around the room, each conduit being placed so as to direct a draft having a supersonic speed towards the interior wall before (18) of the cap, and, a means to provide air to high pressure and high temperature with each tueres of ejection of air. | B64D15/04
1698 | FR2528384A1 | 用于检测和防止在成型表面上形成冰的装置 | 1982-06-09 | 放弃 | Snecma | 在一种用于在形成于轮廓表面上的冰达到危险厚度之前破碎该冰的装置中，柔性多孔膜沿着限定基本腔室的气密接触线固定在轮廓表面上，每个基本腔室与轮廓表面内部的主腔室连通。 主室由热气体源连续地供给。 由冰封闭膜的孔引起基本室的膨胀和膜的变形。 应用于涡轮喷气发动机的进气口的整流罩以及用于控制任何类型的除冰装置的检测器。 | 1. Device to detect and prevent the formation of ice on shaped surfaces, standard comprising a deformable wall Under the action of a pneumatic pressure, characterized in that the aforementioned wall (9) porous and is fixed on a rigid structure support digs (1) following formant principal enclosure of the tight contact systems (6) delimiting elementary enclosures (11), each elementary enclosure (11) comprising at least an opening of communication (7) with the principal enclosure (8) mena- gee in the hollow structure, the principal enclosure being fed permanently by a source of hot gas. | B64D15/20
1699 | AU3835085A | 工艺和测量探针用于确定所形成的冰或雪 | 1984-12-21 | 期限届满 | Meyer Friedhelm | 以能够确定一个冰或雪形成可靠，一个冷导体连接到一电气功率源被提供，与其中所述热发生强烈的抽象由于被测得的冰或雪和使用作为一个用于形成冰或雪的信号。所述的增强的热抽象在所述冷导体是由一电流确定表用于确定一个增加的功率消耗或通过一热敏电阻，其与所述冷是在热-导电连接导体和开关的所述电源所述冷导体和断开作为一种功能上的温度。 | 无 | G01W1/00
1700 | DE3830335A1 | 去-冰装置用于飞机 | 1988-09-07 | 未缴年费 | Messerschmitt-Boelkow-Blohm Gmbh | 本发明涉及一种去-用于塑料制冰装置的结构部件，其被设置在所述前边缘(前边缘)飞机的。所述去-冰装置具有一个雷达-吸收器是组合装置在所述两个装置的顺序是所述效果作不取消一个的另一出。 | 1. De-icing device as a heating film and/or heating wires installed plastic structures for combined use of radar-absorbing matrix at leading edges of aircraft operation, characterized in, resistance wires are used for the conductive structures with constant curvature as well as film resistor, and that the resistance film is selected for a film, which has transparency or reflectivity required for the radar sheet resistance level. | B64D7/00
1701 | US4900891A | 激光除冰系统 | 1988-06-20 | 未缴年费 | Vega Roger; Vega Rose M | 除冰系统除去在表面上形成的冰的系统，如飞机机翼 产生热量的激光束被引导到雪或冰盖的表面上，从而蒸发在其上形成的冰和雪。 通过沿着冻结表面平移激光发生器，在整个表面上形成的雪和冰发生汽化。 | 1. An ice and snow removal system for a surface, comprising : laser light generating means for generating a heat producing beam to superficially liquify ice on a surface; ground-based means for supporting and positioning said laser light generating means in a desired orientation relative to said surface and for positioning the laser light generating means in said desired orientation proximate to said surface; and lens means positioned to focus the beam generated by the laser light generating means and for directing the light into a broadened beam width upon said surface to thereby vaporize the ice and snow formed thereupon. | B23K26/00
1702 | US4898330A | 便携式除冰喷雾器 | 1987-09-28 | 未缴年费 | Betchan Jerry L | 用于飞机除冰的除冰喷射器包括除冰器流体容器，该除冰器流体容器具有封闭的恒温控制的电加热器，该电加热器被设计成连接到外部电源以在除冰器流体应用于飞机机翼之前加热除冰器流体。 具有手动阀、棒和连接到容器的可调节喷嘴的柔性管线允许直接输送除冰流体。 除冰器流体容器可被封闭在绝热毯内，绝热毯有助于在系统使用期间保持除冰器流体温度。 附接到除冰器流体容器的是承载带和吊带，其允许个体用户在除冰飞机时在便携式除冰器喷雾器系统的操作期间容易地四处移动。 | 1. Portable sprayer means for deicing of airplane wings comprising : deicer fluid container means for pressurized holding of deicer fluid prior to delivery to the airplane surface; manually operated air pump means for pressurizing said container means operably detachable from the container means for refilling said container means with deicer fluid; an electrical heater means for heating deicer fluid before delivery of fluid to airplane wing surface disposed within said container means; thermostatic control means operably connected to the electric heater to maintain a preselected deicer fluid temperature; thermal insulation blanket means for removably enclosing said container. | B05B1/24
1703 | US4895322A | 使用磁脉冲能量的飞机表面除冰用的自给式装置 | 1987-09-18 | 未缴年费 | Zieve Peter B | 一种用于飞行器的模块化电磁除冰系统，每个模块是独立的并且包括致动器线圈，该致动器线圈具有与待除冰飞行器表面的形状基本相同的表面配置。 每个模块还包括 : 电解电容器，其在放电时产生通过致动器线圈的电流脉冲；以及电源，其直接连接到飞行器电压电源，用于将电解电容器充电到选定电平；以及电子开关，其用于当电容器上的电压达到选定电平时选择性地将电容器连接到线圈。 流过线圈的电流产生一个磁力脉冲，作用在飞机的金属外壳上，使冰脱落并破碎。 | 1. An electromagnetic de-icing system particularly useful for aircraft, comprising : a plurality of individual, self-contained electromagnetic de-icing modules, connected in parallel, each de-icing module in turn comprising : an actuator coil positioned in close proximity to an interior side of an aircraft surface to be de-iced, such as a leading edge of a wing of an aircraft, the actuator coil having a surface configuration which is substantially the same as the shape of the aircraft surface to be de-iced; a power supply associated with said actuator coil, located in the immediate vicinity of and in a modular relationship with said actuator coil, each power supply in turn comprising : a source of stored charge defining a selected voltage, said stored charge being sufficient to produce a current pulse through said actuator coil when said source of stored charge is connected thereto, means responsive to the aircraft supply voltage for charging the source of stored charge, and control means for selectively connecting the source of stored charge to the actuator coil, thereby producing a current pulse in the actuator coil which produces a magnetic force which is large enough, when induced in the aircraft surface, to de-bond ice therefrom. | B64D15/18
1704 | PL148615B1 | 减少应力集中在金属构件的方法，特别是直升机转子叶片的防冻系统的加热元件 | 1986-05-14 | 期限届满 |  |  | Zastrze?enia patentowe 1. Spos?b zmniejszenia koncentracji napr??e? w elementach metalowych, zw?aszcza w elementach grzejnych instalacji przeciwoblodzeniowej ?opat wirnika ?mig?owca, znami? ? n y t y m, ?e w osi symetrii x-x elementu me talowego (1), w okre?lonej odleg?o?ci od kraw?dzi (2) wykonuje si? otw?r (3); a nast?pnie wzd?u? osi y-y otworu (3) zagina si? tworz?c zako?czenie jako dwuwarstwowe (4). 2. Spos?b wed?ug zastrz.1, znamienny tym, ?e zagi?cie dwlwo?stotwe (4) tworzy kraw?d? (5) z wybraniem, korzy stnie p??kolistym (6). Pracownia Poligraficzna UP RP. NOk?ad 100 egz. Cena 1500 z? | B23P25/00
1705 | US4882574A | 双电阻结冰检测仪 | 1988-06-20 | 未缴年费 | Khurgin Boris | 冰检测器包括第一和第二同时通电的电阻器，其中一个电阻器与要检测冰的存在或不存在的表面具有良好的热接触，另一个电阻器与该表面热绝缘。 当冰存在于该表面上时，两个电阻器的温度和电阻之间将存在差异，当检测到差异时，表明冰的存在。 | 1. An ice detector comprising first and second temperature-sensitive resistors, means for mounting said first resistor in good thermal conductivity with respect to a surface where the presence or absence of ice is to be detected, means for mounting said second resistor in good thermal insulation with respect to said surface, means for simultaneously electrically energizing said resistors, and means for detecting a difference in the resistance of said resistors after they have been energized and activating an indicator in response to a predetermined resistance difference, thereby indicating the presence of ice on said surface. | G08B21/00
1706 | SU1521294A3 | 表面上结冰的检测的方法和装置，用于警示的冰的形成 | 1985-11-25 | 期限届满 | Vibro-Meter, S„ao; Vibro-Meter S.A. (Inopredpriyatie) | 本发明的的[kasaets][obnaruzheni]的[本发明的对象的冰的obrazovani][V1]yets一种增加在所述[obnaruzheni的功能可靠性][obrazovani]的冰超过所述表面的所述的装置的[DL][preduprezhdeni]根据[obrazova]U-NII(科研协会)的冰包含隔膜2，是其它是一个其谐振频率的调整下与所述的助[pezou]78的电的[preobrazovatel]3[odiafragma]2[zana]与金属板的热SV4，是其交替地[okhlazhdaets]n[nagrevaets]分别较低和较高的比所述环境温度与所述的助所述珀尔帖8的元件，其与所述发生器1的1被连接柱[nnogo]电流。所述的块[upravleni]12的测量[ET]中所述改变所述谐振频率，其中[vyzyvaets]通过形成和由该冷却期间累积在隔膜2-降冰周期或[nagrevani]，和形成报警信号的每个时间，当改变[etyy]中，以频率达到和\/或超过它是预先设定的值。所述的块[upravleni]12还调节持续时间，值和基于流的方向上的所述的发电机11柱[nnogo]电流依赖于所述环境温度和温度的非常光阑的22[s]。-2[zop]。公式，3狭缝(LSDTCICSrY的5cm\/\/ | 1. CHL b L. ch X f Y Ch f xl - f Fig. Z | G08B19/02
1707 | DE3912196A1 | 鼻罩雪和冰的去除在气体-涡轮机发动机 | 1989-04-13 | 撤回 | Rolls Royce Plc; Ruston Gas Turbines Ltd | 一个流感应装置110用于使用一种防冰系统中用于一个鼻子弹10的一个气体涡轮机发动机的所述式中，该热气体是引起的沿所述的一种旋转中心到流管7，62向所述鼻部子弹10以热它，和所述孔的冷却空气被离心，以所述表面的所述管7，62和被向后移动沿所述管。所述管7，62是开在它的后端，和所述流动诱导装置110是位于相邻的所述开口端。所述流动诱导装置110包括一多个径向叶片111，它进入在一个径向向内的方向和所述叶片111分别形和定位到所述重定向所述的气体轴向沿该中心管7。所述流电感器110可以包括一个护罩115，它具有一个周向入口开口和一轴向面向出口116。该护罩可用于作为一个流分离器，其将所引入的热气体从所述冷却气体离开所述管。 | 1. Nose Hood deicing for gas turbine enginesplants, with a circumferential hollow tube (7; 62) To the its front end by the spinner (10) completed and at its rear end is open, and in which a Gas circulation takes place such that hot gas in the centersection of the pipe flows towards the nose dome, where it is cooled is and then along the inner pipe wall again backwards flows, marked by one relating to open End of the tube (7; 62) Arranged means (110) to Strömungsinduzierung that for an inlet receiving swirling hot gas flow and guidingmedium (111) For guiding the inflowing gas and for Introducing the hot gas in the axial direction in the comprising the central region of the tube. | B64D15/04
1708 | US4873510A | 可移动测冰探头 | 1988-04-21 | 未缴年费 | Khurgin Boris | 一种冰检测器，包括壳体，探头适于从壳体突出穿过孔，如果冰不覆盖孔，则探头自由地移动到其突出位置，但是如果冰覆盖孔，则探头不移动。 探头的移动或不移动会触发适当的报警。 探头可以通过可膨胀腔室移动，所述可膨胀腔室安装在外壳内，使得当没有冰存在时，腔室的膨胀将探头移出外壳，而当冰存在时，膨胀启动冰检测器警报。 | 1. An ice detector comprising a housing adapted to be mounted adjacent a location where the presence or absence of ice is to be detected, said housing having an aperture opening to said location, a feeler within said housing having a part movable through said aperture to a first position extending from said housing but normally in a second position retracted relative to said first position, driving means in said housing operatively connected to said feeler and active when actuated to urge said feeler to its first position, and detector means sensitive to the position of said feeler to indicate the presence or absence of ice at said location pursuant to whether said feeler is in its second or first position respectively after said driving means has been activated. | G08B19/02
1709 | US4648366A | 车速控制装置 | 1985-05-06 | 未缴年费 | Fmc Corporation, A De Corp. | 一种用于将车辆的最大速度自动限制到预定最大值的系统，特别适合于与诸如飞机除冰卡车的越野车辆一起使用。 该系统利用磁霍尔效应传感器产生速度信号，该速度信号与预选最大车速的信号进行比较。 响应于该比较，产生脉宽调制控制信号，并使用该脉宽调制控制信号来控制与点火线圈初级串联的晶体管，从而间歇地中断点火系统。 | 1. Apparatus for automatically limiting the speed of a vehicle powered by an internal combustion engine having a spark ignition system with an ignition coil, comprising : sensor means for generating a speed signal directly representative of the speed of the vehicle comprising a series of speed signal pulses having a pulse repetition frequency proportional to the speed of the vehicle; control means for converting speed signal pulses into a DC voltage proportional to the vehicle speed, means for comparing the DC voltage to a predetermined DC voltage having substantially zero AC components representative of a predetermined maximum speed and for generating a difference signal in response thereto, and means for generating a pulse-width modulated control signal responsive to the difference signal; power means responsive to the control signal for intermittently interrupting the ignition system. | B60K31/00
1710 | US4865291A | 一种前缘除冰方法及装置 | 1988-05-27 | 期限届满 | Goodrich Co B F | 一种翼型除冰器和用于除冰翼型的方法，其中所述除冰器具有具有提高的弹性模量的外皮和用于将小偏转引入外皮从而在外皮中产生实质上弦向张力的装置，所述偏转在小于0.250秒内引起。 在除冰方法中，周期性地产生挠度，并且在大约0.250秒的时间跨度内完成挠度，以移除薄至0.06厘米的冰积聚物。在除冰方法中，挠度是周期性地产生的，并且在大约0.250秒的时间跨度内完成挠度，以移除薄至0.06厘米的冰积聚物。 | 1. A pilot valve comprising : (i) an accumulator configured for retaining fluid under a substantial pressure; (ii) a small valve seat assembly; (iii) a solenoid, the solenoid being configured for opening the small valve seat assembly, the small valve seat assembly being in fluid communication with the accumulator; (iv) a large valve seat assembly; (v) a piston means configured for opening the large valve assembly, the small valve assembly being in fluid communication with a surface of the piston whereby upon opening the small valve seat employing the solenoid, fluid from the accumulator is applied to the large piston assembly, the large piston assembly being configured whereby application of fluid from the accumulator to the large piston assembly functions to open the large valve assembly; (vi) an exit port and means associated therewith for conducting fluid under pressure from the accumulator when the large valve assembly is opened; (vii) means for reseating the large valve assembly upon completion of discharge of a desired quantity of fluid under pressure from the accumulator; (viii) an ejector; (ix) a bleed port configured for being subjected to a vacuum when fluid is passed through the ejector port; and (x) conduit means joining the bleed port to the exit port. | F16K31/42
1711 | RO97542B1 | 用于检测安装空间和信令冰的形成工艺 | 1987-02-20 | 期限届满 | Constructii Aeronautice De | 该发明涉及一种旨在检测和指示飞机抖动的设施，并可对该设备进行控制。 通过将两个电信号，与探测器触点上的冰层电阻和环境温度成比例，处理成包含逻辑电路的电子控制块，并可以通过放大器调整温度区域并处理信息，该信号与探测器的加热电阻，本jivraj信号灯的输出连接，并可能控制安装。 根据本发明，该安装具有高运行安全性，不包含运动部件，所有开关都是静态的。 安装还包含一个测试按钮，允许检查电子电路，提高运行中的安全程度。 | 无 | B64D15/22
1712 | GB2212913A | 冰警告检测器 | 1988-11-28 | 撤回 | Robin Edward Carmichael Washington | 一折射冰检测器包括一个块11通过其一束15通过从LED1到光电二极管d1与总内部反射在表面12和13。任何冰或糊的建立在16和\/或17，允许折射所述光束的光进行的15。所述降低强度是检测由D1，和光电二极管d2检测的一些该散射的光，所述比所述信号的从D1和D2是由比确定电路48。led1是通过脉冲的脉冲发生器41，及二极管D1和D2的斩波器馈放大器，二极管D1还检测所述环境光电平，同时led1被关断，从而可调节用于中等的环境光，并禁止该系统用于高环境光。电子设备可以分离从该块11通过一纤维光缆。进一步传感器可以被提供给检测所述去冰流体的折射系数的和因此该稀释的防冻其中，和一个温度传感器t1可以被提供，从所述防冻剂的浓度，其稀释的速率，和所述的温度和其速率下降，到时间左用于飞机，以达到其结冰点可以被估计的。 | 1 A refractive ice detector comprising a light source and a light detector coupled to a block of transparent material, the block having a surface on which ice may form and being shaped such that light passes from the light source to the light detector along a light path which includes a total internal reflection at said surface in the absence of ice, but the light is scattered and/or transminted through that surface in the presence of ice. | G01N21/41
1713 | US4831819A | 防冰阀 | 1987-07-02 | 未缴年费 | Avco Corporation | 本发明公开了一种用于燃气涡轮发动机的独特的防冰管理系统，根据该系统，在任何时候，仅将所需量的热量施加到发动机的入口表面以防止冰的形成。 为此目的，从压缩机排气中排出加热空气，并且加热空气的流量在响应于各种有意义条件中的任何一种的电子控制的指导下由唯一操作的电磁阀调节，所述有意义条件包括但不一定限于发动机入口处的防冰表面的温度、发动机的转速以及产生冰的气象条件的存在。 电磁阀仅具有两个可操作位置，即完全打开位置和完全关闭位置，并且以脉冲方式操作，以基于时间而不是基于开度的百分比来控制流量，开度的百分比是传统的操作模式。 电子控制器内的开关操作或机构，例如微处理器，响应于前述条件中的任何一个，以使电磁阀根据预定的模式脉动，该预定的模式确保到待加热区域的加热空气的最小足够流速。 | 1. In a gas turbine engine having inlet surfaces subject to the formation of ice thereon and including a source of heated air, air duct means adjacent to said surfaces for receiving the heated air to prevent the formation of ice thereon, and passage means enabling the flow of heated air from said source to said air duct means, the improvement comprising : valve means operable to pulsate between open and closed positions for controlling the flow of heated air through said passage means on a pulse width basis; detecting means for sensing at least one existing condition and for generating a signal proportional to the magnitude of each condition so sensed; and switching means responsive to the signal from said detecting means for operating said valve means to pulsate over a range of pulse widths according to a predetermined pattern which assures an average flow rate of heated air into said air duct means sufficient to prevent the formation of ice on said inlet surfaces. | F02C7/047
1714 | CA1257177A1 | 植物用于去-冰表面 | 1984-04-03 | 期限届满 | Vestergaard Godtfred | 一种植物用于去-冰表面的。一种植物用于去-冰特别是飞机的表面，包括所使用的在至少两个源(10，12)的液体介质，其是不同的从每个其它的和可被喷出的单独的或作为一种混合物，包括一数量的正液泵(16，22)对应到该数量的媒体，该泵所有具有所述相同的容量或一个预定的相互关联的容量比和终止在一个共用喷淋管(24)。所述所述液体的泵连接到所述源包括在至少一个多路阀(28)用于连接在至少一个所述源的，以在至少一个所述液体的泵。在一液压系统包括液压马达(56，52)。用于驱动所述的液体泵(16，22)在至少两个所述电机被连接到一个共同的液压压力的泵(32)通过压力补偿的方式控制，以与在至少两个压力级工作的主题到一个比对应以使在所述的能力的至少一个液体泵到所述总容量的两个液泵，在这样的一种植物所述喷液到被分配的所述组合物是仅由所述容量确定的所述液体泵，从而消除任何节流效果，它可使所述去-冰介质以凝结。 | The embodiments of the invention in which an exclusive right or privilege is claimed are defined as follows : 1. A plant for de-icing especially surfaces of aeroplanes, comprising the use of at least two sources of liquid media that are different from each other and capable of being sprayed separately or as a mixture and further including a number of positive liquid pumps and a number of hydraulic motors driving said positive liquid pumps, wherein the number of positive liquid pumps is the same as the number of sources of media, said positive liquid pumps having a predetermined inter-related capacity ratio and leading to a common spray pipe, the plant comprising connecting means for connecting the inputs of the pumps to the sources of media, said connecting means including at least one multi-way valve and control means therefor, said multi-way valve being so arranged and disposed that it is capable of disconnecting at least one of the sources from its corresponding positive liquid pump and connecting another source to the disconnected pump, the plant further comprising a common hydraulic pressure pump, the hydraulic motors of at least two positive liquid pumps being connected to said common hydraulic pressure pump, pressure compensation control means being provided for controlling said common hydraulic pressure pump operable to work with at least two pressure stages subject to a ratio corresponding to a ratio of the capacity of at least one positive liquid pump to the total capacity of both positive liquid pumps. | B60S3/00
1715 | US4570881A | 用于检测结冰可能性的方法、用于执行该方法的结冰警报系统及其应用 | 1984-05-07 | 期限届满 | Vibro-Meter Sa., Route De Moncor 4, Ch-1700 Fribourg | 一种冰警报系统，包括由压电单元以其共振频率之一设置成振动的隔膜。 隔膜热耦合到金属板，金属板通过连接到可逆DC电流发生器的珀尔帖元件分别在低于和高于环境温度下交替冷却和加热。 微处理器在冷却或加热期间测量由隔膜上的冰沉积引起的谐振频率的任何变化，并且如果该频率变化达到和/或超过预定值，则发送报警信号。 微处理器根据环境温度和隔膜温度控制直流电流发生器提供的电流的周期、强度和方向。 冰警报系统优选地用于航空领域，以指示在飞机的发动机和机翼上自然结冰的可能性。 | 1. A process for detecting a likelihood of natural ice formation on the surface of a vehicle comprising the steps of : positioning a diaphragm having a resonant frequency of vibration on a surface of the vehicle which is exposed to natural ice formation; exciting said diaphragm at its resonant frequency of vibration; alternately cooling and heating said diaphragm to temperatures respectively below and above the ambient temperature in accordance with a predetermined, repetitious cycle to artificially create and then melt an accretion of ice when the ambient temperature is near or below the freezing point; measuring any variation in the resonant frequency of vibration of the diaphragm during said step of alternately and repetitiously cooling and heating the diaphragm; signaling an alarm whenever said variation exceeds a predetermined value. | B64D15/20
1716 | EP249296A2 | 用于确定装置的成型的冰。 | 1987-06-05 | 期限届满 | Philips Patentverwaltung; Philips Nv | 一个用于所述检测的所述表面上结冰装置的一个对象包括一个光导体在其所述辐射从一个源撞击在所述导体的至少一个平面，其是位于该区域中的所述表面到被测试，其是从外部可访问该对象，和一个检测器，其接收所述辐射来自从该导体平面，其转换成一个电气信号。一个评价装置进行比较，该信号，其中一个阈值值和，根据在所述的所述比较结果，产生一个报警信号。 | 1. An arrangement for detecting the icing of the surface of an object, marked by a source for generating optical radiation, an optical conductor, in which the radiation of the source to at least one in the range of to checking surface lying impinges accessible from outside the object manager area, a detector which receives from the conductor surface radiation coming and electrically in a signal is reacted, and an evaluation device which compares the signal with a threshold and generates, depending on the comparison result an alarm signal. | B64D15/20
1717 | GB8901032D0 | 混合装置和系统 | 1989-01-18 | 未缴年费 | Itt | 一种混合装置和系统被描述用于控制所述的一种去-冰混合物流体和水，水，供给通过一个离心式泵，是通过一个流量表，其发送的流率监控信号到一控制器，乙二醇是通过另一离心式泵供给到一个校准的多-端口数字控制流阀。所述温度的所述二醇和所述压力差穿过所述流量控制阀门是通过监测传感器，和所述控制器控制所述的流量二醇从所述流量控制阀门，以保持所述预定二醇浓度。 | 无 | B64D15/06
1718
1719 | US4836474A | 除冰器 | 1987-07-16 | 期限届满 | B.F Goodrich Company, The, A Ny Corp. | 一种用于对由具有基本升高的模量的材料形成的皮肤的那些吸冰表面进行除冰的除冰器，其中，所述除冰器定位在支撑表面和皮肤的与所述吸冰表面相对的表面之间，并且膨胀以在皮肤中产生足以分离和去除在所述吸冰表面上的积冰但不足以超过形成所述皮肤的材料的耐久性极限的变形。 本发明可用于除冰飞行器表面，如机翼、尾表面、螺旋桨、转子，如旋转翼、尾转子和前锥。 | 1. In an object having a sheet-like skin formed of a material having a modulus of elasticity of at least 40, 000 kPa and including an ice accreting surface, a de-icer comprising; a support surface positioned obversely to the ice accreting surface; at least one principal inflation tube between the support surface and the skin; and means for introducing a fluid under pressure into the principal inflation tube at a rate and in a quantity sufficient to slowly inflate in a period of 0. 5 to 5 seconds the inflation tube to a desired extent at which a desired deformation occurs to the skin to a degree sufficient to detach ice accumulations thereon and dislodge the ice accumulations into a stream of fluid flowing over the ice accreting surface without exceeding a stress level characterizing an endurance limit associated with the material forming the skin and for subsequently deflating the principal inflation tube. | B64D15/16
1720 | EP229858A1 | 用于检测所述似然的冰的形成过程，冰警告系统用于进行该过程和使用方法。 | 1985-10-18 | 期限届满 | Vibro Meter Ag | 所述冰警告系统包括一个膜片(2)设置成在一个其频率的振动的谐振由压电单元(3)。所述隔膜(2)是thermically耦合到一个金属板(4)交替地冷却和加热的下方和上方分别所述环境温度(Tu)通过珀耳帖元件(8)连接到一个可逆的直流电流发生器(11)。一个微处理器(12)测量所述所引起的谐振频率的变化由所述隔膜上的冰的沉积物(2)所述的冷却或加热周期期间和将所述频率达到一个报警信号每当的任何变化和\/或超过一预定值。所述微处理器(12)控制还所述周期，所述所述电流幅值和所述的流的方向从所述电流发生器(11)中在环境温度和所述温度依赖性的所述隔膜。所述冰警告系统是优选的是利用所述的航空领域中用于信令自然冰的形成所述似然在所述的发动机和所述翼飞行器。 | 1. A process for detecting a likelihood of natural ice formation on the surface of a vehicle, more particularly an aircraft, comprising the steps of : positioning a diaphragm having a resonant frequency of vibration on a surface of the vehicle which is exposed to natural ice formation, exciting said diaphragm at one of its frequencies of resonance, alternately cooling and heating said diaphragm to temperatures respectively below and above the ambient temperature in accordance with a predetermined repeti­tious cycle to artificially create and then melt an accretion of ice when the ambient temperature is near or below the freezing point, measuring any variation in the resonant frequency of vibration of the diaphragm during said step of alterna­tely and repetitiously cooling and heating the diaphragm, signaling an alarm whenever said variation reaches and/or exceeds a predetermined value. | G08B19/02
1721 | GB8326037D0 | 气动除冰器 | 1983-09-29 | 未缴年费 | Goodrich Co B F | 一种用于安装在翼型件上的可充气除冰靴，具有至少一个位于翼型件的停滞线区域中的前缘管状构件。 靴子在前缘管状构件的任一侧上还具有多个上部和下部可充气通道。 在除冰循环的充气顺序中，在上部和下部可充气通道充气之前，前缘管状构件被充气，以在翼型的停滞线处裂解在靴子的外表面上形成的冰。 然后，对上部和下部可充气通道充气，以将形成在靴子上的冰打碎并喷射到上部和下部可充气通道上。 然后提供装置以使管状构件放气预定的时间，此后重复除冰循环。 | 无 | B64D15/00
1722 | EP50700A1 | 去结冰和防结冰的流体。 | 1981-01-30 | 期限届满 | Hoechst Ag | 一种液剂用于除冰和保护防止冰-最高为所描述的，通过它是可能的装置; 特别是，以无该飞机的金属表面快速和完全从制冰，灰白-霜，雪等; 和以保护该表面对进一步积聚用于一个相对长周期。剂是基本上由多种成分，即(a)的二醇，(b)，(c)增稠剂，(d)水中不溶性物质，(e)的表面活性剂，(f)腐蚀抑制剂和(g)碱性化合物，在非常特定的量在每种情况下，所述组分(A)的量和(B)是至少94%，相对于总重量的所述剂，其pH值为7.5至10。 | 1. deicing and anti-icing agent, consisting essentially of a) 40 to 65 wt .-% of a glycol from the group of alkylene glycols having 2 to 3 carbon atoms and oxalkylene glycols having 4 to 6 carbon atoms; b) 35 to 60 wt .-% water; c) 0.05 to 1.5 wt .-% of a thickening agent selected from the group of crosslinked polyacrylates having a viscosity 1000-50000 mPa.s in a 0.5 .-% aqueous solution of 20 ° C and a pH of 7.5 to 10 .and with a laminar flow behavior in a 0.1 to 1.5 wt .-% aqueous solution of + 20 ° C, 0 ° C and -10 ° C and a pH of 7.5 to 10 at a shear rate up to at least 20, 000 s -1 ; d) from 0.05 to 1 wt .-% of a water-insoluble component from the group of mineral oils gemischtbasischen; e) 0.05 to 1 wt .-% of a surfactant selected from the group of alkali-alkyl aryl; f) 0.01 to 1 wt .-% of at least one corrosion inhibitor; and g) an amount of at least one alkaline compound selected from the group of alkali metal carbonates, Alkalihydrocarbonate, alkali metal hydroxides and amines, that the agent has a pH value of 7.5 to 10, wherein the amount of the components a) and b) in the means at least 94 wt .-%, based on the weight of the agent is. | C09K3/18
1723 | DE3737070A1 | 装置用于检测降雪，雨或一个一表面上沉积 | 1987-10-31 | 撤回 | Zeppelin Metallwerke Gmbh | 在一个装置(1)用于检测降雪(薄片2)或雨水和\/或一沉积物(6)在一个表面(4)，用于例如一覆盖该表面上的雪或冰(4)的一抛物线(盘)的反射器天线(3)，一发射器(11)上设置上方或在所述表面(4)以用于该目的被监测的聚焦发射的无线电-频率电磁或声学波(S)。所述发射器(11)与一接收器(21)配合，其被设置在一距离(D)从所述发射器和由其它是可能的，以测量变化的装置在所述的所述波吸收所述发射器之间(s)和所述接收器(21)。这种配置可被用于不仅以检测光的沉积物，特别是沉积物(6)的雪和冰，在一个表面(4)，但也以检测降雪或防雨，在顺序以被能够以采取适当的预防措施。所述在施工费用和控制需要用于该目的是轻微的，并又该结果是一种高灵敏度和，所有的上方，一高操作可靠性。 | 1. Facility to Detecting of Snow or Rains and/or Deposit on Surface, for example Snow or Layer Of Ice on Surface parabolic reflector antenna, Traffic Mirrors, Road Surfacing or such, thereby characterized that over or in to the supervising Surface (4) a Transmitter (11) for the bundled Radiation by high frequency electromagnetic or acoustic Waves (s) is arranged and that the Transmitter (11) cooperates with one with Distance (D) to this intended Receiver (21), change one the Absorbtion of the Waves (s) between the Transmitter (11) and the Receiver (21), by means of which, it is measurable. | B64D15/20
1724 | US4826107A | 具有快速加热能力的飞机除冰装置 | 1987-04-13 | 未缴年费 | Fmc Corporation, A De Corp. | 一种用于飞机除冰的方法和设备，其中除冰流体箱设置有隔板，隔板设置有多个用于接收除冰流体(例如水)的室和至少一个用于接收防冰流体(例如乙二醇)的室。 待加热的流体从所选的一个流体室中取出，加热到预定的温度，例如140°－190°F，并返回到准备应用的同一室中。该方法包括 : 将待加热的流体从所选的一个流体室中取出，将待加热的流体加热到预定的温度，例如140°－190°F，并将待加热的流体返回到待应用的同一室中。 导热使相邻室中的流体温度略有升高。 各种隔板在流体腔室之间提供有限的流动连通，使得当流体从所选择的主腔室抽出以施加到航空器上时，相邻腔室中的流体补充移除的流体而不显著降低其中的流体的温度，从而需要最小的恢复时间以维持用于除冰操作的流体的温度就绪供应。 | 1. In an apparatus for deicing aircraft or the like, which apparatus includes a reservoir of predetermined volume for containing a supply of deicing fluid, heating means, means operative to withdraw deicing fluid from said reservoir and effect passage through said heating means, and application means operative to enable selective application of heated deicing fluid onto an aircraft; the improvement wherein said reservoir includes partition means establishing at least two chambers for retaining deicing fluid such that the volume of deicing fluid in each chamber is substantially less than said predetermined volume and is generally isolated from fluid in the other chamber, said deicing fluid withdrawing means being operative to withdraw fluid directly from a selected one of said chambers for passage through said heating means and return directly to said selected one of said chambers, said application means being connected in flow communication with said selected one of said chambers so as to withdraw heated deicing fluid therefrom during deicing of an aircraft surface, said partition means being operative to enable restricted flow of deicing fluid from the other of said chambers into said selected one of said chambers so as to substantially replenish the heated deicing fluid removed therefrom by said application means without substantially reducing the temperature of deicing fluid remaining in said selected chamber. | B60P3/30
1725 | US4826108A | 除冰器 | 1987-07-16 | 期限届满 | B.F. Goodrich Company, The, A Ny Corp. | 一种用于对由具有基本升高的模量的材料形成的皮肤的那些吸冰表面进行除冰的除冰器，其中，所述除冰器定位在支撑表面和皮肤的与所述吸冰表面相对的表面之间，并且膨胀以在皮肤中产生足以分离和去除在所述吸冰表面上的积冰但不足以超过形成所述皮肤的材料的耐久性极限的变形。 本发明可用于除冰飞行器表面，如机翼、尾表面、螺旋桨、转子，如旋转翼、尾转子和前锥。 | 1. In an object having a sheet-like skin format of a substantially rigid material having a modulus of elasticity of at least 40, 000 kPa and including an ice accreting surface, a de-icer comprising; a support surface positioned obversely to the ice accreting surface; at least one principal inflation tube between the support surface and the skin; means for introducing a fluid under pressure into the principal inflation tube in a quantity sufficient to inflate the inflation tube to a desired extent at which a desired deformation occurs to the skin to a degree sufficient to detach ice accumulations thereon and dislodge the ice accumulations into a stream of fluid flowing over the ice accreting surface without exceeding a stress level characterizing an endurance limit associated with the material forming the skin and for subsequently deflating the principal inflation tube; a plurality of additional inflation tubes positioned between the support surface and the skin and configured for inflation to an extent sufficient t o deform the skin to a degree sufficient to detach and dislodge ice accumulations upon the ice accreting surface thereof without exceeding the stress endurance limit for the material from which skin is formed; and the principal inflation tube including at least one restrictive passage interconnecting the principal inflation tube with the additional inflation tubes whereby fluid under pressure infaltging the principal inflation tube can pass into and inflate the additional inflation tubes subsequent to achievement of full inflation of the principal inflation tube. | B64D15/18
1726 | US4819480A | 探测飞机表面结冰的方法和技术 | 1988-01-25 | 未缴年费 | Geoscience Ltd., A Corp. Of Ca | 通过使用电加热器检测气流扫过的飞机表面上的结冰，该电加热器一方面向热流计，另一方面向散热器产生少量的有限热量。 当换能器上没有冰时，其产生大的输出信号，但是当冰在换能器上形成时，由于其对热流的高阻力，冰引起两个热流之间的平衡的改变和热流测量换能器的输出的改变。 | 1. The method of detecting the presence of ice on a surface, mounting a heat flow transducer flush with such surface, mounting a heater below said surface to produce a first heat flow therefrom in a first path that extends from said heater to and through said transducer, mounting a heat sink to produce a second heat flow from said heater in a second path, opposite from said first path, to said heat sink, limiting the amount of total heat produced by said heater so that the presence of ice on said transducer, due to the high impedance of the ice, causes a change in balance between said first and said second heat flows and a lessening of the output of said transducer. | B64D15/20
1727 | IT8519363A0 | 类似的飞机、直升机或程序，为了确定温度，优选冰的边界层，防冰系统的电阻的加热元件用于 | 1985-02-04 | 期限届满 | Licentia Gmbh; Mania | 一种确定用于飞机、直升机等的除冰系统的电阻加热元件的温度、优选冰边界温度的方法，优选用于全自动控制加热元件的加热时间。 通过使用电阻加热元件本身来确定温度，避免了额外的温度传感器，并且大大降低了电路成本。 通过电流-电压测量确定由元件的温度变化引起的电阻变化，并且在使用温度系数的同时从电阻变化确定元件的温度变化。 电流-电压测量可以基于欧姆定律，并对信号进行随后的模拟或数字处理。 | 无 | G01K
1728 | US4814931A | 定时除冰装置和方法 | 1988-05-06 | 期限届满 | Goodrich B. F. Company, The, A New York Corp. | 一种全固态定时器-控制器，用于定时、顺序地向电路中的负载施加电流，该电路在向飞机上使用的除冰器施加电流中找到用途。 | 1. A timer-controller configured to apply electrical current to at least one individual load in a timed, where desired sequential manner comprising : (a) a load circuit configured to transferingly apply electrical current from a source to the individual loads; (b) a control circuit configured to cause the application of the electrical current through the load circuit; (c) in the load circuit at least one solid state switching means associated with each individual load within the load circuit; (d) voltage differential inducing means within the load circuit but separate from the individual loads configured for detecting a relative magnitude of electrical current flowing to a particular individual load while electrical current is applied thereto, amplifier means configured to respond to and amplify the voltage differential, comparator means configured to compare an amplified voltage differential provided by the amplifier means to an upper limitation thereon and to provide an initiating electrical indication to the crow-bar means while the amplified voltage differential exceeds the upper limitation, the electrical indication being configured to initiate a termination of electrical current flow to the particular individual load where the magnitude of the electrical current flow associated with the particular individual load undesirably so deviates from the desired magnitude; (e) solid state crow-bar means including a resetting means, the crowbar means being configured to latchingly terminate application of electrical current to the particular individual load in response to the initiating electrical indication; (f) a source of current at elevated voltage configured and operably connected to provide a desired current flow at a voltage in excess of a voltage supply available to the load circuit, together with a pair of comparators, one of the comparators being configured and operably connected to compare the amplified voltage differential to an upper voltage value, and where the amplified voltage differential exceeds the upper voltage value, configured and operably connected to provide an activating electrical signal, the remaining comparator being configured and operably connected to compare the amplified voltage differential to a lower voltage value and where the amplified voltage differential does not exceed the lower voltage limitation being configured and operably connected to provide an activating electrical signal, the source of electrical current at elevated voltage being configured to supply electrical current at an elevated voltage to at least one of the comparators; and (g) solid state timing means configured to produce activating electrical signals operably connected for activating the solid state switching means and thereby effecting application of the electrical current to each individual load in sequence for a desired time period. | H02H9/00
1729 | CA1250926A | 用于检测冰形成可能性的方法、用于执行该方法的冰警告系统及其使用 | 1985-11-08 | 期限届满 | Vibro Meter Ag | 该冰报警系统包括通过压电单元(3)以其谐振频率之一振动的隔膜{2}。 膜片(2)热耦合到金属板(4)，金属板通过连接到可逆DC电流发生器(11)的peltier元件(8)交替地分别在环境温度(Tu)之下和之上冷却和加热。 微处理器(12)测量在冷却或加热期间由在隔膜(2)上的冰的沉积引起的共振频率的变化，并且每当频率的任何变化达到和/或超过预定值时发送警报信号。 微处理器(12)还根据环境温度和膜片的温度控制来自电流发生器(11)的电流的周期、大小和流动方向。 冰报警系统优选地用于航空领域，用于发信号通知飞机的发动机和机翼上形成自然冰的可能性。 | THE EMBODIMENTS OF THE INVENTION IN WHICH AN EXCLUSIVE PROPERTY OR PRIVILEGE IS CLAIMED ARE DEFINED AS FOLLOWS; 1. A process for detecting a likelihood of natural ice formation on the surface of a vehicle, more particularly an aircraft, comprising the steps of : positioning a diaphragm having a fundamental resonant frequency and harmonic frequencies of vibration on a surface of the vehicle which is exposed to ambient temperature and to natural ice formation, exciting said diaphragm at one of said frequencies, alternately cooling and heating said diaphragm such that its temperature falls below and rises above, respectively, the temperature of said surface in accordance with a predetermined repetitious cycle to artificially create and then melt an accretion of ice when the ambient temperature is near or below the freezing point, measuring any variation in said one resonant frequency of vibration of the diaphragm during said step of alternately and repetitiously cooling and heating the diaphragm, signalling an alarm whenever said variation reaches and/or exceeds a predetermined value. | G08B1/08
1730 | US4698172A | 含角叉菜胶的飞机防冻液 | 1986-08-04 | 未缴年费 | Fmc Corporation, 2000 Market St., Philadelphia, Pa 19103, A Corp Of De | 一种适用于飞机地面处理的防冻液，是含有凝胶形成卡拉胶的乙二醇基溶液，其量小于5重量%。 角叉菜胶以足以使流体增稠的量存在于乙二醇基溶液中，以促进其在应用于静止飞行器时与飞行器表面的粘附。 使用这种增稠的除冰流体不会在起飞期间不利地影响翼型升力特性，因为当在飞机的起飞运行期间暴露于风切变时，流体表现出剪切变薄并且容易从飞机表面流出。 | 1. An anti-icing fluid suitable for ground treatment of aircraft which comprises a glycol-based aqueous solution thickened essentially with gel-forming carrageenan, in an amount of less than 5 wt %. | C09K3/18
1731 | US4292502A | 直升机除冰控制系统 | 1979-02-05 | 期限届满 | Goodrich Co B F | 提供了一种直升机除冰控制系统(10)，用于选择性地将直流电力分配给主和尾桨叶片上的多个除冰段(80、90)，每个旋翼驱动轴只有两个滑环组件(60、61、62、63)。 配电控制器(20)接收来自直升机机载固定电力系统的电力，并提供包括极性相反的电力和控制直流电信号的输出信号。 分配器(70)接收来自控制器(20)的输出信号，并在接收到直流电气控制信号时增加旋转开关(74)，并将电力分配给连接到旋转开关(74)触点的主转子除冰段(90)，然后在接收到直流电力信号时接合，以便顺序地将直流电力输送到所需的主转子除冰段。 控制器(30)包括用于为每个除冰段(80，90)单独预选操作时间、测试操作和提供除冰控制系统(10)的操作状态的连续可视指示的装置。 | 1. A device for selectively distributing electrical power to a plurality of load elements on at least one rotating member comprising : a source of electrical power; controller means connected to said source of electrical power and providing an output signal having an electrical parameter variable between at least two distinguishable states, a first control state for selecting which of the load elements is to next receive power and a second power state for distributing electrical power to whichever load element is selected; and, distributor means rotating with the rotating member for receiving said output signal from said controller means, said distributor means switching upon receipt of said output signal in said first control state to the load element to next receive power, and distributing electrical power only upon receipt of said output signal in said second power state to whichever load element is selected. | H05B3/02
1732 | DE8810046U1 | 挡风玻璃除冰装置 | 1988-08-06 | 期限届满 | Jucknies Hans Ruediger 7031 Ehningen De |  | PROTECTIVE CLAIMS 1. device for de-icing of the windshield pane, preferably in motor vehicles, having a nozzle (1), Scleibenwaschanlage ReinigungsflüßigIceit reservoir for a pump and, characterized in, that is substantially on the central axis of the engine hood (2) in front of the windshield is provided a high pressure Sprühduse (3), via a conduit (4) with a high-pressure pump (5) is connected, via separate Strornkreise the (Fig. 2.) by means of a push-button switch (TS) and can be actuated via a suction line (6) connected to a further Vornatsbehälter (7), wherein the only at standstill of the starter motor/motor or alternator Enteisunusvorrichtung (LM) is beiütigbar. | B60S1/46
1733 | US4783026A | 防冰管理系统 | 1987-05-22 | 期限届满 | Alliedsignal Inc. | 一种用于燃气涡轮发动机的防冰管理系统，根据该系统，在任何时候，仅将所需量的热量施加到发动机的入口表面以防止冰的形成。 为此目的，加热的空气从压缩机排出，或从一些其它合适的热源排出。 加热空气的流量由电子控制器响应于直接在进入空气的路径中的防冰发动机入口表面的温度来调节。 当单独的冰检测器确定冰的存在并因此通知控制器时，电子控制器可以有效地允许被加热的空气流到要被加热的区域。 | 1. An anti-icing management system for a gas turbine engine including a compressor, a combustor, and a turbine, comprising : structural means at the inlet of the gas turbine engine having an outer surface and air ducting therein for receiving flow therethrough of heated air to thereby prevent the formation of ice on said outer surface; a source of heated air; passage means enabling the flow of heated air from said source to said air ducting; temperature sensor means on said outer surface directly in the path of incoming air for detecting the temperature of said outer surface and generating a signal proportional thereto; modulated valve means in said passage means operable for incremental movement between fully open and fully closed positions for regulating the flow of heated air therethrough between said source and said air ducting according to the temperature of said outer surface; and control means responsive to the signal from said temperature sensor means when the temperature of said outer surface falls to or below a predetermined value for continuously, incrementally operating said valve means as a function of the temperature of said outer surface to thereby provide only the required amount of heat to said structural means to prevent the formation of ice on said outer surface. | B64D15/04
1734 | EP166573A1 | 飞机螺旋桨具有改进的撒布器组件。 | 1985-06-19 | 期限届满 | Hartzell Propeller Inc. | 一螺旋桨轮毂(12)支撑的多个可调螺距螺旋桨的叶片(18)，其对应的径向上被转动轴线通过一个液压致动系统(22)通过所述轮毂支承。所述轮毂和节距改变系统被封闭，通过一撒布器组件(25)包括一个基本上平的圆形舱壁构件(30)具有一芯(32)之间的模制皮(34，36)的树脂浸渍的碳纤维材料。所述隔板构件支撑一撒布器圆顶(26)的模制树脂impegnated碳纤维材料，和同心滑动环(48)被支撑由一个构件(46)粘结到所述后表面的所述隔板构件。端子柱(54)从所述滑动环通过所述隔板构件延伸以接收用于供给电导体线电流到去-冰加热元件(58)安装在所述叶片(18)。一整流罩(60)被粘结到该撒布器穹顶用于每个叶片以提供用于最佳的空气动力学流绕所述基部(19)的每个刀片，和每个整流罩是由一模制树脂浸渍的纤维皮材料形成(64)覆盖一刚性泡沫芯(62)。 | 1. In an aircraft propeller assembly including a propeller hub adapted to be driven by an engine and supporting a plurality of angularly disposed adjustable pitch propeller blades, pitch changing means for changing the pitch of said blades, a spinner assembly enclosing said hub and said pitch changing means and including a generally circular and radially disposed bulkhead member connected to said hub, a dome member mounted on said bulkhead member and covering said hub, an electrically operated de-icing element mounted on each of said propeller blades, and means supported by said hub for supplying electrical power to said de-icing elements while said propeller hub and blades are rotating, the improvement wherein said bulkhead member comprises a core of spacer material disposed between spaced skins of plastics material, at least one electrical conducting slip.ring, mean on one of said skins for supporting said slip ring, and electrical conducting means extending through said skins and said core and connected to said slip ring. | B64C11/14
1735 | SE8401318A | avisningsanleggning行进的飞机 | 1984-03-09 | 权利终止 | Icing System Kb De | 本发明是一种去-冰系统用于飞机包括一冲垫(1)在其一个飞机可被驱动，装置(3)用于冲洗过程流体在所述飞机和装置(11，15，16)用于收集和引导离开所述流体。在顺序以快速和可靠地除去所述流体从所述冲垫，它是一扁平的构造外层(12)使-所谓的排水的沥青，其存在下是一种紧密的密封层(11)，其是连接。以漏极管(15)和收集和使离开所述过程流体是下沉下通过所述外部层(12)。优选地，本发明是一种泵(7)到吸入空气向下通过所述外层，从而使所形成的水的蒸汽是取沿，从而防止所形成的一蒸汽从所述冲洗云上升垫(1)。 | 无 | B64F5/00
1736 | GB8318822D0 | 冰检测器 | 1983-07-12 | 未缴年费 | Atomic Energy Authority Uk | 一个冰检测器以检测一个lyaer的冰在一薄的固体片14，如所述的皮肤一飞机机翼，即使在所述的水存在下，包括两个超声波换能器安装到所述片材，第一换能器10是适用于以使超声波的传播波通过所述片材14具有它们的主要部件平行于所述所述片材的表面14。这种将消散波能量到一冰层粘附到所述表面，但不入空气或一种液体层。第二换能器30是适于以检测所述片材中所传播波和以得到一种信号代表的它们的振幅。一种鉴别器34响应于所述信号检测所存在的所述表面上的冰层。 | 无 | B64D15/20
1737 | US4775117A | 热调制控制阀 | 1986-10-14 | 未缴年费 | Eaton Corporation | 一种适于为飞行器防冰系统供应热调制放气的热调制控制阀，包括阀体，该阀体具有适于从单独的源供应放气的入口和用于供应热调制放气以操作飞行器防冰系统的防冰出口。 所述热调节阀安装在所述主体中，与所述入口和出口连通，用于以响应于供应到所述阀的所述排放空气的温度的升高而减小的调节流率供应排放空气。 所述热调节阀包括至少一个环形阀座环，所述环形阀座环具有中心孔并安装在支撑元件上，并且所述阀座环包括环形环套筒，所述环形环套筒在所述支撑元件的外侧间隔开，所述环形环套筒具有同心地安装在所述支撑元件上的至少一个径向环形面。 至少一个环形的、双金属的、温度敏感的蠕变盘安装在支撑元件上，该支撑元件具有能够响应于温度变化而朝向和远离环形套筒的环形面变形的外边缘部分，用于调节盘和环形套筒之间的流动面积，用于控制流向阀体中的防冰出口的排出空气的流动。 | 1. A bleed air valve for supplying thermo-modulated bleed air for engine or aircraft anti-icing and unmodulated bleed air from a plurality of sources, comprising, a valve body having a plurality of inlets adapted to be supplied with bleed air from separate sources, and an outlet chamber for supplying bleed air to engine or aircraft systems, shuttle valve means mounted in said body movable to selectively connect one or the other of said bleed air inlets for supplying bled air to said outlet chamber, said valve body including an anti-icing outlet for supplying thermo-modulated bleed air for operating an engine or aircraft anti-icing system, and thermo-modulating valve means separate from said shuttle valve means and mounted in said body in communication with at least one of said inlets for supplying thermo-modulated bleed air to said anti-icing outlet at a regulated flow rate which is reduced in response to an increase in temperature of the bleed air supplied from at least said one of said inlets. | B64D15/20
1738 | SE8401318D0 | avisningsanleggning行进的飞机 | 1984-03-09 | 权利终止 | Icing System Kb De | 本发明是一种去-冰系统用于飞机包括一冲垫(1)在其一个飞机可被驱动，装置(3)用于冲洗过程流体在所述飞机和装置(11，15，16)用于收集和引导离开所述流体。在顺序以快速和可靠地除去所述流体从所述冲垫，它是一扁平的构造外层(12)使-所谓的排水的沥青，其存在下是一种紧密的密封层(11)，其是连接。以漏极管(15)和收集和使离开所述过程流体是下沉下通过所述外部层(12)。优选地，本发明是一种泵(7)到吸入空气向下通过所述外层，从而使所形成的水的蒸汽是取沿，从而防止所形成的一蒸汽从所述冲洗云上升垫(1)。 | 无 | B64F5/00
1739 | GB8601161D0 | 冰-combative措施 | 1986-01-17 | 期限届满 | Secr Defence | 一种液体包括一种冷冻点下降剂基料如甘油是发泡以产生一种稳定的泡沫和作为这样的到一个表面到输送防冻保护或去冰。该泡沫抗蚀剂的运行-关闭从倾斜入射表面和抗蚀剂的稀释的水分。一种泡沫促进表面活性剂是有益的作为还一种泡沫稳定剂如甲基纤维素。该泡沫可以产生和分配从一种传统的压缩空气设备或一个气雾剂罐根据应用。本发明特别涉及飞机及汽车应用中。 | 无 | C09K3/18
1740 | US4678144A | 飞机电脉冲除冰系统 | 1984-10-26 | 期限届满 | Simmonds Precision | 本发明提出了一种用于飞行器翼型件中的电脉冲除冰装置，该装置包括具有储能装置的系统，该储能装置通过触发装置连接到一组线圈上，每一个线圈具有螺旋缠绕的带状线圈构件形式的线圈结构，该线圈构件的平面尺寸压靠在翼型件前缘中的内表面上， 以及其中线圈组沿翼型的长轴以线性方式布置，并且经由互锁图案从翼尖或从飞行器的机身同时和顺序地通电，其中每个线圈组被触发两次，间隔约为3至5秒。 | 1. A method for de-icing an airfoil of an aircraft by means of a de-icing system having an energy storage means connected via a triggering means for energizing a plurality of electromagnetic coil sets arranged in a linear array under the leading edge of said airfoil for a given span thereof, comprising the steps of sequentially selecting interlocking groups of said coil sets for being energized, each of said groups occupying a portion of said span of said airfoil, whereby said interlocking groups are progressively energized along said span of said airfoil, simultaneously energizing said coil sets in each of said groups when sequentially selected, including triggering each of said coil sets twice from 3 to 5 seconds apart during said energizing step. | B64D15/16
1741 | US4766369A | 冰探测器 | 1987-05-28 | 期限届满 | Nasa | 冰检测器11用于独立于温度或冰22的组成确定物体(例如飞机10)的外表面12上的冰22的厚度。 第一电容计16、第二电容计18和温度计20嵌入位于外表面12的中空部分内的嵌入材料14中。 该嵌入材料14与外表面12齐平，以防止不希望的阻力。 第一电容计16、第二电容计18和温度计20分别连接到第一电容测量电路24、第二电容测量电路26和温度测量电路28。 第一和第二电容计16和18的几何形状使得第一和第二电容测量电路24和26的电压输出的比率与冰22的厚度成比例，而与冰的温度或组成无关。 该比率由偏移和分频电路29确定。 | 1. A device for determining the thickness of ice on an outer surface of an object independently of both temperature and ice composition comprising : a first capacitance measuring circuit which produces an output voltage and is located within said object; a first capacitive gauge which is connected to said first capacitance measuring circuit and whose electrode size is selected so that the output voltage of said first capacitance measuring circuit reaches a constant maximum for the minimum ice thickness desired to be determined; a second capacitance measuring circuit which produces an output voltage and is located within said object; a second capacitive gauge which is connected to said second capacitance measuring circuit and whose electrode size is selected so that the output voltage of said second capacitance measuring circuit reaches a constant maximum from the maximum ice thickness desired to be determined; a temperature measuring circuit which produces an output voltage and is located within said object; a temperature gauge which is connected to said temperature measuring circuit and is sensitive to a temperature of 0. degree. C. ; a means for embedding said first capacitive gauge, second capacitive gauge, and said temperature gauge slightly below said outer surface such that no irregularities result in contours of said outer surface and such that said gauges may sense conditions on said outer surface : an offset and dividing circuit to which said first and second capacitance measuring circuits are connected and which produces a voltage output V. sub. out proportional to the thickness of ice present according to the following equation : ##EQU2## where V. sub. 1 and V. sub. 2 are the respective voltage outputs of said first and second capacitance measuring circuits when ice is present, and V. sub. o1 and V. sub. o2 are the respective voltage outputs of said first and second capacitance measuring circuits when no ice is present. | G01R27/26
1742 | US4760978A | 保护发动机免受进气气流中异物损坏的无冰滤网 | 1986-11-19 | 期限届满 | Merrill Lynch Commercial Finance Corp. | 多根导线连接在两个端子之间，并在交叉点处相互交叉。 线段连接相邻的交叉点。 当在端子之间连接电压时，所有这些相邻连接的交叉点具有不同的电势。 这就形成了一个屏障，保护发动机免受携带到发动机进气道中的异物造成的损坏。 当电源连接到端子时，屏幕被加热以防止积冰。 | 1. A heated screen for use with engine inlets and similar apparatus, comprising : first and second terminals; and a plurality of uninsulated and electrically conductive wires which are each of which each individual one is connected between the terminals and are physically connected to one another all the other wires at crossover points to create a plurality of wire segments which extend from one crossover point to an adjacent crossover point along a common wire, all crossover points which are connected by wire segments being at different potentials when the terminals are connected across a power source, and the screen being sufficiently rigid that it remains essentially undeformed by intake air. | B64D15/12
1743 | EP79645A1 | 装置用于监测冰的形成。 | 1982-11-08 | 期限届满 | Kovacs Paul | 该装置包含一第一光源(21)发射一个连续光和第第二光源(18)，其发射间歇光，一光电二极管(19)，其响应于所述两个光源的光和一透明板(14)。其是位于所述的光路径中的第一之间的光，其源和所述光电二极管和所述的表面构成一个测量表面用于形成冰。只要该测量表面上不冰和所述板保持最佳地透明，所述光电二极管被推入所述饱和的区域通过所述的光射线第一的光源和所述的光射线第二光源具有在所述光电流的影响很小。如果该测量表面上形成冰的所述第一光源的光线被减弱和所述所述光电池的光电流被越来越多地调制由所述的光从第二光源的光线。该调制的光电流是作为一种定量信号用于所述建立-上的所述冰层。作为所述板所形成的冰被破坏，而所述的透明性，通过体验，更快地比涂覆与粉尘，它是一种污垢的积累和冰之间的可能的，以区分所述板上形成与所述借助于电子电路，其监视所述时间-相关的透明度的降低。 | 1. An apparatus for watching of ice formation with a radiation source, the rays continuously emitting, and with a radiation sensitive means responsive to the incident radiation and generates an electrical output signal and with a transparent element that is disposed between the one radiation source and the radiation-sensitive means whose ray transmittance changes depending on its surface condition, characterized by a further radiation source (21), the rays emits intermittently, whereby the radiation-sensitive means (19) on the beams of one and the further radiation source (17, 21) is responsive to a function of the ray transmittance of the transparent element (14) emit a dominant continuous or intermittent strong output. | G08B19/02
1744 | DE2353105A1 | 冰检测器 | 1973-10-23 | 期限届满 | Canadian Patents And Development Ltd. |  | claimsAn ice detector, characterized by a channel (2, 32, 42, 52) with a filled space (3, 33, 43) at the front end, through an ice probe (7, 37, 57) in the channel, by means for introducing Pressurized gas into the filled space, through a primary nozzle (4, 34, 44, 54) in connection with the filled space for drawing in a secondary ambient air flow to the ice probe with nozzle orifices opening into the channel and by scanners (8, 9, 38, 58, 59) for sampling ice on the ice probe. | G01D21/00
1745 | DE2726336A1 | 用于该装置的改进的翼面，在特定的用于所述翼直升飞机的，其分别与雪和冰去除装置的错误 | 1977-06-10 | 期限届满 | Paulstra S A |  | 1. A wing surface, in particular the wing of a helicopter, having a de-icing system which has electrical heating resistors which are embedded in a resistant plastic material, these resistors being divided into a plurality of elements placed next to one another, characterized in that the system is formed from two main parts, namely a carrier element 3 made of a material, which is preferably of the same type as that of the wing itself, to which it can be firmly connected mechanically by all suitable means, such as screws, dovetailed or similar means, and the actual de-icing elements 5, which can be placed next to one another along the edge of the wing, wherein they are firmly connected to the wing by mechanical means or by adhesion and are thereby supported on the support element. | B64D15/12
1746 | AU4674685A | 微波冰瘤测量仪表 | 1985-07-26 | 期限届满 | Miami R And D Lp | 一个冰测量仪器包括一个波导一种传动模式中操作使能量从一个输入端口到一个输出端口，所述波导的所述谐振频率依赖于所述的存在和\/或厚度的冰在一测量位置。该能量施加到所述输入端口上扫掠频率从一个第一中频率到一个第二的频率在或一种无冰-谐振频率上方的所述波导，和后到所述第一频率。能接收在所述输出端口是具有四个可识别峰值检测，以提供一个检测信号的转变识别的一对的峰，其以该共振频率相对应的所述波导。所述这些峰之间的时间延迟可以被使用，在比较与所述时间延迟对应到一冰-自由状态，以确定冰厚度。 | 无 | B64D15/22
1747 | US4743740A | 埋件除冰器 | 1985-10-07 | 未缴年费 | Rohr Industries Inc | 一种穿孔扁平带状加热元件，其嵌入或夹在多孔材料和蜂窝声学面板材料的穿孔片之间，用于飞机发动机的积冰区域上的声音抑制和除冰。 | 1. Acoustic attenuation and ice-protection material used for aircraft structures which are exposed to the sound of jet engines, other noise producing mechanisms and ice buildup, said material having a predetermined flow-through resistance, comprising : (a) a honeycomb core having a plurality of endwise directed cells; (b) an unperforated facing sheet secured to the edges of said cells along one side of said honeycomb core; (c) a perforated facing sheet secured to the edges of said cells along the other side of said honeycomb to form a Helmholz resonator structure with said unperforated facing sheet and said honeycomb core; (d) a perforated heating element secured to said perforated facing sheet, perforations in said facing sheet being in alignment with perforations in said heating element; and a thin sheet of porous material secured to said perforated heating element on the side thereof remote from said perforated facing sheet. | H05B3/10
1748 | US4738416A | 机舱防冰系统 | 1986-09-26 | 未缴年费 | Quiet Nacelle Corporation | 一种用于喷气发动机的机舱防冰系统和防止机舱结冰的方法。 机舱防冰系统包括具有鼻环和连接到鼻环的入口管道的鼻罩组件，鼻环包括形成在其中的多个开口； 定位在鼻环中的鼻整流罩导管，用于将加热的气体传送到形成在鼻环中的多个开口，并用于在入口导管上产生加热的气体边界层，以及连接到鼻整流罩导管的用于产生加热的气体的机构。 该方法包括以下步骤 : 通过鼻整流罩导管和通过形成在鼻环中的多个开口供给加热气体，以及在入口导管上产生加热气体边界层，以加热入口导管。 | 1. A nacelle anti-icing system for a jet engine, comprising : a nose cowling assembly which includes a nose ring and an inlet duct connected to said nose ring and having an inner and outer circumferential surface portion, said nose ring including a plurality of openings formed therein; nose cowling conduit means positioned in said nose ring for communicating a heated gas to said plurality of openings formed in said nose ring and for creating a heated gas boundary layer on said inner circumferential surface of said inlet duct and for communicating said heated gas internally of said outer circumferential surface portion of said inlet duct; and duct means positioned between said inner and outer circumferential surface portions of said inlet duct and connected to said nose cowling conduit means for communicating said heated gas to said conduit means wherein said nose cowling assembly comprises a first bulkhead member positioned within said nose ring and a plurality of first spacer members interconnecting said first bulkhead member and an inner surface portion of said nose ring and wherein said first spacer members are circumferentially spaced about said first bulkhead member so as to form first passages between said first spacer members and which communicate directly with said inner circumferential surface of said inlet duct. | B64D15/04
1749 | US4732351A | 防冰除冰装置 | 1985-09-23 | 未缴年费 | Bird Larry | 防止从各种物品表面形成和除去先前形成的冰的装置。 压电材料被应用于暴露在环境中的表面，这意味着要保持无冰。 一个可用的电源被改装，以便无论电源是什么，它都被转换成交流电。 提供了一种微处理器，根据所使用的材料的类型、其厚度、其居里点和所考虑的特定压电材料的任何其它参数，其接收具有适当幅度、持续时间、波长和形状的电流，该电流将实现防止冰形成所需的压电材料的移动或变形量。 此外，压电材料被应用于网格形成中，该网格形成使得微处理器能够放大材料的变形并从特定区域接收关于温度、压力、密度、雨滴大小等的反馈信息，使得可以强调材料的适当利用，并且使得由于仅向冰实际形成的那些区域提供电力的必要性而大大降低功率需求。 | 1. An anti/deicing analyzing apparatus comprising : (a) an electrical power supply means; (b) a microprocessing means connected to said electrical power supply means; (c) a piezoelectric covering material, with an electrode grid located therein, connected to said microprocessing means; and a conversion device to convert electrical power into the alternating voltage and wave form needed to generate the desired movement and deformation of said piezoelectric material and to receive information in the form of voltage from said piezoelectric material. | B64D15/00
1750 | US4723733A | 商用、军用和私人飞机除冰方法 | 1986-04-17 | 未缴年费 | Mcclinchy William | 一种移动式飞机除冰器，具有基座单元、连接到基座单元的动臂、连接到动臂的自由端的除冰器喷嘴和连接到除冰器喷嘴的电视摄像机。 | 1. A mobile aircraft deicer, comprising : (a) a base unit including a conventional truck having a rear portion containing fork lift slots and immersion heaters; (b) a boom connected to said truck and having a free end; (c) a deicer nozzle connected to said free end of said boom; (d) a television camera connected to said deicer nozzle so that the deicing of the aircraft on the ground can be accomplished with the operator disposed in a position remote from the aircraft; and (e) a completely independent self-contained portable deicing apparatus module removably mounted to said rear portion of said conventional truck and including said boom, a deicer fluid tank, a deicer fluid pump/engine, hydraulic pump and controls, oil and gas tanks, batteries, and a TV monitor, said fork lift slots of said rear portion of said conventional truck allowing said module to be readily removed from said conventional truck when said module is serviced or when said conventional truck is used for non-deicing purposes. | B64D15/10
1751 | JP62298745A | 冷冻检测器 | 1987-06-10 | 期限届满 | Philips Nv | 一个用于所述检测的所述表面上结冰装置的一个对象包括一个光导体在其所述辐射从一个源撞击在所述导体的至少一个平面，其是位于该区域中的所述表面到被测试，其是从外部可访问该对象，和一个检测器，其接收所述辐射来自从该导体平面，其转换成一个电气信号。一个评价装置进行比较，该信号，其中一个阈值值和，根据在所述的所述比较结果，产生一个报警信号。 | 无 | B64D15/20
1752 | JP62287318A | 交流功率控制装置。 | 1986-06-06 | 期限届满 | Koito Mfg Co Ltd | 目的 : 以产生一触发信号用于准确地执行一个电传导控制，通过提供一种电路，用于产生所述产生触发信号，它是在所述头的一个周期的一交流波形，所述中和结束后者半部分的一个周期的所述交流波形，和还，所述端部的一个周期的时间点之前充分。结构 : 在一交流功率控制装置用于加热所述玻璃顺序，以消除一个云中或一个冰-滴，等粘附到所述玻璃由于对一个房间温度之间的差和一打开空气温度，一个触发电路用于产生一触发信号，它是产生在所述头的一个周期的所述交流波形; 和还，所述端部的一个周期的时间点之前充分地被设置。用于例如，一个定时器56产生一个脉冲的一个时间恒定的确定通过一个电阻5a1aB和一个电容器55，但当一个信号供给到一个输入端子5a7aB被改变到‘1’位从“0”电平; 其时间点之后，一个脉冲信号供给到一个输入端子5a7a一种变得无效。在这种方式，一个触发信号用于执行一个精确的电传导控制可被产生。 | 无 | B60S1/02
1753 | RO92551B1 | 用于飞机的除冰组合物 | 1985-05-27 | 期限届满 | Andrei Constantin; Dima Lucica | 发明是指以丙二醇，聚丙烯酰胺，缓蚀剂，洗涤剂，脱矿水为基础的飞行器具用脱氰剂的复合物。 | 无 | C09K3/18
1754 | US4687159A | 不可伸缩螺纹气动除冰器 | 1985-02-22 | 期限届满 | B F Goodrich Company, The | 一种气动除冰器，具有由编织布基材和不透流体的弹性涂层形成的可变形片材。 不可伸长的线以间隔开的平行阵列编织到织物中以限定其间的流体通道。 通道可与诸如空气的流体源联接，使得除冰器可周期性地膨胀和收缩以破碎除冰器上的冰积聚。 覆盖层固定到可变形层的外表面上以与其膨胀和收缩，并增加除冰器的耐磨性。 可变形片材的内表面的周边可以通过内层或基层固定到飞机机翼的前缘，或者，在替代方案中，可变形片材的内表面的周边可以直接固定到飞机机翼的前缘，而不包括内层或基层。 | 1. A pneumatic deicer adapted to be secured with respect to the leading edge of an aircraft wing, said deicer including a deformable sheet formed of a cloth substrate with a coating of fluid-impervious, resilient material secured to the outer face of said substrate remote from the aircraft wing; and a series of essentially inextensible threads formed essentially only into said cloth in spaced, parallel relationship corresponding to regions of said sheet adapted not to be deformed and with the regions of said deformable sheet between said inextensible threads adapted to be deformed, the inextensible threads do not to attach the deformable sheet to any surface there underlying, other than, at edge portions of the deformable sheet where desired. | B64D15/18
1755 | IT8348449A0 | 用于消除飞行器中的、特别是固定的或旋转的拖缆上的、控制的表面和破入的涵洞上的结冰的装置 | 1983-06-08 | 期限届满 | Westland Plc | 一种用于飞行器的除冰装置，其具有预先形成的层压件，所述层压件具有导电非金属纤维层，所述导电非金属纤维层被包封在绝缘非金属纤维层中。 在本发明的一个实施例中，导电层包含碳纤维，绝缘层包含玻璃纤维。 在层板的端部设置有电连接器，该装置可用于固定翼飞机和旋翼飞机、舵面和发动机进气道的除冰。 | 无 | B64D
1756 | IT8319566A0 | 传感器为了观察霜仓的存在，或在表面上的冰的存在，尤其是在冰箱的印迹的蒸发器的表面上的冰的存在，泵送二芯或类似物。 | 1983-02-14 | 期限届满 | Bosch Siemens Hausgeraete | 一种用于监测冻结的雾和/或冰在蒸发器、制冷机或热泵表面上的沉积的传感器，包括具有相对侧的罐形壳体。 安装件将所述壳体导热地连接到所述蒸发器。 第一和第二薄膜分别设置在外壳的相对侧，并且第一和第二电声换能器各自连接到相应的一个薄膜上。 将交变电压施加到第一换能器上，使得第一换能器振荡第一膜，并且第二膜与第一膜间隔一定距离，该距离允许第一膜的振荡以振荡第二膜。 | 无 | B64D15/20
1757 | CN85103680A | 飞行器螺旋桨除冰系统中使用的预防加热器烧坏的保护装置 | 1985-05-20 | 撤回 | 联合工艺公司 | 一种信号处理机将飞行器螺旋桨的旋转速度与 参考信号进行比较，在螺旋桨旋转速度降到使流经 螺旋桨表面的气流能防止加热器被烧坏的最低值 时，将螺旋桨加热器与供电电源断开。 | 1、一种飞行器螺旋桨除冰系统，螺旋桨包括至少一个放入该螺旋桨内的电加热器和用于提供表征螺旋桨旋转速度的脉冲电信号的信号发生器，上述系统其特征在于： 用于连接上述电加热器和电源的一种开关，以及响应上述脉冲电信号的控制器，用于驱动上述开关，在上述脉冲信号频率低于参考频率时，将上述电加热器与上述电源切断，从而防止加热器在上述螺旋桨的旋转速度低于对应上述参考频率的预定值时，由于通电而烧坏。 | B64D15/12
1758 | US4634084A | 飞机除冰系统 | 1985-08-29 | 未缴年费 | De-Icing System K.B., P.O. Box 6097, S-102 32 Stockholm, Sweden | 本发明涉及一种飞行器除冰系统，包括飞行器可在其上移动的飞行器清洗硬座(1)，用于将除冰流体喷射到飞行器上的管道和喷嘴(3)，以及与倾斜的不透水层(11)结合的用于收集和带走流体的排放和排水管道。 为了使流体能够快速且可靠地从硬立管中移除，硬立管被构造成包括所谓的排水沥青的基本平坦的表面层(12)和位于平坦表面层下方并向排水管(15)陡降的不透水层(11)，以便收集并带走通过表面层(12)向下流动的除冰流体。 所述系统还优选地包括泵(7)，所述泵(7)布置成通过所述表面层向下抽吸空气，以便夹带任何形成的水蒸气，从而防止容易从所述坚硬台(1)上升的水蒸气云的形成。 | 1. An aircraft de-icing system comprising an aircraft-washing hardstanding (1) for supporting an aircraft and further incorporating a carriageway for an aircraft (4), pipe and nozzle means (3) for washing the aircraft with de-icing fluid, and drainage and discharge means (15, 16) for collecting and carrying away the de-icing fluid, characterized in that the hardstanding (1) comprises a substantially planar surface layer (12) for contact with the aircraft and constructed from a liquid-permeable road-surfacing material, such as so-called drainage asphalt, and an impervious layer (11) under said surface layer which slopes away towards drainage pipes (15), for collecting and carrying away the de-icing fluid. | B64D15/10
1759 | EP113667A1 | 用于prognosticating方法和装置的潜在冰累积在一个表面暴露到冲击结冰。 | 1984-01-07 | 期限届满 | Goodrich Co B F | 一程度制品和用于测量所述的方法，位置和各种表面上暴露的水的蒸气率的液滴impingements以多-维和湍流流场。所述制品和方法是采用一种非-冰的大气环境中，和该结果被使用到prognosticate不仅该区域，其中如果所述水的液滴冰会积累其进行过冷，但还所述浓度。本发明为完成通过可拆卸地附着一种液滴冲击记录器(10)到一个表面到被测试，这种作为一个翼面(20)。所述液滴冲击记录器(10)包括一种水可溶性明胶涂层(13)粘结到一基板(11)。液滴悬浮在所述流场冲击在所述记录表面(18)的所述液滴冲击记录器(10)。所述记录表面(18)然后微观上分析以确定所述尺寸，位置和浓度的液滴impingements其信息有助于一个在prognosticating所述最有效位置用于所安装的抗-冰或除冰设备。 | 1. A water droplet impingement recorder for use on surfaces exposed to an airflow field comprising : a water soluble gelatin coating; a backing means in the form of a substrate having opposed surfaces, one side of which is bonded to said gelatin coating the other side of said backing means being suitable for removably adhering to said airfoil surface. | B64D15/20
1760 | US4628736A | 一种利用超声波脉冲回波技术测量冰厚的方法和装置 | 1985-01-14 | 未缴年费 | Massachusetts Institute Of Technology, 77 Massachusetts Avenue, A Corp Of Massachusetts | 一种利用超声波脉冲回波技术测量冰厚的方法和装置，其中超声波脉冲从换能器在结构的吸冰表面发射，脉冲在吸冰的外围反射并检测反射。 对时延进行了标定，时延与冰厚和吸积率有关。 | 1. An apparatus for measurement of the thickness of ice on an ice-accreting surface employing an ultra-sonic pulse echo technique, comprising : an ice-accreting surface; transducer means mounted at said surface for transmitting an ultra-sonic signal into said ice and for receiving a reflected signal; and means for evaluating the time delay between transmission and reception of the ultra-sonic signal, the time delay indicative of the thickness of the ice. | G01N29/00
1761 | EP30454A2 | 用于施加一个去-冰流体的方法和装置。 | 1980-12-03 | 期限届满 | Fmc Corp | 一种方法和装置是本发明公开了一种用于去-冰飞机与热的水热的水单独或与一种混合物和一个触变的去-冰流体。该装置包括一离心去-冰泵，其被驱动去时，仅通过一个离合器-冰流体是被用于从而最小化有害的剪切到所述触变流体，其剪切使流体击穿和还原的粘度。多个流量和压力响应控制被提供到控制所述接合所述的所述离合器脱开。所述去-冰步骤可以被随后通过一防-如果需要冰步骤。 | 1. Apparatus for applying a de-icing fluid, comprising at least one discharge nozzle, a water tank (42), a water discharge system including a water pump (44), and a water heater (128), a de-icing fluid tank (40), a de-icing fluid discharge system including a de-icing fluid pump (46), and power means (48) for driving the pumps (44, 46), characterised in that clutch means (64) is interposed between said de-icing fluid pump (46) and said power means (48), and control means (76 or 136 or 142) is included in at least one of said discharge systems for engaging said clutch means (64) in response to a flow of fluid through said discharge system at a rate in excess of a predetermined flow rate for subsequent discharge out of said nozzle. | B64F5/00
1762 | SU669638A1 | 防结冰飞行汽车的系统 | 1976-12-30 | 期限届满 | Predpriyatie P/Ya V-2323 | 1。去-结冰飞行汽车的系统，是含有所述信令系统，该传感器的[obledeneni]，温度传感器与感测元件和对应的[preobrazovatel]MI，所述块的[formirovani]与所述分配器的命令，以输出的，它通过所述加热表面的触点分别连接所述加热元件，围绕lichayushcha的[T]与所述的事实是，用于所述[povnieni]所述飞行的安全的目的和[uvelicheni]所述的服务寿命的系统，它旁边[tsopolnitelno]被引入该阈值[ogranicheni]所述的持续时间的所述的装置工作的加热元件，[modelirovani]所述的装置的所述[nagrevani]的方法，所述比较器，[u]′[[yushchiy的pravl]][sovpadeni的触发，该图]，而且该装置的所述入口的[modelirovani]关于“[基于连接的加热是在[tsessa]由[vuyupshchmisootvetst]-[raspredelitel]j]通过所述的输出[modelirovani]所输出的所述的装置，它是连接与所述的入口堵塞[viachi]到[mavd]的[raspredelitel]通过所述比较器，其另一入口通过所述阈值[ogranicheni]所述的装置的所述持续时间的所述的工作所述加热元件的SV[zan]与温度传感器的转换器，和控制的[yushchiy]触发是连接由一个入口下[obledeneni]'to所述转换器的所述的传感器，由他人-以一个的[vykhodov]。[raspredelitel]和由其输出-[sovpadeni]到所述入口的所述的示意图，其另一入口的是具有一个连接所述的输出[raspredelitel]; 和输出*-与一个所述的[raspredelitel]的入口的。2。[sistema]在P。1，围绕TL和CH和YuYushch一[S]事实是温度传感器的感测元件是定向在平行于所述入射流和为建立它所述壳体的所述的[obledeneni]的传感器，3。[sistema]在[P]。1，0TL和CH和Yushch一[S]事实 : 所述系统是供给用于所述的所述的报警装置中，为了所述的危险条件[obledeneni]绕所述温度，所形成的[V]‘的执行该比较电路与所述信号信号板靠在所述输出，连接温度下的所述转换器上的一个入口传感器，和第二以[zadatchiku]。4。[sistema]在P。1，围绕TL和CH和Yushch一[S]事实 : 所述系统是供给。[ustroystvom][obledeneni所述的信令的所述的条件]沿着[nsivnostiinte]′[]，含定时器[sovpadeni]和第二的示意图，其入口[soedinenys][obledeneni所述的传感器通过所述的转换器]，[sovpadeni的所述图第二的入口]是连接。下该定时器的输出，和其输出-至第二的光[tablo]。S^[[osoodso的OD]]00 | 无 | B64D15/12
1763 | US4615499A | 翼板防冰风道系统 | 1983-08-12 | 未缴年费 | Boeing Company, The, A De Corp. | 一种用于可展开翼板的防冰加压空气分配管道系统，其中相互伸缩的传送管道互连纵向翼板喷射管道和纵向翼板供应管道，其中轴承和密封装置固定在内部传送管道上，以可滑动地支承在外部管道内部，并且在整个翼板延伸和缩回过程中保持在外部管道内。 | 1. Anti-icing duct means for aircraft retractable/deployable wing slats wherein the leading edge of a wing houses a longitudinal main supply duct carrying pressurized anti-icing air and the leading edge of a wing slat houses a longitudinal spray duct for distributing anti-icing air against the slat, the duct means comprising : (a) transfer ducts extending between the supply duct and the spray duct to continuously interconnect the supply duct to the spray duct throughout deployment and retraction of the wing slats, the transfer ducts including : (i) a thin wall inner duct having one end connected to the spray duct for rotation of the inner duct about the spray duct, the other end of said inner duct forming a mating end that extends toward the supply duct; (ii) a thin wall outer duct having one end connected to the supply duct for rotation of the outer duct about the supply duct, the other end of said outer duct forming a mating end that extends toward the spray duct, the mating end of the inner duct being telescopically engaged within the mating end of the outer duct, one portion of the mating end of the inner duct telescoping out of the outer duct during the deployment of said wing slat, another portion of the mating end of the inner duct remaining within the outer duct throughout deployment and retraction of the wing slat; (iii) slide bearing means fixedly mounted on the exterior of the thin wall inner duct along the portion thereof that remains within the outer duct throughout the retraction and deployment of said wing slat, said slide bearing means slidably engaging the interior wall of the thin wall outer duct and providing support between the inner and outer ducts along a substantial part of the portion of the mating end of the inner duct that remains within the outer duct throughout depolyment and retraction of the wing slat; and, (iv) seal means fixedly mounted on the exterior of the thin wall inner duct along the portion thereof that remains within the outer duct throughout the retraction and deployment of said wing slat, said seal means slidably engaging the interior wall of the thin wall outer duct and providing a seal between the inner and outer ducts throughout deployment and retraction of the wing slat. | B64D15/04
1764 | JP52063781A | 冰累积速率指示器 | 1976-11-18 | 期限届满 | Lucas Industries Ltd | 本发明涉及一种用于指示尤其用于飞行器的表面上的结冰速率的装置，该装置包括内部被弹性隔膜分成第一室和第二室的中空壳体。 第一管道的一端与供气源连通，其另一端终止于第一孔口。 第一导管的端部中间是第一节流器，并且壳体的第一腔室在第一孔口和第一节流器中间与第一导管连通。 测试表面可相对于第一孔口移动，在使用中冰可在测试表面上形成。 测试表面在使用中以已知的速度和与第一孔口的恒定间隔移动。 第二管道一端与气体供应源连通，另一端终止于第二孔口。 第二导管的端部中间是第二节流器，第二节流器是可变的，其设置由膜片在壳体中的位置确定。 壳体的第二腔室与第二节流器和第二孔口之间的第二管道连通，并且与膜片相关联的是接近传感器，用于将表示膜片位置的信号提供给视觉指示器。 所述第二节流器被布置成当所述隔膜在减小所述第二腔室的体积的方向上移动时实现所述第二导管中的节流的减小。 | 无 | G01W1/00
1765 | US4613102A | 带模板的气动除冰器 | 1985-02-21 | 期限届满 | B F Goodrich Company | 一种气动除冰器，其具有由不透流体的弹性材料形成的可变形片材，所述可变形片材适于相对于飞机机翼的前缘固定。 具有间隔开的平行孔的刚性模板固定到远离飞机机翼的可变形片的表面上。 可变形片材的与孔相对应的区域形成适于与诸如空气的流体源联接的流体通道，使得除冰器可周期性地膨胀和收缩以破碎除冰器上的冰积聚。 覆盖层固定到可变形片材的外表面上以与其膨胀和收缩，并增加除冰器的耐磨性。 可变形片材的内表面的周边可以通过内层或基层固定到飞机机翼的前缘，或者，在替代方案中，可变形片材的内表面的周边可以直接固定到飞机机翼的前缘，而不包括内层或基层。 | 1. A pneumatic deicer adapted to be secured to an airfoil surface and which has a plurality of expansible and contractible portions for breaking up and removing accumulated ice, said deicer including : a deformable sheet of fluid impervious resilient material; a rigid template secured to the outer face of said deformable sheet, said template having apertures corresponding to the plurality of expansible and contractible portions of said deicer which apertures allow deformations therethrough of said sheet; the remaining regions of said template restraining deformation of said sheet; and means to couple said deicer to a source of fluid such that when fluid is introduced to, and evacuated from said deicer, said deicer will expand and contract said plurality of expansible and contractible portions. | B64D15/18
1766 | US4603824A | 具有改进滑动轴承和气封的翼板防冰风道系统 | 1983-08-12 | 期限届满 | Boeing Company The, A Corp. Of De | 一种用于可展开翼板的防冰加压空气分配管道系统，其中相互伸缩的传送管道互连纵向翼板喷射管道和纵向翼板供应管道，其中轴承和密封装置固定在内部传送管道上，以可滑动地支承在外部管道内部，并且在整个翼板延伸和缩回过程中保持在外部管道内。 间隔滑动轴承与滑动密封安装在他们之间提供伸缩管道的稳定性与磨损保护。 | 1. In an anti-icing duct means for aircraft retractable/deployable wing slats wherein the leading edge of the aircraft wing houses a longitudinal main supply duct carrying pressurized anti-icing air and the leading edge of the slat houses a longitudinal spray duct for distributing anti-icing air against the slat, and wherein the duct means comprises telescoping transfer ducts interconnected between the supply duct and the spray duct, and wherein the transfer ducts comprise an inner duct having one end telescopically received within one end of an axially aligned outer duct, and wherein slide bearing means are fixedly mounted on the exterior of the inner duct along the portion thereof that remains within the outer duct throughout retraction and deployment of the wing slat, and wherein the slide bearing means slidably engages and supports the interior wall of the outer duct, and wherein air seal means are fixedly mounted to the exterior of the inner duct and slidably engage the interior wall of the outer duct throughout deployment and retraction of the wing slats, an improved bearing means including : two annular slide bearings fixedly mounted on the inner duct for sliding engagement with the interior of the outer duct at positions spaced-apart lengthwise on the inner duct, one slide bearing being located at the end of the inner duct positioned within the outer duct, the other slide bearing being located so as to lie inside the end of the outer duct when the inner and outer ducts are in slat deployed position, each of said annular slide bearings comprising : (i) a pair of flanged retainer elements affixed to the inner duct; (ii) split-ring slider elements of low-friction synthetic material enclosed between each pair of retainer elements. | B64D15/04
1767 | FR2473802A1 | 进给附着在用于除霜的特定飞机的设备中的电流 | 1981-01-14 | 放弃 | Lucas Industries Ltd | L′明涉及一种附属在电电流。它包括一发生器11与场绕组17。该发生器所提供的电流被换向的外部负载10上依次由一栅极14与所述另一电路16的顺序。这最后提供控制信号到另一个电路18，它减少了所述的张力所述场绕组17在所述换向的操作顺序中的强电流，以避免所述的建立和所述破裂。本发明中采用的特定飞机到所述除霜设备的电源。 ( CF 绘制 \/ > | 1. The power supply device, characterized in that it comprises an electric generator (11) with a field winding (17), a device for regulating (18) the voltage applied to said field winding of a switching device (14) that controls power output ' by said generator to an external load (10) and a control device (16) that causes the reduction of the inductor current and the operation of said switching device during said current reduction indueteur. | H02J3/00
1768 | IT8024753A0 | 飞机用裙边复合材料。 | 1980-09-18 | 期限届满 | Goodrich Co B F | 一种模制形成的、可更换的非金属飞机前缘部分(14)包括内部刚性构件(24)和外部柔性弹性体构件(20)。 外部件可以是除冰器或侵蚀鞋，而内部件可以是合适的塑料。 形成机翼或飞机机头部分的前缘的模制形成的、可更换的非金属前缘部分(14)确保这些临界轮廓的飞机部件保持空气动力学上合适，即使它们携带弹性体除冰器或侵蚀鞋。 | 无 | B64C
1769 | DE2640349A1 | 机构用于所述确定的所述冷冻的一个表面上的一物品 | 1976-09-08 | 未缴年费 | Vdo Schindling | 表面结冰预警装置，尤其指一种。飞机机翼，使用电容性传感器作为振荡器振荡的决定因素，抑制该除冰时出现。该传感器包括两个或多个单独的箔片(1，2，3，4)沉积导电材料，印刷或粘贴在底座(5)用塑料膜覆盖薄绝缘材料(6)。两个底座和盖之间留出了。PTFE。备选箔电连接到公共引线(7，8)，两个振荡器使通向相对端，两个namd单元串联。本发明提供一种警示灯，通过整流，放大器。 | 1. Means for sensing the icing upper curses of an object, in particular the wing of an aircraft comprising a sensor system, and/or display with a control stage is in communication, thereby fekennzeichnet, a capacitive sensor having a sensing system that, the vibration-determining element of an oscillator (9). | B64D15/20
1770 | US4595442A | 利用可固化橡胶-交联橡胶组合物通过真空压制制造气动除冰器的方法 | 1982-03-01 | 期限届满 | Goodrich Co B F | 一种气动除冰器和制造这种除冰器的方法，该除冰器具有多个可充气管，这些可充气管能够通过充气膨胀以打破冰的积聚。 在除冰器通过外部加热硫化之后，管由不流动的弹性体化合物构成，在其中留下通道。 | 1. A process for the fabrication of an inflatable deicer boot comprising the steps of : providing a plurality of elastomeric tubular members having passageways therethrough defined by a fabric coated on one side with a natural rubber nonflowable under conditions whereby the rubber is vulcanizable, the natural rubber being at least 1% by weight cross-linked natural rubber, and an interior wall surface of the tubular member defining the passageway and being defined by the fabric, mounting the plurality of tubular members in a laterally spaced realtionship on a lower, vulcanizable elastomeric ply of material; laying a manifold ply having a central passageway therein across said tubular members whereby said central passageway in said manifold ply communicates with in said tubular members; overlaying said lower ply, tubular members and manifold ply with an upper ply of vulcanizable material to form the deicer boot; drawing a vacuum on said manifold and passageways said passageways in said tubular members; vulcanizing said deicer boot into a unitary structure; and connecting an inflation valve to said manifold through said upper ply. | B32B31/26
1771 | CH656015A5 | 一种冻结的危险检测的方法，报警装置，用于实现所述的方法和其使用 | 1984-02-27 | 权利终止 | Vibro Meter Ag | 所述报警装置包括一膜(2)设置在振动在其谐振频率由一bimorphous单元(3)。所述膜(2)是热耦合到一个金属板(4)交替地冷却和加热的下方和上方的所述环境温度分别通过珀耳帖元件(8)通过一直接电流供给其极性可以颠倒，该电流被传送由一个发生器(11)。一个微处理器(12)测量所述通过一沉积在所产生的谐振频率变化的冰在所述膜在该冷却的相位和给出一个报警如果该定义的变化超过一个阈值。所述微处理器还控制所述持续时间，该强度和所提供的电流的极性由所述的直接电流发生器(11)作为所述环境温度的函数。该原理允许直接，重复所述膜上所形成的冰的测量。所述告警装置被用于指示所述的风险优选地用于运输飞机上的冰形成在所述喷射该后者的发动机和所述翼。 | CLAIMS1. Method for detecting a risk of frost and triggering an alarm, characterized in that : A membrane exposed to ice formation is excited in vibration at its resonance frequency, the membrane is alternately cooled and heated below, respectively above room temperature to promote the formation of an ice deposit on the membrane to respectively melt this ice, - the variation of the resonance frequency due to the presence of an ice deposit on the membrane is measured, and an alarm is triggered by a determined variation of the resonant frequency of the membrane. | G08B19/02
1772 | GB8428589D0 | 飞机的清洗方法外蒙皮 | 1984-11-13 | 撤回 | Percival Barker K | 所述一种飞机外的皮肤上清洗使用一种车辆具有一个可升起的访问平台和一个telemanipulator或机器人携带刷，水-射流，或超声波清洗装置，该车辆具有一个驱动驾驶室和一telemanipulator驾驶室，和可以circumnavigate所述的飞机自动地使用一个光学或电感线引导系统。该车辆可以被使用以施加一个去-冰流体到所述的飞机。所述的飞机外可以被清洁的皮肤与该飞行器在其对接下位置的旁边，所述的乘客登机门或者半或完全自动控制。 | 无 | B64F5/00
1773 | US4573802A | 除冰方法和装置 | 1983-11-17 | 期限届满 | Kerrigan Corporation, The | 一种用于飞机除冰的方法和设备，包括用于监测水和除冰流体流动的监测系统和用于设置预定混合物并比较水和流体流动以在任一流动在设置之外时自动关闭系统的电路。 | 1. Control circuitry including interlocking means for indicating a fault condition of the flow of a specific fluid, and a fluidic system adapted to selectively provide a first-fluid-only flow and a first- and second-fluid mixture-flow at desired output ports, said control circuitry comprising in combination, a system flow fault relay, a first fluid fault relay and a second fluid flow fault relay, each of said relays including a coil and indicating means, movable contacts, the coil of said system low fault relay being connected to contacts of said other two relay coils to be energized when the coil of either of said other two contacts is energized in response to a respective fluid flow fault, and each of said other two relay coils being connected respectively to be de-energized when the second of said other relay coils is energized to thereby allow only one indicating means to be energized at a time. | G05D11/02
1774 | EP69345A1 | 动力传递组件在特定的用于一直升机除冰系统。 | 1982-07-01 | 期限届满 | Goodrich Co B F | 一装置(10)用于隔离从振动和冲击载荷的动力传递单元(14)是将动力从一直升机电系统以一种多个所述转子叶片上的除冰段包括一个分配器(13)旋转与所述用于分配动力从该动力传递单元转子叶片(14)到所述除冰段，一壳体(11)具有一个上缸(24)和下气缸(23)所述后者的，其被灵活地固定到该直升机作为通过一个接头包括球(40)，外壳11基本上隔离所述动力传递单元(14)从这样的负载，和一轴(12)。可旋转地接合所述上筒(24)用于携带所述分配器(13)在与所述转子叶片转动。 | 1. A device for isolating from vibrational and impulse loads a power transfer unit that transfers power from a source of power upon a fixed frame to a plurality of load elements on at least one rotating member, comprising : distributor means (13) rotating with the rotating member for distributing power from the power transfer unit (14) to the plurality of load elements; housing means (11) flexibly secured to the fixed frame for supporting the power transfer unit (14) and substantially isolating the power transfer unit from vibrational and impulse loads; and, shaft means (12) rotatably engaging said housing means (11) for carrying said distributor means (13) in rotation with the rotating member. | B64D15/12
1775 | DE3506317C1 | 冰检测器，特别是用于一个冰警告传感器 | 1985-02-22 | 未缴年费 | Apparatebau Gauting Gmbh | 在一光源之间，以便发送光(13)，一个检测表面(1)和一个optoreceiver(16)，使用制成的，用于一个冰检测器，在特定的一个冰告警传感器，一光纤束的(206)，其被拼接为两个部件束(204，205)在其长度的一部分。所述光源(13)所述一个部件被安装在所述的一个端束(204)，和所述optoreceiver(16)被安装在所述其它部件的所述端束(205)。所述光纤束(206)的所述端，其是未拼接被集成到所述检测表面(1)。 | 无 | G01W1/00
1776 | EP66519A1 | 气动去-冰器用于飞机。 | 1982-05-28 | 期限届满 | Caoutchouc Manufacture Et Plastiques Societe Anony | 气动除冰与多个充气室由橡胶材料制成的织物在其所有的腔室(10)或的一个组的腔室是由其外表面上的一个双涂胶织物，其形成两个单独的层(14.1-14.2)，其被沿间隔的线性区域(15)，其连接从一个层是interknit到所述其它以限定所述并列管状室，其特征在于，通过该事实 : 所述interknit线性区被定向在所述纵向方向的所述经编织物和这种双特里科经编织物是一种泽西岛与一横向伸长率率，其是相等的，以在至少两次其纵向可扩展性。 | 1) Pneumatic defroster multiple inflatable chambers, rubberized fabric, wherein the set of chambers (10) or group of chambers is formed of a knitted fabric dual rubberized on its outer surfaces forming two separate layers (14.1 - 14.2) joined according spaced linear areas (15) intertricotées from one layer to the other to delimit juxtaposed tubular chambers, characterized in that the intertricotées linear areas are oriented in the longitudinal direction of the knitted fabric and this double knitted fabric is a knit Jersey transverse extensibility rate equal to at least twice its longitudinal extensibility rates. | B64D15/16
1777 | DE3425331A1 | 用于配件或去除方法的侵蚀保护边缘，它被结合到一种导弹部件 | 1984-07-10 | 未缴年费 | Licentia Patent-Verwaltungs-Gmbh | 一个用于安装或去除方法的侵蚀保护边缘，它被结合到一种导弹组分，优选一翼或该等，一种电去加热的毡-冰系统被设置在所述导弹组分在预定的距离从该腐蚀保护边缘。电能量被供给到所述加热毡到热它们以预定的温度值，其是上方的所述用于一去-冰过程所需的温度值和低于该温度值，其造成损坏到所述加热垫和\/或以它们的附件在所述导弹部件。所述预定温度值被保持，直到所述腐蚀保护边缘之间的所述粘合剂和所述导弹部件或所述加热毡具有固化用于一个配件工艺或，用于一种去除工艺，具有成为软在这样的一个方式是该腐蚀保护边缘可以被剥离掉所述导弹部件或加热垫。在顺序以实现更快的加热上，该加热垫可与所述的电加热功率被供给在两个阶段在这样的一种方式是所述加热垫被最初加热在一个增加的功率用于一有限周期的时间和一个动力减速是随后进行顺序中，以保持所述预定温度值。 | 1. The method for mounting or dismounting a mounted on a missile device, preferably a wing, Itotorblatt, the engine intake or the like, which is glued onto the anti-erosion edge, wherein the heating pads of an electrical deicing system on the flight body component are arranged at predetermined intervals to the anti-erosion edge, characterized in, that the heating pads (2) are heated by supplying electric energy to the predetermined temperature values, for a defrost operation above the required temperature and below the damage to the heating pads (2) and/or their fastening means on the missile component (1) causing the temperature values are located, and in that the predetermined temperature values are kept, until the adhesive (4) between the anti-erosion component (1) and the heating mat (2) and the edge of (5) the guided missile and is cured or dismounting a soft such operation of the assembly operation has become, that the anti-erosion component from the flight body edge (5) (I) or peel off of the (2) heating mat. | B64F5/00
1778 | JP53109400A | 用于推进器的飞机deeicer | 1978-03-04 | 期限届满 | Goodrich Co B F | 一种用在飞机螺旋桨上的除冰器，其中嵌入附着在螺旋桨叶片上的不导电材料中的一个或多个除冰器的加热元件提供梯度型热分布图案，该热分布图案在螺旋桨叶片的区域具有最大的热集中。 螺旋桨更靠近柄部端，螺旋桨远离柄部端的区域具有更低的热集中。 | 无 | B64D15/12
1779 | US4553137A | 非侵入式冰探测器 | 1983-06-01 | 期限届满 | Rosemount Inc | 一种改进的冰检测器，具有振动元件和振动装置，振动元件具有前部和振动装置，振动装置相对于振动元件适当地设置，用于激励振动元件产生振动，振动装置用于感测振动元件的振动频率的偏移，所述振动元件的振动频率的偏移是由于其上积冰引起的振动元件的质量变化引起的。 所述改进的特征在于，所述冰检测器相对于暴露于空气流的表面被支撑，使得在其上形成冰并且设置在所述振动元件的前部上的盖暴露于空气流并且被形成为基本上与所述表面共形。所述冰检测器的特征在于，所述冰检测器相对于暴露于空气流的表面被支撑，使得在所述盖上形成冰并且所述冰设置在所述振动元件的前部上。 | 1. An improved ice detector comprising a vibrating element, said vibrating element having a front portion, vibrating means suitably disposed with respect to the vibrating element for exciting the vibrating element into vibration, and means for sensing a shift of the frequency of vibration of said vibrating element resulting from a change of mass of said vibrating element due to ice accumulating thereon, the improvement characterized for the ice detector with respect to a first surface exposed to an air stream, said ice detector having cap means supported on the front portion of the vibrating element for vibrating with said vibrating element, said cap means being independently vibratable with respect to the first surface and having an exterior surface exposed for ice formation thereon and formed to be substantially conformal to such first surface, and the cap means exterior surface being the only portion of the vibrating element exposed to the air stream. | G08B19/02
1780 | NL7204740A | [gb1386792a]电加热装置，用于减少或防止所形成的冰在飞机部件 | 1972-04-07 | 期限届满 |  | 一种电加热装置，用于减少或防止所形成的冰在飞机部件具有一个非-金属外部表面包括一金属层形成一电电阻加热元件。所述金属层是夹结构的一对共同延伸的层的电绝缘和覆盖realtion中被固定到一导电层附着到所述非-金属所述的飞机的外表面部分以被保护的，该导电层是从所述金属加热元件隔离层和是适当地接地。一种非-金属保护覆盖层被施加在所述绝缘层所暴露的表面远程从所述导电层。电气故障检测装置被提供用于检测所述之间的绝缘击穿和可能的电弧加热元件层和所述导电层。所述故障检测装置包括装置用于断开所述加热元件层一种故障条件确实发生时从其功率源。 | 无 | H05B3/30
1781 | US4545553A | 压电除冰装置 | 1984-08-07 | 未缴年费 | Nasa | 将快速电压脉冲施加到换能器，该换能器包括多层交替极化压电材料的复合物。 这些层粘合在一起并位于飞机机翼结构的弯曲前缘上。 每一层都比较薄，两边都有金属化。 传感器中产生的应变使复合材料向前推进，导致机翼前缘的冰脱落和破碎。 | 1. Apparatus for removing ice from an aircraft wing comprising a transducer for covering the leading edge of said aircraft wing, said transducer comprising multiple sheets of alternately polarized piezoelectric polymeric material bonded together to form a composite, each of said sheets being metallized on both surfaces, and a pair of spaced metallized terminals, one of said terminals being in electrical contact with one of said metallized surfaces of each of said sheets and the other of said terminals being in electrical contact with the other of said metallized surfaces on each of said sheets, means for restraining oppositely disposed edges of said composite from movement while providing freedom of movement of the central portion thereof, a direct current electrical power supply, means for selectively connecting said electrical power supply to said spaced terminals for applying a fast voltage pulse thereto so that a positive electrical charge is placed on said one of said terminals and a negative electrical charge is placed on said other of said terminals thereby producing a sheet lengthening piezoelectric strain in said sheets to cause the unrestrained central portion of said composite to move forward away from said aircraft wing so long as said fast voltage pulse is maintained, and a cover of a polymeric material bonded to said composite for protecting the exposed surface thereof from particle damage. | B64D15/18
1782 | DE3412415A1 | 车辆 | 1984-04-03 | 未缴年费 | Proton Automation Gmbh | 本发明涉及一种车辆，特别是一种去-冰车辆用于飞机，和一个中心能量供给系统特别用于用于这种类型的车辆。而该趋势与这些车辆具有迄今已经向单独的驱动组件用于不同类型的所述供给能量的这种作为车辆的推进，加热需求，电电流需求，该中心能量供给系统进行从一个单主组件，特别是一种燃气涡轮机，其满足所述整个，广泛变化的所述车辆的能量需求。由于专用车辆通常只具有特殊的应用该方法采用球在该车辆根据所述本发明是以延伸该工作范围由快速的可互换的付费装置负荷的托板和以显著地减少所述用于该整个系统制备倍。 | 1. Central power supply system, in particular for•special-purpose vehicles, comprising an internal combustion engine, an electric generator is connected downstream, with an energy extraction assembly to the exhaust gases of the internal combustion engine makes it possible to use at least partially energetically, characterized in, that the internal combustion engine a combustion turbine (1), in particular a gas turbine, is, in its mechanical output energy directly or indirectly drive units (3 4, 10) is supplied, and that the exhaust gases of the internal (1) combustion engine is applied as a heat exchanger (2) for transferring energy to a secondary energy extraction assembly of (2), the heatable fluid is arranged. | F02C6/18
1783 | IT7823986A0 | 一种飞行器表面防冰装置的控制系统。 | 1978-05-30 | 期限届满 | Lucas Industries Ltd | 用于飞机除冰设备的控制系统用于使用单独切换的电加热垫(A、B、C)的系统。 这些中的每一个具有螺线管操作的开关(15、16、18)，并且经由主开关(17)从飞行器的3相AC系统馈电。 一个垫子(C)由多个条带组成，每个条带分隔两个其它垫子。 每个垫子中的热传感器(20、21、22)运行到控制单元(23)。 一旦主结冰速度传感器(25，26)启动该设备，该单元(23)在40°C下接通分隔带(C)。 在60°C时关闭。 同时每个垫子被接通直到它达到40°。 在完成mat切换周期时，在重启之前存在延迟。 | 无 | B64D
1784 | CA1188600A1 | 车辆用于飞机除冰 | 1982-12-20 | 期限届满 | Vestergaard Godtfred | 车辆用于飞机除冰。一种车辆用于除冰的飞机包括一底架(1)具有一个升降装置(4，5，6，7)携带一关闭操作舱(3)。所述车辆包括一个用于施加喷雾装置喷雾流体向所述的飞机，和该喷射装置包括一个泵和一个连接喷淋喷嘴，以避免频繁调节所述的位置的所述滑架和以允许喷雾操作关闭到该区域以被喷出，所述喷淋喷嘴被支撑在一纵向可调的轻质吊杆(20)进行由所述舱(3)。所述舱(3)被进一步枢转地支承由装置的一个转盘施工(15，16)相对到所述滑架(1)。所述喷嘴上还连接到远程控制装置在所述舱(3)用于垂直延伸的所述喷嘴围绕两个轴线枢转运动到每个其它，所述两个枢轴轴被适当地相交在一点与所述方向重合的所述射流从所述喷嘴，图1。 | The embodiments of the invention in which an exclusive property or privilege is claimed are defined as follows : 1. A vehicle for deicing aircraft and of the type comprising an undercarriage having a lifting device which at its free end carries an operation platform, and having a spray device for spraying an aircraft with a deicing fluid, said spray device comprising a pump and an associated spray nozzle, wherein the lifting device is adapted for elevating and lowering so as to retain the centre of gravity of the total mass of the equipment within the area determined by the wheels of the carriage, that the operation platform is designed as a closed protective cabin pivotally supported in a horizontally oriented plane, that the cabin structure carries a longitudinally adjustable lightweight boom carrying at its free end the spray nozzle, and that the nozzle is connected to means remote-controled from the cabin for a pivotal movement of the nozzle about two axes extending perpendicular to each other. | B64F5/00
1785 | DE3333469A1 | 装置，用于检测所述结构元件上冰的形成 | 1983-09-16 | 未缴年费 | Schaefer, Manfred, Dipl.-Ing. | 一接地探针，其中信号在光电根据所检测的所述结构元件上冰的形成。设置在所述接地探头是，尤其间，两个相同的玻璃棱镜的其中一个可以被加热。两个光束的每一个撞击在一特定角度α从所述棱镜的内部顶靠在一个边界其上表面空气或水或冰可以位于。其保持，在这种情况下，使α>; α结合，冰]; α结合，空气和α<; α结合，所述的事件中的水所存在的水在该边界表面，该光束被在所述棱镜中的平行移动。所不同的所述的光的出射光束从所述棱镜当水被位于一个边界上表面和在所述其它冰-由于加热的一个棱镜，所述冰熔化以形成水-是记录通过两个光敏感电阻和可经由一显示单元连通到所述负责公路权限。 | 1. Patent Claims : Opto Electrical Device for the Collection of Ice Formation on Components - in particular Carriageway Pavements - with the help of a Probe, which is built into the Components, and for whose Surface concisely to the Component Surface is appropriate. ThereBy characterized that the Probe among other things from two identical, transparent Prisms - e.g. Glass - A and B exists and a Ray Of Light LA with the Wavelength X by the Source Of Light SA into the Prism A is steered. Similarly to it a Ray Of Light LB with the Wavelength X is directed by SELF-SERVICE into the Prism B. The Rays Of Light LA and/or LB fall under the Angle A to opt. Plumb Bob from the Prism Inside against the Boundary Surface of the Prism A and/or B. This Boundary Surface of A and/or B is identical to the Surface of the Probe. Condition is that a) the Angle A is larger than the Limit Angle of Total reflection, if on the Boundary Surface Ice is; thus A is than the Limit Angle of Total reflection, if on the Boundary Surface Air is, the Boundary Surface thus drying is also larger. b) the Angle ct is smaller, than the Limit Angle of Total reflection, if on the Boundary Surface Water is. The Prism B is heated automatically over a Heating Resistor MZB lower half a certain Temperature (e.g. + 1.5 o C). Thus characterized : that with a Total reflection from the Prism A and/or B stepping out Rays Of Light LA and/or LB in the Place XA and/or XB into a separate Optical Fiber LLA and/or LLB to be steered in each case, to whose other End an photo-sensitive Resistance LDRA and/or LDRB is appropriate, that the Light Intensity of the Ray Of Light LA and/or LB over the Measured Value RA and/or RB registered. Thus characterized : that a different Registration by RA and RB, i.e. RA RB can be converted instrumentation into a Signal. | G01W1/00
1786 | SE8404617L | 系统行驶的行驶，以防止冰教育断涡轮 | 1984-09-14 | 放弃 | Nuovo Pignone Spa | 本发明是本发明公开了一种防冰系统用于一气体涡轮机(1)，在该热被传递从所述涡轮排气气体(2)到该入口空气(5)通过一个中间非-冷冻热-对流的流体，该循环在一个电路(8)，和由两个热交换器(6，11)设置分别在所述涡轮排气和进气，装置这种作为一个阻尼器(12)被设置用于控制所述的热供给到所述进气空气量，或者一个进一步热器可以被使用，以冷却所述流体在一控制方式。 | 无 | B64D15/18
1787 | US4505445A | 飞机翼型部分前缘除冰装置 | 1983-02-15 | 未缴年费 | Idea Development Corporation, A Corp Of | 一种用于飞机翼型部分前缘除冰的方法和设备，包括具有沿着每个翼型部分前缘延伸的导热部分的闭合回路导管。 每个热传导部分的后侧固定到其前缘并与其绝缘，而每个热传导部分的前缘限定暴露的散热表面。 被加热的液体以一定的温度和流速循环通过闭路导管，以使热量从散热表面散发，从而在液体冷却时排出积聚在其上的冰。 | 1. Apparatus for de-icing the leading edge of an airfoil section of an aircraft propelled by at least one power unit having an oil circulating system associated therewith with the oil circulated by said system being heated to an elevated temperature by the operation of said power unit comprising : (a) a closed circuit conduit system having a heat conductive section which extends along the leading edge of said airfoil section and is generally flat as viewed in cross section with the contour of the rear side thereof corresponding generally to that of said leading edge of said airfoil section, (b) means communicating one end of said heat conductive section with the discharge side of said oil circulating system so that heated oil is circulated through said heat conductive section, (c) means communicating the other end of said heat conductive section with the suction side of said oil circulating system, (d) auxiliary pumping means in said closed circuit conduit system adjacent said other end of said heat conductive section to aid in circulating said heated oil through said closed circuit conduit system, and (e) means securing the rear side of said heat conductive section to and insulating it from said leading edge of said airfoil section with the leading side of said heat conductive section defining an exposed heated surface to reduce the formation of ice on said leading edge of said airfoil section and to cool said oil returned to said suction side of said oil circulating system. | B64D15/02
1788 | US4399967A | 交错线圈和前端扭矩电磁脉冲除冰系统 | 1980-12-09 | 期限届满 | Lockheed Martin Corporation | 本发明是一种交错线圈和前端扭矩电磁脉冲除冰系统和用于除冰翼型表面的方法。 多个上下电磁脉冲线圈(18)和(20)以翼型或机翼(22)翼展方向交错的几何阵列布置。 上线圈(18)与上翼蒙皮表面(24)相邻并间隔开，而下线圈(20)与下翼蒙皮表面(26)相邻并间隔开，从而当线圈被激活时，蒙皮(14)发生扭转波模式变形。 在另一个实施例中，通过激活两个电磁线圈(42)在皮肤(14)中产生偏转波模式变形。 在另一个实施例中，直升机叶片中的叶片质量平衡元件(64)的扭转运动导致叶片(60)的上蒙皮表面(24)和下蒙皮表面(26)扭转，以在蒙皮中产生扭转行波。 | 1. An electromagnetic pulse deicing system for deicing the surface skin of an airfoil, said airfoil including a leading edge portion formed by upper and lower surfaces terminating at a leading edge, said system comprising a plurality of electromagnetic pulse generating devices positioned adjacent to and spaced from said skin and means for electrically activating said plurality of pulse generating devices to produce a resultant deformation of said skin, wherein said plurality of pulse generating devices are arranged in a staggered geometrical array spanwise of said airfoil, whereby upon electric activation of said devices a torsional wave mode deformation of said skin occurs. | B64D15/18
1789 | SU1135690A1 | 装置用于确定结冰的强度 | 1983-03-15 | 期限届满 | Vsesoyuznyj Ordena Trudovogo Krasnogo Znameni Nauchno-Issledovatelskij I Proektnyj Institut Po Transportu Prirodnogo Gaza | 该装置用于确定所述结冰强度，其含有冰-指示所述的电传感器设备与所述的装置; 加热其测量的表面，[otlichayushchees]事实是，用于该目的的[povysheni]的所述的[opredeleni]的精度所述结冰表面的强度，[nakhod]的[shchikhs]所述[vozdushchnom]流动之前，它被引入之前阈值的装置，与漏电容滤波器电阻，是二极管[razv]的[zka]和显示单元，而且所述冰-指示设备的所述传感器的输出被该阈值与所述的入口连接装置，其与所述的加热装置所测量的输出被连接表面]和[obledeneni的所述的传感器通过二极管[razv]到[zku]-与所述电容器过滤器和[bloko]。[M]的指示，(L与CP05，[O] | 无 | B64D15/20
1790 | DE2707009A1 | 冰具有集成测试设备报警传感器 | 1977-02-18 | 未缴年费 | Gauting Gmbh Apparatebau | 结冰传感器与综合测试设备，包括窗(1)的一种非常硬的， 耐划痕和耐侵蚀材料如蓝宝石)照射的光源(2)， 齐与相关的表面(6)。 如果冰形成于该窗口反射散射光经由一聚焦透镜(3)， 到接收机(4)耦合到电子冰的强度指示器(11)。 测试系统本身的液体。 晶体反射镜(5)之间安装光源和窗。 如果的电势差被施加在该模拟冰状态的窗口。 | 1. 1./ 1st ; Eiswarnsensor with an integrated test device, characterized in, that by a light (2) source a cover (1) glass is made of very hard, scratch-resistant and is illuminated and the same flush in the aircraft structure erosionabestaendigem material at locations at risk of icing is present, wherein the occurrence of a stray light component of a strong ice build-up, by means of a converging (3) lens to a light receiver (4) is supplied, is generated, in such a way, that the received scattered (12) light for the indication of icing and is provided in the form of electronically Vereisungestaerke is used. | B64D15/20
1791 | US4482114A | 综合热防冰与环境控制系统 | 1983-07-05 | 未缴年费 | Boeing Co | 热的压缩空气从发动机的压缩机排出，并且其一部分被引导通过环状的流通式间接热交换器，该间接热交换器位于发动机罩中的环形腔内，该环形腔部分地由入口的唇部表面形成。 这种空气将热量释放到这种腔室内的低压空气中，该低压空气将热量传递到入口表面。 然后将压缩空气从热交换器中取出，并与另外的热压缩空气混合。 一部分混合物被输送到永泰子系统，另一部分用于机舱调节和增压。 | 1. A pneumatic service system aboard an airplane, comprising : a source of hot compressed air; a first region requiring heat for combating ice formation including a flow through heat exchanger means having an inlet and an outlet; a second region requiring temperature conditioned compressed air; an air mixing station; first duct means delivering a first portion of the hot compressed air to the inlet of said heat exchanger means; second duct means delivering a second portion of the hot compressed air to the air mixing station; third duct means delivering air from the outlet of the heat exchanger means to the air mixing station; fourth duct means delivering mixed air from the air mixing station to said second region; wherein the first region requiring heat for combating ice formation is an engine inlet cowl having cowl wall means defining the leading edge portions of the inlet cowl and an internal wall defining with said cowl wall means an annular chamber inside the cowl; said heat exchanger means comprising circumferential tube means situated inside of said chamber through which the first portion of the hot compressed air flows; and means for circulating low pressure heat transfer air through the cowl chamber, said heat transfer air having a pressure that is lower than the pressure of said hot compressed air, for picking up heat from the first heat exchanger means and delivering it to the cowl wall means. | B64D15/02
1792 | US4468924A | 涡轮发动机功率优化控制系统 | 1982-09-24 | 未缴年费 | Semco Instruments, Inc. | 按钮控制被提供用于涡轮动力飞机的功率管理； 并且这些按钮可以安装在飞机驾驶员的控制手轮上。 涡轮发动机具有最大额定允许旋转速度，该最大额定允许旋转速度最初随着空气温度的增加和高度的增加或压力的降低而增加； 并且具有绝对最大限度，该最大允许旋转速度在从零下约10或15度开始的升高温度下降低； 并且当诸如除冰设备之类的辅助设备被接通时，这些限制被减小。 根据本发明，提供了反映上述因素的一系列“映射”或转速控制特性，并且按钮控制在这些特性中进行选择，其中“起飞”动力按钮允许最高最大速度等。此外，提供了降低最大功率水平的自动定时，例如“起飞”动力或“性能提升”动力，以避免对涡轮发动机施加过大的应力。 当某些按钮如“接近”按钮被致动时，该系统可包括用于将涡轮发动机的最大可允许旋转速度限制到低于任何“映射”所指示的速度的附加装置。 | 1. A turbine engine power management and control system for limiting the maximum speed of rotation of a turbine engine, wherein the maximum permissible speed is a function of temperature, and pressure among other factors, comprising : means for sensing the air pressure in the vicinity of the jet engine; means for sensing the temperature in the vicinity of the jet engine; means for measuring the speed of rotation of at least one section of said engine; first and second system means for determining at least two distinctly different respective "Maps" relating maximum jet engine rotational speed to pressure and temperature, each said system means including : (a) circuit means for determining a maximum allowable rotational speed which increases with increasing temperature at lower temperature ranges; (b) means for increasing the maximum allowable rotational speed with increasing altitude and reduced pressure; (c) means for reducing the maximum allowable speed with increasing temperature at higher temperature levels; and (d) means for limiting the allowable speed to a predetermined maximum absolute limit, regardless of temperature and pressure; to thereby determine a composite maximum allowable speed; manually operable switching means for selecting one of said two distinctly different "Maps" of maximum allowable rotational speeds; and means for comparing the actual turbine speed of rotation with the selected composite maximum allowable speed and for limiting the actual speed to the vicinity of said selected maximum allowable speed. | F02C9/28
1793 | US4467490A | 翼型表面多态沉淀去除工具 | 1982-12-22 | 未缴年费 | Adams Bruce M | 一种多状态含水沉淀去除工具，设计用于从细腻的飞机翼型表面去除轻冰、雪、泥浆和液态水，并在不损害这些表面的情况下抛光其上的霜。 在广泛温度范围内具有适当硬度和柔韧性的材料已经被定位并结合到刮/抛光/刮/铲工具中，用于飞机工业中，以便在发生沉淀之后准备飞机起飞。 当用于除雪时，工具头被设计成使得被推到工具前面的雪加重工具头，从而迫使刮刀与操作的表面更紧密地接触。 该特征提高了本发明的除雪和除冰的效率，同时减少了操作者的疲劳，因为需要对工具手柄施加很小的向下压力。 | 1. A tool operable with a handle for removing crusty frost, snow, slush, freezing rain, and light ice from aircraft airfoil surfaces, and for removing and polishing frost thereon without damaging said surfaces, which comprises in combination : a. a substantially rigid rectangular frame having a first outer edge and a second outer edge wherein said first outer edge and said second outer edge are substantially parallel to each other, and wherein said frame is bent at an obtuse angle along an inner line substantially parallel to said first outer edge and second outer edge so as to form a first rectangular region containing said first outer edge and a second rectangular region containing said second outer edge; b. a first scraping member for removing crusty frost, snow, and light ice from said airfoil surfaces, said first scraping member being relatively stiff and having a scraping edge and a second edge parallel to thereto and opposite said scraping edge, and comprising a rectangular sheet fabricated from at least one material having a room temperature Durometer hardness value included within the range from approximately 63D to 72D, wherein said hardness value changes by less than about 10% over the temperature range from approximately 0. degree. to -40. degree. C. , said material further having a room temperature Clash-Berg Modulus of Rigidity included within the range from about 13, 500 to 19, 000 psi, wherein said modulus changes by less than a factor of about seven (7) over the temperature range from approximately +23. degree. to -40. degree. C. ; c. means for substantially rigidly and demountably locating said first scraping member onto said first rectangular region such that said first scraping member extends outward with respect to said inner line and beyond said first outer edge; d. a second scraping member for polishing frost on said airfoil surfaces said second scraping member being more flexible than said first scraping member and having a scraping edge and a second edge parallel thereto and opposite said scraping edge and comprising a rectangular sheet fabricated from at least one material having a room temperature Durometer hardness value included within the range from approximately 40D to 55D, wherein said hardness value changes by less than about 13% over the temperature range from approximately 0. degree. to -40. degree. C. , said material further having a room temperature Clash-Berg Modulus of Rigidity included within the range from about 2100 to 8800 psi, wherein said modulus changes by less than a factor of four (4) over the temperature range from approximately +23. degree. to -40. degree. C. ; and e. means for substantially rigidly and demountably locating said second scraping member onto said second rectangular region such that said sraping member extends outward with respect to baid inner line and beyond said second outer edge. | B60S3/00
1794 | CS230162B1 | 制造方法，橡胶飞行器机翼除冰涂层 | 1982-05-27 | 期限届满 | Mahovsky, Jan, Cs; Svajda, Stanislav, Cs; Hes, Jiri, Cs |  | SUBJECT 1. A method of manufacturing rubber wing coating of aircraft wings, characterized in that the unilaterally rubberized textile fabric pre-vulcanized by the passage of a rotary drum press and facing the rubberized side inwards is bonded to a segle-type backing fabric and unvulcanised rubber foils without textile reinforcement and jointly press with pressure gurt. 2. The method of claim 1 wherein the vulcanization in a rotary drum press is carried out at temperatures of 140 to 170 DESCRIPTION OF THE INVENTION degrees Celsius and a compression pressure of 0.4 to 1.2 MPa. | B64C3/30
1795 | DE3322431A1 | 雪和冰的去除装置用于飞机 | 1983-06-22 | 未缴年费 | Fiber Materials, Inc. |  | 1. The de-icing apparatus for an airfoil leading edge of an aircraft, characterized in, that in the profile of the wing leading edge corresponding to and in communication with a reservoir of the user's head, the liquid contains an anti-icing function, that means are provided, in order to pressurize the liquid, from the surface of the wing leading edge in order to emerge, on the airfoil leading edge which can be placed and that is made of a rigid self-supporting porous deicing a front edge of the non-metallic composite material and that means are provided, the flow of the pressurized fluid through the composite body according to its outer surface through the control. | B64D15/00
1796 | ATE5974T1 | 雪和冰的去除和抗-冰装置。 | 1981-01-30 | 期限届满 | Hoechst Aktiengesellschaft | 描述了一种用于除冰和防止结冰的液体试剂， 由此，特别是能够快速且完全地将飞机的金属表面从冰，霜，雪等中释放出来，并且能够在相对长的时间内保护该表面免受进一步的积聚。 该制剂主要由几种组分组成， 即(a)二醇， (B)水，(C)增稠剂，(D)不溶于水的物质，(E)表面活性剂，(F)腐蚀抑制剂和(G)碱性化合物，在每种情况下都以非常特定的量存在，组分(A)和(B)的量相对于试剂的总重量为至少94%。 pH值为7.5～10。 | 无 | C09K3/18
1797 | JP59025868A | 组合物用于除冰材料 | 1982-08-04 | 期限届满 | Kansai Paint Kk | 目的 : 该名称为组合物，含有一种特定的有机聚硅氧烷和一种碱的金属化合物在一种特定的比例，能够完全冷冻水的防粘到该主体的表面，和有效用于防止所述的危险，该船舶或飞机上的结冰。结构 : 一种组合物制备通过将(a)70w99。8wt%的由式I表示的有机聚硅氧烷(R是单官能有机基团键合对该硅原子通过一个碳-硅键，优选1w6c低级烷基或H; R‘是H，1w20c烷基，酰基，芳基或肟残基; N<4; m<4; N+m<4)与(b)0。2w30wt%的碱金属金属化合物通过式II的表达{M是碱金属选自Li，Na和K; X是无机的酸基团，E。G。F，Cl或NO3，等，OH，有机的酸基团，E。G。hcoo或一种式III的饱和一元羧酸基团[(N是整数0w20); 一种是1w4的整数]}。一种锂化合物，E。g。醋酸锂是优选用于组分(B)。 | 无 | C09K3/18
1798 | JP59500096A | 微波防冻水表 | 1983-01-05 | 期限届满 | マイアミ ア-ル アンド デ- リミテツド パ-トナ-シツプ | 一个微波冰瘤表包括一个短路的面波导(15)连接到一控制振荡器(17)和安装，用于例如，在一空气箔(10)。一个检测器(21)被连接到该波导用于检测所述的电能量入射在所述检测器。一个控制所述振荡器(18)用于控制所述的频率和一指示器(19，20)用于指示偏差的所述所述振荡器的频率从所述正常无冰-谐振频率的所述波导被提供。所述控制被调整，同时观察所述检测器，以确定所述换档在所述波导的共振频率，其换档指示所述冰瘤在所述空气箔的厚度。 | 无 | B64D15/20
1799 | DE3221766A1 | 防虫和去-冰保护膜用于电动机车窗口和\/或其它玻璃表面 | 1982-06-09 | 未缴年费 | Hunte, Geb. Buss | 本发明和所述的实用模型被关注与一种方法用于改善交通安全性通过使用一个自-粘接专用透明膜。玻璃表面上的一电机车辆，飞机，高-速船等，其具有成为在很大程度上由污物模糊，昆虫和\/或冰可以被快速清洗在任何时间和通过使用一专用无一特定开销的程度透明膜。这种方法构成一个相当大的改进与相对到所述先前已知的所述玻璃表面清洗和洗涤在顺序以恢复适当的可视性。 | 1. Utility patent and patented and is intended to be protected as a utility claim the method : disk on the motor vehicle, aircraft, boat speed and so on, by dirt, insects and/or have become opaque to a large extent of icing, at any time and without special effort by using a self-adhesive soil rapidly, insects and defrost Spezial-transparent film and thereby to increase the traffic safety to clean. | B60J1/20
1800 | JP58502052A | 用于飞行器除冰的 | 1982-12-08 | 期限届满 | ベステルガ-ルド, ゴツトフレ-ド | 本发明涉及悬架装置用于一喷淋喷嘴，特别是用于喷雾的喷雾流体用于一种飞机除冰。用于实施例，本发明将被用于一种车辆intented用于飞机除冰。<>根据本发明的应用，所述车辆用于除冰的飞机包括一底架(1)具有一个升降装置(4，5，6，7)，它在其自由端带有一个舱结构(3)，和具有一个用于喷射一种飞机喷雾装置与一除冰的流体，所述喷射装置包括一个泵和一个相关联的喷射喷嘴(40)。所述舱结构(3)带有一个纵向可调的轻质吊杆(20)承载在其自由端，所述喷淋喷嘴(40)。<>根据本发明，所述悬架装置，用于所述喷淋喷嘴(40)被其特征在于，在使所述喷嘴(40)是可枢转地悬挂围绕一水平轴线(32)在一个叉(25)通过所述端部进行的一种吊杆(20)，所述喷嘴(40)，被连接到一个通常U-形轭(28)具有向外延伸的端部支承在臂(26，27)的所述叉(25)，所述轭(28)被连接到一个远程控制活化剂(47)进行由所述叉(25)，和使所述喷嘴(40)被连接到所述轭(28)通过一轴(42)，其中心轴线(51)。所述枢轴轴线是垂直于和相交(32)的所述轭(28)在一个点通常位于在所述所述轴线(45)的所述的喷射方向的喷嘴(40)。所述轴(42)被连接到一个远程控制活化剂(48)通过所述轭(28)进行。 | 无 | B64F5/00
1801 | SU361666A2 | 用于除冰装置从衬 | 1970-10-02 | 期限届满 |  | 用于该去除装置[L]^1[A]基于在所述皮肤上的所述作者SV“213590[otlichayushchees]事实是，用于所述的多用[obespecheni]的感应器的一个所安装的可能性大曲率的皮肤超过所述的内表面，所述电磁感应器的涡流电流是由在所述形成两个线性[provodnikov]j[odin]从其它是连接下所述皮肤; 和其它-到的所述刚性元件体，而且所述导体是电连接所述的端部与一个[storony]。[g]_LT | 无 | B64D15/16
1802 | DE2928208A1 | 用于所述识别过程的一种冷冻上的危险，作为井为冰警告传感器用于所执行的这种工序 | 1979-07-12 | 未缴年费 | Gauting Gmbh Apparatebau | 一种用于测量影响飞机表面对冰形成的敏感性的条件的方法和装置。 检测表面设有冷却和加热元件。 检测表面的至少一部分被冷却到低于环境温度以形成冰。 冰形成的温度和冰形成所需的时间提供了结冰危险的量度。 | CLAIMS A method for detecting a risk of icing, in particular in aircraft, in which a continuous or gradual temperature profile is generated by a Detektionsf pool (2), wherein the icing of the detection surface (2) by means of a light source and measurement of the backscattered by ice light (9) and in which the risk of icing is determined from the temporal dependence of the icing at locations of different temperatures, characterized that two detection surfaces (21, 22) are cooled to different temperatures, that the times are measured within which the detection surfaces (21, 22) freeze after the start of cooling, and that the temperature of the detection surfaces (21, 22) in the state of icing and the temperature of the aircraft surface (1) is determined. | B64D15/22
1803 | US4406431A | 进气口暖唇除冰系统 | 1981-11-23 | 未缴年费 | Omac, Inc., A Corp. Of Nv. | 一种用于喷气螺旋桨动力飞行器的与发动机壳体集成的细长进气口，具有装配到进气口的开口前端的薄管状金属歧管环，从发动机排气系统排出的热排气连续地通过管状环供给，管状环形成进气口的热除霜唇。 | 1. An improved air scoop lip warmer de-icing system for an aircraft having at least one internal combustion engine mounted thereon for powering of said aircraft and having an elongated air scoop mounted thereto with a forwardly open end facing the air stream passing over the aircraft for operatively feeding air to the engine from the air scoop to effect a combustible mixture with engine fuel, and wherein said engine includes an exhaust pipe system for exhausting hot exhaust gases, said system comprising : a tubular metal loop configured to the open end of said air scoop, mounted to the interior of said air scoop adjacent said open end at the edge thereof, said tubular metal loop comprising a complete loop of relatively small diameter metal tubing, an inlet tube integral with said loop, extending away from said open end of said air scoop and within said air scoop, a hose clamped at one end to said inlet tube and at the other end to said exhaust pipe of said engine, an outlet tube integral with said loop at a point within said loop remote from said inlet tube, said outlet tube extending away from the open end of said air scoop and projecting through said air scoop wall rearwardly of the air scoop opening with said outlet tube open to the aircraft exterior on the surface of the elongate air scoop remote from the open end thereof, such that the exhaust gases bled from said exhaust pipe feeds to the loop through said inlet tube, divides at the intersection of said inlet tube and said loop, transverses portions of said loop as a split flow and joined at the connection of said outlet tube of said loop for common exhaust to the aircraft exterior. | B64D33/02
1804 | NL7305884A | [GB1431751A]检测设备 | 1973-04-26 | 放弃 |  | [GB1431751A]飞机机翼结冰检测1431751lucas行业april LTD51973[26]197219272/72april航向G1A检测装置，直升机旋翼叶片上形成包括第一装置和C的多个的计数操作产生的电脉冲的冰检测器，和第二装置根据计数的生产速率。合适的放射性辐射源和geiger-muller管表面放置的相邻的输出管, 以鉴频器时输出脉冲的频率低于某一电平，特定深度指示冰、脉冲持续时间约8-12秒钟，激活融冰操作。此脉冲作为输入，还通过所述设备展示给效应严重程度的指示覆冰融冰的总量，形成表面上。当表面遇到覆冰情况，第一脉冲从鉴频器在10和整形滤波在11复位触发器16, 能够通过抑制栅极19)激活操作单稳态15的时钟源约25秒内使存储30清除通过电路13和使能经由传送电路装置(14)，使计数累积在20可被传送到存储。延迟输出单稳态15的激活装置12，通过电路21复位计数器20，其是单十进制计数器，”和“001施加脉冲计数器，计数器(20)进行clockpulses若统计七个之前在滤波器(10)下，触发器(16)被设置为关闭装置。如果还输入脉冲发生，在这个时间间隔读出到清除存储3020的进行计数的计数器(13)”“001重新复位操作继续，另一脉冲施加在对22，30)重复计数存储在de-coder26经由31激活指示表示是否为“严重覆冰”或“介质”和C，累积的脉冲de-coded33a22以提供指示在冰34。如果计数accretion例如小于20”“011接收下一个脉冲在10、栅极33de-coder29打开将输入脉冲施加除了计数器22的单稳态15从。从而严重覆冰条件时，这些额外脉冲引起的误差的补偿建立期间覆冰融冰。该?g??器33a可以通过脉冲锁存电路35、36、37)与电磁开关的表面可以启动加热以预定计数或可以供给脉冲计数器。比较器(28)进一步具有来自计数器20和de-coder26使计数器读数(20)复位到存储读出而不通过逻辑单元(32)在31修正指示是否结冰的速率变化。 | 无 | G08B19/02
1805 | DK393083A | 微型机器人检修器 | 1983-08-29 | 未缴年费 | Miami R & D Ltd | 一种微波冰增长计，包括连接到受控振荡器(17)并安装在例如翼型(10)中的短路表面波导(15)。 检测器(21)连接到波导，用于检测入射到检测器上的电能。 提供了用于控制振荡器频率的控制器(18)和用于指示振荡器频率与波导的正常无冰谐振频率的偏差的指示器(19，20)。 在观察检测器以确定波导的谐振频率的偏移的同时，调整该控制，该偏移指示在翼型上的冰沉积的厚度。 | 无 | G01B
1806 | GB2114670A | 空气进气去-冰 | 1983-02-03 | 未缴年费 | The Secretary Of State For Defence | 一移动格栅14，例如在所形成的线网的一个环形带，被定位在所述空气一个燃气涡轮发动机的进气用于在一个直升飞机。所述格栅14通过在一驱动辊16和被这样变形使累积冰到可移动的。一种加热的张紧辊17熔体的任何剩余的冰，它是吹掉由一热气体射流从喷嘴13。一种刮刀刀片可以接触所述格栅14。将后者可被移动到一缩回位置，虚线所示，通过一液压千斤顶。在一种修改所述格栅是不一个环形带，但被设置用于往复式运动穿过所述空气进气。 | CLAIMS 1. An engine air intake ice protector comprising : An ice shedding station, An intake grid arranged for continuous movement across the intake mouth and the ice shedding station, Grid driving means for driving the grid, the arrangement being such that in icing conditions ice accreted on the grid will be displaced at the ice shedding station. | F02C7/04
1807 | US4398688A | 翼型前缘襟翼 | 1981-06-18 | 未缴年费 | Lockheed Corporation | 本发明是一种用于翼型的前缘襟翼。 前缘(24)可旋转地安装在翼型(14)上。 第一襟翼段(48)附接到前缘(24)并具有外部气动表面(50a)，当襟翼(20)处于缩回位置时，该外部气动表面(50a)适于形成翼型(14)的底部气动表面的一部分。 第二襟翼段(60)枢转地附接到第一襟翼段(48)，并适于缩回在翼型(14)内的凹槽(80)内。 连杆(70)枢转地连接到第二襟翼段(60)和翼型肋结构(22)，使得前缘(24)的旋转使第一襟翼段(48)和第二襟翼段(60)从它们的缩回位置向前缘(24)的下方和前方延伸，从而形成翼型(14)的气动延伸。 在另一个实施例中，可旋转前缘连接到加热和/或加压空气源，并且包括展向管道(26'')，该展向管道适于沿翼型(14)分布空气，从而加热前缘(24'')表面，从而移除或防止在其上形成冰。在另一个实施例中，可旋转前缘连接到加热和/或加压空气源，并且包括展向管道(26'')，该展向管道适于沿翼型(14)分布空气以加热前缘(24'')表面，从而移除或防止在其上形成冰。 第一襟翼段(48'')中的多个喷嘴联接到管道(26)和/或底表面(142)上，并适于在翼型(14)的顶表面上分布压缩空气，从而提供边界层控制。第一襟翼段(48'')中的多个喷嘴联接到管道(26)和/或底表面(142)上，并适于在翼型(14)的顶表面上分布压缩空气。 | 1. An extendable and retractable leading edge flap for an airfoil comprising : a leading edge of the airfoil permanently located and rotatably mounted thereupon; a first flap segment attached to said leading edge for rotation therewith and defining a portion of a lower surface of the airfoil when said flap is in a retracted position; a second flap segment pivotally attached to said first flap segment and adapted to be stored within said airfoil when said second flap is in the retracted position; and linkage means pivotally connecting said second flap segment and said airfoil; whereby the rotation of said leading edge actuates said linkage means and extends said first and second flap segments form their retracted positions downwardly and forwardly of said leading edge, defining an aerodynamic extension of the upper surface of said airfoil and increasing its lift capacity. | B64C9/58
1808 | US4393650A | 具有自动除冰旋转器燃气涡轮发动机 | 1981-02-20 | 期限届满 | Rolls-Royce Limited, A British Company | 一种用于飞行器的燃气轮机推进发动机，其中仅从废气流或废气流与旁路空气的组合提供推力，该发动机具有具有实心尖端部分和主体部分的锥形旋转器。 尖端部分具有至少一个由与主体部分的基本上刚性的材料不同的材料制成的表面，尖端部分的至少一个表面在旋转器的操作旋转时相对于主体部分是柔性的，由此由于在尖端部分和主体部分之间的结合处产生裂纹，冰从旋转器自动脱落。 在结合处形成的冰中的裂纹通过尖端部分的其余部分的表面偏转而传播，从而导致其上的任何冰的积聚从旋转器的其余部分脱落。在结合处形成的冰中的裂纹通过尖端部分的其余部分的表面偏转而传播，从而导致其上的任何冰的积聚从旋转器的其余部分脱落。 | 1. In a gas turbine propulsion engine for aircraft in which thrust is provided only from flow of exhaust gases or a combination of flow of exhaust gases and by-pass air, said engine having an air inlet and an exhaust gas outlet, the improvement in a spinner positioned in the forward end of said air inlet for automatically shedding ice accretions at operational rotations of the engine, said spinner comprising : a conical member having an included conical angle of substantially 57. degree. , said conical member having a frusto-conical main body portion and a solid pointed cone-shaped tip portion attached thereto by a bond, said solid pointed cone-shaped tip portion of said spinner having an axial length relatively shorter than an axial length of said frusto-conical main body portion and said axial length of said solid pointed cone-shaped tip portion being no greater than 75 mm. and no less than 50 mm. , said frusto-conical main body portion being manufactured from a material rigid at operational rotations of the spinner, and said solid pointed cone-shaped tip portion having at least a surface made of a different material from and flexible relative to said rigid material of said frusto-conical main body portion, said different material of the at least said surface of said solid pointed cone-shaped tip portion being flexible at said bond during operational rotation of the spinner causing local high stress levels to be produced and cracks propagated in any ice at said bond with surface deflection of the remainder of the at least said surface of said solid pointed cone-shaped tip portion causing any accretion of ice thereon to shed from the remainder of the spinner. | F02G3/00
1809 | US4320872A | 防冰控制系统 | 1979-11-05 | 期限届满 | Garrett Corp | 一种防冰控制系统，用于响应于加热空气和环境空气的温度控制加热空气的流动。 | 1. A variable volume control system for controlling the flow rate of a heated fluid through supply conduit means, comprising a control valve movable between positions opening and closing the supply conduit means to fluid flow for modulating the flow rate therethrough; a pressure responsive pneumatic actuator for movably positioning said control valve; and means for supplying a pneumatic fluid pressure control signal to said actuator, said control signal supplying means including means for modulating the control signal in response to the temperature of ambient air, and in response to the temperature of the heated fluid within the supply conduit means, said control signal supplying means further including a reference pressure regulator, an input conduit connected between said regulator and the supply conduit means at a point upstream of said control valve, and output conduit means connected between said regulator and said actuator, said regulator including means responsive to fluid pressure in said input conduit to supply a predetermined control pressure to said actuator via said output conduit means said output conduit means comprising an output conduit connected from said regulator to atmosphere, and a control conduit including orifice means connected between said output conduit and said regulator. | G05D23/02
1810 | EP76065A1 | 在冰瘤仪器的改进。 | 1982-09-16 | 期限届满 | Secretary Of State For Defence In Her Britannic Majesty's Gov. Of The United Kingdom Of Great Britain And Northern Ireland | 它具有已经提到的是雪accretes几乎瞬间同时过冷水(冰)上建立直线方式中，仪器是设置在此它，通过区分所述信号从一个冰-瘤探头(10)，是能够以区分之间的冰和雪瘤和信号以使效果。作为一个结果一种直升机的先导用于例如可选择该适当的除冰模式和节约能量和或除冰的流体。 | 1. Accretion detection apparatus comprising : a probe for protruding into an airflow, viewing means for observing accretion on the probe, and for passing an electrical signal representing rate of accretion, andmeans for differentiating the signal to obtain a signal representing rate of change of accretion rate. | B64D15/20
1811 | DE3142059A1 | 除冰和抗-冰组合物。 | 1981-10-23 | 未缴年费 | Hoechst Ag | 一种液体的除冰组合物和抗-冰组合物，特别是用于飞机，是所描述的，通过其表面的装置飞机的可除去冰的迅速和完全，霜，雪等，和保护及其抗再沉积用于一个相对长周期。该组合物基本上由一种)的二醇，B)水，C)增稠剂从所述的基团纤维素衍生物，d)表面活性剂，E)抗腐蚀剂和F)的碱性化合物。 | Claims 1. Deicing and anti-icing agents, consisting essentially of a) 35 to 85 wt .-% of a glycol from the group of alkylene glycols having 2 to 3 carbon atoms and alkoxyalkylene having 4 to 6 carbon atoms; b) 10 to 60% by weight of water; c) 0.05 to 2 wt .-% of a thickener from the group of cellulose derivatives, in the mixture of components a, b, d, e and f in a concentration of 0.05 to 2 wt .-% at 20 OC has a viscosity of 100 to 5000 mPa s and a laminar flow behavior at a shear rate up to at least 20 000 sl and at a temperature of +20 OC, 0 OC and -10 OC; d) 0.05 to 2 wt .-% of a surfactant from the group of the alkali alkylarylsulfonates and the oxyalkylated fatty alcohols; e) 0.01 to 1% by weight of at least one corrosion inhibitor; and f) such an amount of at least one alkaline compound selected from the group consisting of alkali metal carbonates, alkali metal hydroxycarbonates, alkali hydroxides and amines that the agent has a pH of 7.5 to 10. | C09K3/18
1812 | FR2293405A1 | 制品，特别是挡风玻璃，提供了电具有导电衬底与一层的金属氧化物透明和导电 | 1976-03-15 | 放弃 | Triplex Safety Glass Co | 1446848溅射装置的三螺旋的安全玻璃Co Ltd的1973年11月28日[1972年11月29日]55156\/72镦c7f在一种方法。用于使用平行间隔开的反应性溅射的金属氧化物膜，中空条271中的例如-锡合金，它是相对移动至该基板31通过电缆48，如说明书中描述的1365492，该膜的厚度在不同份的基材是通过改变控制该阴极的有效宽度，或者通过掩模26，图。4，其也可以在所形成的可调的截面图。5(未示出)或通过制造每个条不同的宽度从一个。端与该等。该基板和阴极可被相应地弯曲的。所述衬底可以加热(240至400?c)通过一辐射加热器54，和该温度可以控制自动。该空间该条之间的阴极允许无溅射气体的循环，例如氧-氩混合物。 | 1. An article comprising a non conductive substrate bearing on one side thereof a coating of transparent and electrically conductive metal oxide, characterized by a controlled variation of the thickness and the electrical resistance of said coats takes place in sequence from one point to-another of its extent, at any point in the resistance of said coating is in the range of 6 ohms/square to 120 ohms/square, et.la resistance difference, between the points of maximum and minimum resistances, ranging from 2.3 to 97 ohms/square. | C03C17/22
1813 | FR2513811A1 | 设备和工艺，以警告所形成的冰中的一种结构，以除去所述的冰接触该气氛与所述的湿度 | 1982-09-29 | 放弃 | Pennwalt Corp | L′明涉及一种工艺和装置，以警告所形成的冰和以去除所述各种表面的冰。Le装置包括一薄的膜11的压电聚合物，例如所述的聚(偏二氟乙烯)其可以被放置在振动，通过导电层13的装置，17和一个电电路15的，在顺序以防止所形成的所述冰或以消除所述冰本身formee。domaine从应用 : 防止所述形成所述的冰和去冰的表面，例如桥的表面，道路，路面，车辆，翼的平面，与一种能量minimale。 | 1. Device to prevent and eliminate the ice from a structure having a surface in contact with the humidity of the atmosphere, characterized in that it comprises a piezoelectric element with thin film laid out on surface of the structure (14) and including/understanding a polymeric piezoelectric layer (11) and at least a layer electrically conducting (13 or 17) in contact with the polymeric piezoelectric layer. | H01L41/08
1814 | US4379227A | 用于监测积冰的装置和方法 | 1981-04-17 | 未缴年费 | Kovacs Paul | 一种用于监测发动机和设备部件上积冰的装置，包括监测表面区域和位于这种发动机部件上的参考表面区域。 提供了第一装置，其将参考表面区域加热到高于冰点的温度。 第二装置照亮参考表面区域和监测表面区域。 从这两个区域反射的光被引导到光接收器，该光接收器发射施加到第四装置的信号。 该第四装置确定光接收器的输出信号之间的差，并相应地产生控制信号。 该装置允许独立于监测和/或参考表面区域的污垢安全地检测冰的积聚。 | 1. An apparatus for monitoring the build-up of ice on engine and plant parts, comprising a first means for heating of a reference surface at the engine or plant part to a temperature above the freezing point; at least one second means for illuminating said reference surface and a remotely thereof located monitoring surface at said engine or plant part; at least one third means for measuring the intensity of the light reflected from said reference surface and said monitoring surface; and at least one fourth means for determining the difference between the values measured by said at least one third means and for the generation of a corresponding output signal. | G01W1/00
1815 | US3796854A | 用于燃气轮机冰检测系统 | 1972-09-25 | 期限届满 | Westinghouse Electric Corp |  | What is claimed is : 1. A gas turbine comprising a compressor portion, an inlet duct supplying ambient air to said compressor, a grate cooperatively associated with said duct to prevent trash from entering the compressor, means for heating said ambient air disposed upstream of said grate and f means disposed in communication with said duct for sensing a condition indicative of a buildup of ice on said grate due to ambient air conditions and for initiating the operation of said heating means upon sensing a condition indicative of an ice buildup, said sensing f means comprising a conduit in fluid communication with the duct downstream of the grate and in fluid communication with ambient air, and means disposed within said conduit responsive to the ambient air conditions to indicate a predisposition to the buildup of ice f on the grate and to initiate operation of the heating means, and means for heating the air entering said conduit, said conduit air heating means being operable for a predetermined interval after initiation of the operation of the first mentioned heating means. | H05B1/00
1816 | US4365131A | 微波防冰系统 | 1980-06-27 | 期限届满 | Hansman Jr Robert J | 一种通过将撞击大气的过冷水滴加热到冰点以上来防止飞机结构外表面上形成冰的系统，该系统通过将微波电磁能传输到水滴来防止冰的形成，如果不加热，水滴在撞击时会冻结并粘附到飞机结构上。 微波电磁能量的频率使得其被液态水滴强吸收而被周围空气、冷冻水或飞机结构弱吸收，从而导致过冷水滴的非常有效的加热。 | 1. A method for the prevention of ice formation on exposed structures, comprising the steps of : generating microwave electromagnetic energy at a frequency such that said energy is strongly absorbed by liquid water and weakly absorbed by said structure or by frozen water; transmitting and distributing the microwave energy to a heating region in front of the structure to be protected; and heating any incident supercooled water droplets to above freezing by the absorption of microwave electromagnetic energy before impacting the structure and thus preventing icing. | H05B6/64
1817 | GB2023291A | 检测冰条件 | 1978-06-15 | 未缴年费 | Vykhodstev N A | 一个检测器用于检测结冰条件的气流中具有一工作表面(5)，其朝向所述气流到产生一区，其过冷液滴中的水结冰条件下沉淀。一个第二的工作表面(6)面在所述相反的方向并产生一个区的对象，以自然的湍流和自由从沉淀的过冷液滴。所述差在所述两个区之间的温度下将提供一个指示所述冰的条件。一凹槽(7)被提供在第一的工作表面，以减速第一中所述气流区域。所述检测器可以被结合在一个飞机除冰系统。 | CLAIMS method for detecting icing of objects found in an air flow, whereby a zone of precipitation of supercooled droplets of water and a zone protected from precipitation of supercooled droplets of water, wherein natural turbulization of the air flow takes place, are simultaneously produced in the airflow, whereupon the airflow is decelerated in the zone of precipitation of supercooled droplets of water, and the temperature difference in the two zones is measured, which temperature difference is indicative of the icing conditions. | G01W1/00
1818 | GB2046690A | 或有关的到仪器设备中的改进 | 1980-01-29 | 未缴年费 | Defence Secretary Of State For | 本发明涉及用于飞机的仪器设备和提供一个指示用于旋转-翼飞机机翼增加的阻力在结冰或潜在的结冰条件下，该装置被设置以接收一个到外部条件有关的参数的设定和一个向内有关参数的设定条件和包括装置用于计算从一个值用于转子的转矩用于限定所述条件的需求和用于确定所述这种需求之间的差值和所述实际转矩传递到所述转子，所述的装置可以被设置以提供一个指示任何需要的转子的转矩增量到飞所述飞机在所述计算出的转子的转矩，以由此指示和报警所述转子结冰的可能性，和以提供一信号以启动去-冰。使用外部参数是空气温度和压力。内部参数是飞机速度，转子集体节距角。 | Claims The matter for which the applicant seeks protection is : 1. Instrumentation apparatus for use with aircraft having a driven rotor including means for receiving a set of parameters relating to external conditions, means for receiving a set of parameters relating to internal conditions, including collective pitch, means for computing from these parameters and in accordance with a predetermined law a value for rotor torque demand for the conditions defined, means for receiving a set of parameters relating to torque transmitted to the rotor and means for determining the difference between the computed torque demand and the torque transmitted. | B64D15/20
1819 | DE2363339A1 | [...] 一种燃气轮机上的除冰装置 | 1973-12-17 | 未缴年费 | Avco Corp | 通过将来自燃气涡轮发动机的润滑系统的加热润滑剂流导向形成在进气旋转器的内部上的大致凹入的传热表面来对燃气涡轮发动机的进气旋转器进行除冰。 传热表面形成为使从润滑流体到旋转器的外表面的倾向于积冰的那些部分的热传递最大化。 该传热表面还提供泵送作用，该泵送作用产生润滑剂连续流过该传热表面。 | 1. De-icing apparatus for the annular hollow rotatable inlet cowl of a gas turbine, characterized in that a heat transfer surface(50) is provided on • the inside of the cowl (12), the heat transfer surface (50) being rotatably connected to the outer surface of the cowl (12), and in heat transfer relationship therewith, and means (52, 54) for directing a flow of hot liquid against the heat transfer surface (50) while heating the outer surface of the hub shell (12). | B64D15/06
1820 | DE2905627A1 | 气动致动去-冰器 | 1979-02-12 | 撤回 | The B.F. Goodrich Co. |  | Claims : ο Inflatable anti-icer cap for attachment to an airplane wing, consisting of a series of tubular G-lobes which are selectively inflated and deflated to prevent ice formation on the wing, characterized by a distributor layer (25) of rubberized materials extending transversely extending over extended rows of tubulars (16), the manifold layer (25) having a passage (40) for the flow of air, to pressurize or squeeze air from the pipe sections, each of which is made of tricot material (17) and coated with non-liquid, rubberized compound (13) to be vulcanized, a sealing layer of vulcanizable air-impermeable material the Verteilerschicjt (25) and the pipe sections (16) covered and at least one further sealing layer of vulcanizable wm, airtight material under the pipe sections. | B64D15/18
1821 | SE7703664L | 行进的父的精神和装置行进的isbeleggning的PA detektering a通过mikrovagor飞机 | 1977-03-30 | 放弃 | System Dev Corp | 一个系统用于检测冰在飞机的外表面通过发送一个相对低功率微波电磁信号到一个介电层的功能作为一表面波导，和监测该信号发送到和反射从所述波导，所述波导包括一终止元件，其是与所述波导的阻抗不匹配，导致在部分或总反射的所述所述波导的微波能量从所述远端。作为冰中建立，所述表面上的波导，所述阻抗或该复合波导包括所述冰层的反射特性和所述永久表面波导，得到一个可靠的指示所述所述冰的存在和位置。所述的反射特性是常规监控利用一个双定向耦合器和一个反射计。 | 无 | B64D15/20
1822 | US4358075A | 飞机气动结构的防冰装置 | 1977-11-18 | 期限届满 | Antonov Oleg K | 例如，为了防止冰沉积在正面，飞机防冰构件的水平尾部沿其整个长度安装在边缘的前面。 所述构件具有翼型轮廓，所述翼型轮廓具有等于待保护尾部的弦长的3-8%的弦长，并且所述构件位于不超过所述尾部IS厚度的区域中，在所述构件和所述待保护表面之间形成用于通过加速空气流的管道。 | 1. An improved anti-icing apparatus for preventing ice formation on the aerodynamic surface of an aircraft, in particular a horizontal tail, said apparatus having an elongated anti-icing member installed in front of the tail being protected, in a zone not exceeding the thickness of the tail at a distance from a conventional frontal surface of the tail, along the whole length thereof, and along the frontal surface, the tail retaining its conventional airfoil profile in its frontal portion, said improvement comprising : defining said anti-icing member by an airfoil profile in its cross section, the distance between the tip of the anti-icing member and the frontal surface of the tail being equal to 1-3% of the chord of the tail, the frontal surface and a back surface of said anti-icing member defining a duct for the passage of an accelerated air stream around the frontal surface of the tail being protected, said anti-icing member having a profile with a chord equal to 3-8% of the chord of the tail being protected, said anti-icing member being located in front of the tail at an angle of 30. degree. -60. degree. to the tail chord plane. | B64D15/02
1823 | SE7703665L | 行驶飞机的父avisning行进的精神和装置 | 1977-03-30 | 放弃 | System Dev Corp | 一个系统用于实现所述去除的冰从飞机的外表面，和特别是从直升机转子叶片，通过所传输的微波电磁能量到所述冰从而使其功能作为一表面波导，所述系统包括一永久面波导具有一电介质常数的关闭，以使冰，从而使一复合面波导是形成。所述永久面波导是从一特征性的低-损失材料形成，从而使所述微波能量被耗散作为热主要在所述冰层，从而非常有效地熔化或加热该冰。 | 无 | B64D15/00
1824 | GB2093152A | 边界层控制 | 1981-02-12 | 撤回 | Walmsley Sidney | 以允许一机翼这种作为一翼到操作在一个大角度的攻击，特别是在低雷诺数当所述边界数层是层状，一些所述自由流的空气是涵道的到所述内的所述通过一个进气槽2在所述翼前翼边和从出口喷出槽或孔3沿所述翼上的后表面，从而使所述边界层在所述翼上的外表面始终流过后和也不单独。本发明也不要求任何额外的动力源的或顺序中，以操作机械装置和它需要不降低该燃料所述机翼的承载能力，它可操作在湿，冰或含尘条件。发动机排放的空气可以被使用，以防止进，出口孔结冰，所述出口孔可被关闭的由一滑动板， | Claims It is claimed that the 1. Allows an aerofoil such as a wing to operate at a large angle of attack for flight especially at a low Reynolds Number when the boundary layer is laminar by ducting some of the free stream air into the inside of the wing by an intake slot at the wing leading edge and exit slots or holes along the wing upper aft surface so that the boundary layer on the upper outer surface always flows aft and does not separate regardless of whether it is laminar or turbulent. | B64C21/04
1825 | DE2530357A1 | 飞机起动观察装置 | 1975-07-08 | 期限届满 | Lucas Industries Ltd | 用于指示结冰速率的装置包括在其上使用中形成冰的环形测试表面。 气流通道终止于与测试表面相邻的孔中，该孔与测试表面相隔已知间隙。 在通道中产生朝向孔的气流，并且驱动装置以恒定的速率驱动测试表面通过孔。 除冰装置可操作以在表面已经移动通过孔之后从测试表面除去冰，并且提供了传感器，该传感器检测通道中气体的流量和/或压力的变化。 这些变化是由于在表面上形成冰而限制气体对气体流动的影响， 与传感器相关联的是一种仪器，该仪器提供流量和/或压力变化程度的指示，并因此提供冰在测试表面上积聚的速率的指示。 | 253035?07/07/75claims 1. Form for displaying ice accumulation for aircraft, aircraft > s^ - ^ characterized by a provided for the Eisansatz test area, in the immediate vicinity of a channel (14) opens, whose opening at a certain distance (15) is directed to the test area and through which a gaseous medium to the passing at a certain speed Test surface meets, being provided in the direction of movement behind the opening a test area from the ice-freeing device (17) and a sensor, the flow and / or pressure changes in the channel (14) caused by ice formation due to restriction of the medium at the orifice and associated with a rate of change indicator providing an indication of the extent of ice accumulation forming on the test surface. | B64D15/20
1826 | DE2624801A1 | 除雪和冰机构用于飞机空气动力学的表面 | 1976-06-02 | 未缴年费 | Antonov Oleg Konstantinovitsch | 用于飞行器的空气动力学表面的防冰设备，特别适用于。水平控制面，为翼型(4)的运行表面(2)的全长，安装有平行向前伸出的支杆(12)上，它将从前缘(5)。所述aerofiol的上弦杆(8)的主面弦3-8%和倾斜的平面(10)后者在30和60℃之间。(9)。多个所述导风罩为其主面比上述中心线的下方。所述鼻身之间的间隙(11)和主surfacae前缘(5)，所述的弦杆为1-3%。该翼型的形状，使得在所述主表面的前缘气流加速凝固，避免结冰，不影响空气动力特性。 | 1. The aerodynamic surfaces of the assembly from teis uftfahrzeugen, in particular of their horizontal stabilizer, with a defrost member along the end face portion of the aerodynamic surface, characterized in, that the aerodynamic surface (2) to be deiced has at its front part to its normal status aerodynamic profile, while the anti-icing element (41, whose cross-section also having an aerodynamic profile, the aerodynamic surface area prior to the front ' °he (2) in a zone, the magnitude of the aerodynamic surface (2) does not exceed, a distance from the (11) end face (5 \ of the aerodynamic surface on the whole of its length is mounted so, that between the end (5) face of the whole of the (7) rear surface of the de-icing and deicing aerodynamic surface (2) to a continuous slot for the passage of a formed element (4) is accelerated air flow, the normal aerodynamic end face of the aerodynamic surface (2) exposed to the air. | B64D15/00
1827 | US4250703A | 旋转门颗粒分离器和除冰系统 | 1979-03-15 | 期限届满 | Alliedsignal Inc. | 在燃气涡轮发动机中，导管构造成轴向延伸并通过横向开口与发动机增压室直接连通。 增压室向上延伸到发动机机舱中，并与燃气涡轮发动机的压缩机的入口连接。 进入管道的一部分空气被吸入增压室。 其余部分从管道的后部排出。 为了产生惯性分离，门安装在杆臂上，杆臂可以在两个位置之间旋转。 在一个位置中，门部分地关闭增压室的入口，使得气流转过更大的角度以进入增压室。 气流的转弯运动将质量较大的粒子分开到转弯的外侧。 这些微粒将从管道的后出口排出。 在第二位置中，门关闭管道的后部，使得进入管道的全部空气量被供应到发动机增压室。 | 1. A particle separator and deicing system for the inlet of a gas turbine engine which is enclosed in a nacelle of an aircraft comprising : a housing extending outward from the exterior of the nacelle and being constructed with an axially extending longitudinal duct; said duct having a forward facing inlet and a rearward facing outlet to allow for the flow of air; an opening is constructed in an interior wall of the housing adjacent to the nacelle, said opening communicating with the intake plenum of the gas turbine engine, and the duct, to form an entrance for the flow of air into the plenum; a door mounted in the entrance to the plenum for movement between a first position and second position, where in the first position the door extends partially across the entrance to the plenum to force the airflow entering the plenum to bend through a substantial angle thereby causing particles of significant mass in the airflow to be separated by inertia and exhausted through the outlet of the duct; and in the second position the door blocks the rearward facing exit to force substantially all of the air entering the duct to flow into the engine plenum; and actuating means operatively associated with the door to move said door between the first and second positions. | F02G3/00
1828 | US4191348A | 除冰系统 | 1977-11-10 | 期限届满 | Holwerda Huizenga | 在一个实施例中，集中式除冰系统包括大型固定位置的除冰流体供应罐，该除冰流体被加热并供应到位于多个飞机装载坡道处的多个接线盒。 该系统包括再循环回路，用于通过在应用于飞机之前循环经过加热的除冰器流体来预热用于除冰流体的导管。 每个接线盒包括用于接收在可移动车辆上使用的软管的端部的联接器，所述可移动车辆用于给飞行器除冰以也预热软管。 在本发明的一个实施例中，提供了分开的水箱和乙二醇箱，并且接线盒包括混合阀，该混合阀可以由操作者远程控制，以根据天气条件以期望的比例混合热水和乙二醇。 | 1. A method for deicing aircraft comprising : providing a central source of deicing fluid; providing means for and heating said deicing fluid; providing a plurality of distribution terminals positioned at locations remote from said central source for providing heated deicing fluid thereat, and providing each of said terminals with means for coupling deicing fluid applicating hose means thereto; coupling each of said terminals to said central source through conduit means; providing means for circulating heated deicing fluid through said conduits and terminals for preheating said conduits; providing fluid applicating hose means, coupling said hose means to any of said terminals and applying deicing fluid to an airplane located at said terminal. | B64D15/10
1829 | GB2001022A | 或有关的到直升机转子叶片中的改进 | 1978-06-20 | 未缴年费 | Defence Secretary Of State For | 以防止所形成的冰在一直升机转子叶片和促进所述的开口在其上形成冰，一个电加热器是设置沿所述停滞区在所述所述转子叶片的引导边缘，该表面12的所述叶片后的所述停滞区具有一涂层的膏具有一低粘合性，用于制冰。在使用; 所述所述叶片的引导边缘的一个区域被保持在一除冰温度由所述的电加热器，冰其形成为一个的水运行后从该区域或其结果形成直接被梭口通过所述糊。 | CLAIMS 1. A helicopter rotor blade having an electrical heater along a stagnation zone at the blade leading edge, surfaces of the blade rearward of the stagnation zone having a coating of a paste having low adhesion for ice. | B64D15/00
1830 | US3644703A | 飞机螺旋桨电动除冰系统用导线 | 1970-08-20 | 期限届满 | Goodrich Co B F | 1351158飞机螺旋桨叶片除冰装置B F Goodrich Co1971年8月19日[1970年8月20日]39035/71标题B7V[也在H1项中]飞机螺旋桨除冰装置包括可拆卸的引线53，该引线53通过电缆夹具69、67夹持在可调螺距螺旋桨叶片单元19和螺旋桨组件10的旋转隔板15之间，使引线53在其扩大端66、65上接合。 刀片19上的每个除冰器“护套”包含两个交替通电的径向设置的电阻加热器。 引线带17在支架22的部分26上包含连接到端子27、28、29的三根线18，该部分安装电缆夹具69。 引线53包括连接在端子27、28、29和隔板15上的端子块38之间的三根绝缘线57、58、59。 电线39、40、41将块38连接到滑环35、36、37，滑环35、36、37通过合适的电刷(未示出)接合以用于供电目的。 具有热收缩套管63的引线53的结构，如图1所示。 5(未示出)(见H1部分)。 | I claim : A detachable lead 53 is disposed between the terminal 1. An aircraft propeller electric deicer system comprising a block 38 and terminals 27, 28 and 29 and has three insulated 5 boot containing a resistance-type electric heater mounted on a wires 57, 58 and 59 which are connected to the terminal block propeller blade and a lead strap containing lead strap wires ex-at one end and to the terminals at the other end. These insu- tending from said boot radially inward to a clamping member lated wires 57, 58 and 59 form a center core of lead 53 as mounted on a propeller blade unit having pitch adjusting rota-shown in FIG. 5 surrounded by a sleeve member 63 of heat tion relative to a propeller assembly, said clamping member shrinkable material which is assembled and heated to shrink 10 being fastened to said propeller blade unit and having ter-around an 0-ring 64 of resilient rubberlike material surround- minals for connecting the lead strap wires with wires of a ing the insulated wires at the ends of the lead to provide en- detachable lead extending from said blade unit to said larged ends and 66. The lead 53 is held securely to the propeller assembly, a first cable clamping means mounted on spinner bulkhead of the propeller assembly by suitable said damping member for clamping of one end of said means such as a cable clamp 67 secured to the bulkhead by 15 detachable lead and a second cable clamping means mounted screw and nut assembly 68 and clamps the lead next to the en- on said Propeller assembly for clamping the other end of said larged end 65. The other end of the lead 53 is held securely by detachable lead. suitable clamping means such as cable clamp 69 fastened to 2 An aircraft Ppeller electric deicer system as set forth in the flange 26 by a suitable screw and nut assembly and claim l wherein said damping member has a lead strap clamp-clamps the lead next to the enlarged end 66. 20 ing Portion for clamping of said lead strap between said With reference to FIG. 5, a more detailed cross-sectional clamping portion and said blade unit and a connecting portion view of the detachable lead 53 is shown. Each of the insulated extending outward from said blade unit for supporting said wires 57, 58 and 59 has an inner core of conducting material terminals connecting the lead strap wires with the wires of said such as copper and preferably this is made up of many strands detachable lead and for supporting said first cable clamping with approximately strands in each wire in the embodi- 25 means. ment shown. These strands 73 are wrapped in a fabric layer 74 3- An alrcraft propeller electric deicer system as set forth in and covered with an insulating layer of nonconducting claira 2 wherein sald detachable lead has enlarged ends for plastic material with the wire then being covered by another preventing movement of said ends out of said first and sa!d fabric layer 76. These three wires 57, 58 and 59 are then second cable clamping means; covered by the sleeve 63 of heat shrinkable material which is 30 4. An aircraft propeller electric deicer system as set forth in in turn covered by a protective covering 77 of wear-resistant claim 3 wherein said Ppeller blade unit is rotatable relative material which terminates short of the ends and 66. The to said propeller assembly to adjust the pitch of the propeller length of the detachable lead 53 is at least as great as the max- blade and the length of sald detachable lead is at least as long imum distance between the cable clamp 67 and cable clamp as the maximum distance between said first and said second 69 when the propeller blade unit 19 is turned to obtain the 35 clamping means to accommodate changes in the pitch of the desired pitch propeller and said propeller unit. In operation, the propeller assembly rotates at a high rate In an aircraft electric deicer svstem having a boot con-of speed creating a centrifugal force thrusting the detachable tainin8 a resistance-type electric heater mounted on a lead 53 radially outward against the spinner bulkhead and propeller blade a lead strap containing lead strap wires ex-other parts of the propeller assembly. Because of the construe- 40 tending from said boot radially inward to a clamping member tion described above, the detachable lead 53 is very flexible mounted on a propeller blade unit having pitch adjusting rota-and will bend and twist without creating serious wear of the tion relatlve to a Puller assembly wherein the improvement wires 57, 58 and 59 and other components of the lead. The comprises a detachable lead strap extending from sald blade lead 53 is held firmly in position by cable clamps 67 and 69 unit to said Propeller assembly, said detachable lead strap hav-with the enlarged ends and 66 of the lead preventing sliding 45 ing flexible wires connected to said lead strap wires at said movement of the lead out of the cable clamps and therefore clamping member and a sleeve member around sa. d flexible preventing undue strain on the ends of the wires which are wires providing a covering for clamping at said clamping fastened to the terminal block 38 and terminals 27, 28 and 29. member and at said propeller assembly. Because of the flexible nature of the detachable lead 53 and its 6 An aircraft electric deicer system of claim 5 wherein said round cross section, it conforms to the available space within 50 sleeve member has enlarged ends for retaining said detachable the spinner housing 14. lead straP m clamPed position at said clamping members and In the maintenance of this propeller assembly and the de- at said Propeller assembly icer system, the greatest wear will occur in the area of the 7- An alrcraft electrlc delcer svstem of clalm 6 wherem sald detachable lead 53 and this is the part which will probably sleeve member ls of heat Drinkable material and each of said wear out first. When this occurs, it is a simple matter to 55 enlarged ends comprises an annular ring disposed around said remove the detachable lead 53 simply by loosening the screw wires of said detachable lead strap and extending radially outand nut assemblies 68 and of the cable clamps 67 and 69 ward after sald sleeve has been heated and shrunk around sald and then disconnecting the ends of the wires 57, 58 and 59 TlnSfrom the terminal block 38 and from the terminals 27, 28 and 8- An alrcraft electnc delcfr system of claim 5 wnereln said 29. A new detachable lead 53 may then be inserted in the 60 wires of said detachable lead strap have a plurality of strands cable clamps 67 and 69 with the enlarged ends and 66 ex- and each of sald wires ls encased in two lavers of fabnc with a tending therethrough and the screw and nut assemblies 68 and laver of insulating material interposed between said two layers tightened around the lead 53. The ends of the wires may of fabric. then be fastened in the terminal block 38 and to the terminals 9 An alrcraft electrlc deicer svstem of clalm 6 wherem sald 27, 28 and 29. With this construction it is no longer necessary 65 sleeve member is of heat shrinkable material and each of said to remove the deicer boot 16 and lead strap 17 from the enlarged ends comprises an O-ring of resilient rubberlike propeller 13 and install a new unit. material around said wires of said detachable lead strap and While certain representative embodiments and details have extending radially outward after said sleeve has been heated been shown for the purpose of illustrating the invention, it will and shrunk around sald ""8be apparent to those skilled in the art that various changes and 70 | H05B1/00
1831 | GB2075940A | 电缆切割装置。 | 1980-04-22 | 未缴年费 | Defence Secretary Of State For | 一个电缆一种飞机上的切割装置，特别是一种直升机，和包括一个叶片1安装在切割边缘向前和从所述最前点向后倾斜的所述机身，优选两个上方和下方，和优选地终止在辅助，EG。爆炸辅助，电缆切割装置。用于所述叶片可被设置去-冰的加热器。 | CLAIMS 1. An aircraft having a cable severing device comprising an elongated blade included in a blade support member which is forwardly mounted on the aircraft fuselage, the elongated blade being disposed in a vertical plane and inclined rearwardly from a forward point intermediate the upper and lower levels of the aircraft fuselage, such that when the aircraft collides with a horizontal cable the cable traverses the blade for severance. | B64C27/04
1832 | CS209068B1 | 螺旋桨防冰的表面 | 1979-02-23 | 期限届满 | Jurasek, Josef, Cs; Prokop, Josef, Cs; Zakovcik, Jaroslav, Cs |  | SUBJECT 1. Antifreeze protection of the aircraft propeller surface, characterized in that a polytetrafluoroethylene foil (1) provided with a metal mesh (2) is glued to the defrosted surface, which is shaped according to the shape of the defrosted surface before gluing. 2. The anti-freeze protection of the aircraft borehole of the invention according to claim 1, characterized in that the foil (1) is adhered to the leading edge of the propeller blade (3). | B64D15/16
1833 | SE7509781A | anvisningsforfarande行进drivaggregat，转子，机翼，fenor，styrklaffar OSV#-[。PA空气输送工艺 | 1975-09-03 | 权利终止 | Licentia Gmbh | 在一种方法用于去-冰的多个飞机的表面通过装置的电气电阻加热器，其被依次供给与加热电流，所输送的电流以一种接连的周期期间每个加热器被实现每个构成通过一加热周期过程中，该加热电流被供给到所述加热器和一个nonheating其时周期没有电流被供给到所述加热器，从而控制所述平均电流供给到所述加热器，所述范围的蓄冰速率以其所述去-冰过程可调节是通过控制所放大所述的加热周期的持续时间在在所述温度依赖性在所述电阻加热器，通过控制所述nonheating所述的持续时间周期在依赖于所述水含量的所述气氛包围所述的飞机。 | 无 | B64D15/14
1834 | GB2072574A | 结构用于将固体抗-冰组合物以一表面 | 1980-03-28 | 撤回 | Secr Defence | 一个用于固定一个块结构的一种固体防结冰的组合物，以在一个表面包括一层发泡塑料材料夹在两个层之间的一粘合剂材料由一种带的两个侧面的该被与一种粘合剂涂覆膜，使得所述最外表面的所述结构存在的粘合剂表面。 | CLAIMS 1. A structure for mounting a block of a solid anti-icing composition to a surface of interest including a layered structure comprising a layer of foamed plastics material sandwiched between two layers of adhesive material such that the outermost faces of the layered structure present two adhesive surfaces, one of which may be adhered to the surface of interest and the other of which may be adhered to a block of a solid anti-icing composition. | B32B5/18
1835 | DE2413549A1 | 用于防止所述的装置的冰的形成在飞机零件 | 1974-03-21 | 撤回 | Fa. Fritz Eichenauer, 6744 Kandel |  | 1. device for preventing ice formation on aircraft parts, for example wings or the like, by means of electrical resistance heaters, characterized in that the resistance heaters (5) are arranged between two closed shells (3) which at least partially enclose the aircraft part (1) and the cavity of which is filled with a heat transfer medium (4). | B64D15/12
1836 | US4275593A | 飞机除冰设备比重计 | 1979-04-06 | 期限届满 | Fmc Technologies, Inc. | 本发明公开了一种用于确定水溶液中乙二醇比例的装置，该水溶液用于除去并防止冰雪在商用飞机上的积聚，该装置用于除冰设备中，该设备具有自动推进的车辆、加热车辆上携带的水的大容量加热器、用于混合水和乙二醇的比例系统以及用于在高压下泵送含有所需比例的乙二醇的溶液通过指向飞机的喷嘴的泵送装置。 该装置可在除冰设备运行期间的任何时间测定水溶液中所含乙二醇的百分比。 | 1. Apparatus for use in aircraft de-icing equipment of the type which has means for pumping an aqueous de-icing solution through a nozzle onto an aircraft or the like to remove ice and snow therefrom and to prevent the accumulation thereof on the aircraft, said apparatus providing a measurement of the proportion of ethylene glycol in the aqueous solution that is flowing through the nozzle, and comprising : means connected upstream of the nozzle for communicating the solution to and from a reservoir means; means defining a reservoir for receiving the solution, the reservoir means having a transparent face portion through which indicator means can be viewed; pointer means pivotally mounted within said reservoir means and being adapted to reach a vertical position that varies in direct proportion to the amount of ethylene glycol that is present in the solution; and, indicating means adjacent said pointer means for providing accurate graduated increments of the proportion of ethylene glycol in the solution and thereby enable an observer to view the pointer means and indicating means and obtain an accurate measurement of the proportion of ethylene glycol in the solution. | G01N9/16
1837 | US4275603A | 间接加热的飞机探测器和桅杆 | 1979-11-23 | 期限届满 | Boeing Co | 飞行器探头或桅杆，包括用于间接加热探头或桅杆从而提供除冰的热管。 热管配置的探头或桅杆的热量由热源的远程位置提供。 热源可包括电加热器中的替换插头或远程热源，例如发动机排气管。 | 1. In a probe structure havng a pitot or combined pitot-static pressure tube and including an inner pressure chamber disposed within an outer shell for providing a heating chamber, means for providing indirect heating of said heating chamber comprising heating means outside said heating chamber and further including heat pipe means coupled between said heating chamber and said heating means. | G01F1/46
1838 | NL6909582A | [us3672610a]电系统的一种装置用于薄-壁结构的除冰的表面 | 1969-06-23 | 期限届满 |  | 一个系统是本发明公开了一种用于飞机所述的皮肤表面除冰，包括一电源供应单元到该被连接一电动力蓄电池和一个程序开关。低惯性转换器等作为磁致伸缩振子被设置在接近接近于所述皮肤表面和从所述功率供给被供给单元通过钥匙开关各具有一个输入连接到所述的电动力蓄电池，同时其第二输入被连接到所述程序选择器开关，使得所述开关将产生连续的单或通过暂停，在所述转换器的电脉冲束分离。 | 无 | B64D15/16
1839 | DE2628731A1 | 电电阻加热元件，尤其涉及使用在飞机中的简档或直升机转子的叶片作为一个组件一种用于飞机去冰设备和\/或直升飞机 | 1976-06-25 | 未缴年费 | Licentia Gmbh | 该方法构建专用的加热元件用于在飞机翼直升机桨叶表面，防止结冰使用碳纤维垫的表面结构形状上相匹配的数据量。所述元件要便宜的多，更容易配合比传统的金属加热元件。加热元件(2)整个由编织碳纤维垫形状构成为可配合到飞行器的表面(1)。端子传送功率到加热器可以是镀锌或叠层的金属填充的树脂施工。 | Electrical resistance IIeizelement having surrounded by a support material electrical heating resistors and is preferably arranged on an arbitrarily curved surface, in particular for use on aircraft profiles or helicopter rotor blades as part of a de-icing system for aircraft or Helicopter, characterized in that the heating resistors consist of fiberglass-reinforced plastic or a carbon fiber composite embedded carbon fibers. | H05B3/18
1840 | FR2381288A1 | 白霜的检测器 | 1978-02-17 | 期限届满 | Apparatebau Gauting Gmbh | L′明涉及一种白的霜探测器，具体用于平面中，包括一产生一辐射的发射机在振荡物质，针对检测的刀片暴露于结冰，所述的接收机反射的辐射通过所述根据其状态的检测冰的叶片，所述的输出信号的最后一个开采的circuitery所述接收器以建立所述冰的状态。selon本发明，所述叶片的检测是配备有一冷却装置用来产生一个人工冰。应用到工业一种éronautique | 1. Detector of white frost, in particular for planes, comprising a producing transmitter of a radiation in oscillating matter, directed against a blade of detection exposed to icing, a receiver of the radiation reflected by the blade of detection according to its state of icing, finally a circuitery of exploitation of the output signal of the receiver to establish the state of icing, characterized by the fact that the blade of detection is equipped with a cooling device intended to produce an artificial icing. | G01D21/04
1841 | FR2430008A1 | 检测对象的冰的Se的过程发现在干旱和装置，以进行 | 1978-06-28 | 放弃 | Vykhodtsev Nikolai | 在同时使用所述吃水3中的一个区或superfusion中的水的液滴沉积的表面5和一区或从水中的液滴从所述沉积表面6保护superfusion。该引被减速，在该点传送和一个所述之间的温度下测量所述的差所述两个区域，以评估该对象的所述条件的所述冰2在其所述装置是固定的一脚8。L′明特别适用于以该顺序的所述飞行的所述的系统去冰设备，和还用于所述气体中水分的所述检测电流在所述gazoducs。 | CLAIMS 1. Proceeded of detection of icing of the objects being in a draft, consistent in what one simultaneously creates in the draft a delivery point of droplets in superfusion and an protected area against the deposit of water droplets in superfusion in which occurs a natural vorticity of the draft, and in what one measures the difference of the temperatures in these two zones, this difference allowing to evaluate the conditions of icing deobjet, this process being characterized by the fact that the draft is decelerated in the delivery point of water droplets in superfusion. | G01N25/14
1842 | NO142568B | 单位 : AUTOMATISK STYRING.AV OPPVARMEDEVINDUER | 1974-02-15 | 期限届满 | Saint Gobain | 一个栅格的用于除霜加热导体施加到所述的一种车辆的被连接到一源窗口电能量通过一继电器-操作开关，该开关被关闭或者在响应于一个液滴在所述电阻两个导体之间或电极安装在一个绝缘支撑，从而为该窗上间隔开的关系(所述液滴发生通过积累的水分在所述支架和所述导体)之间或在响应于一个液滴在温度在或所述窗口附近。用于该目的所述两个导体之间的所述电阻在所述支撑所述的表面可以可通过一恒温开关，其与滴在关闭平行的温度，两个这种电阻和所述恒温开关被在所述输入到一个触发电路控制所述继电器，以激励它在响应于一个在阻力下降在其输入，或者该触发电路可以包括热敏电阻，该感测该液滴在温度和设定所述触发电路到所述条件，其通电，该继电器。 | Claims1. Device for automatically controlling the heating of a window in a vehicle, comprising a temperature sensor and a humidity sensor (H) which is sensitive to moisture, which is deposited on the inner surface of the window (1), characterized in that the sensors act simultaneously, that the temperature sensor (T ) is located at a different location in the vehicle and is sensitive to the temperature inside the vehicle and outside the vehicle at the same time, the temperature sensor (T) being arranged in connection with one of the exterior walls of the vehicle, and that the device contains an electrical arrangement where the signal supplied by the temperature sensor (T) compensates the signal supplied by the humidity sensor (H). | B60J1/00
1843 | DE2624939A1 | 用于所述通知装置的所述冷冻向上率 | 1976-06-03 | 撤回 | Lucas Industries Ltd | 本发明涉及一种用于指示特别是用于飞行器中的结冰速率的装置，该装置包括在使用中在其上形成冰的测试表面。 第一和第二气体管道从公共压力调节器供应气体，该公共压力调节器的入口与气体供应源连通。 向调节器的控制端口提供参考压力信号，并且调节器操作以将其出口压力保持在超过参考压力的预定量。 第一和第二管道中的每一个包括节流器，并且每一个管道在其远离节流孔中的调节器的端部终止。 第一孔口与测试表面相邻，并且压差传感器与第一和第二导管相关联，以产生取决于孔口和两个导管的节流器之间的点处的压差的信号。 压力差信号被施加到指示器。 在第二管道的节流孔和节流器之间的点处的控制管道，使得用于调节器的参考压力从节流器和节流器的节流孔之间的第二管道导出。 测试表面以预定速度相对于第一孔口移动，因此第一孔口将被限制到取决于在测试表面上形成的冰的厚度的量。 由传感器感测的压力差直接与测试表面上的冰层的厚度相关，并且由于测试表面以预定速度移动，因此指示器指示测试表面上的冰积聚速率。 | Claim·1. Apparatus for displaying the rate of icing, characterized by a flow of ice upon which ice is formed during operation, first and second gas ducts, each communicating at one end with the outlet of a gas pressure regulator β, the inlet thereof communicating with a gas supply and which has a control orifice through which the regulator receives a reference pressure and which provides for a maintenance of its outlet pressure by a Sellmass above the reference pressure, first and second throttles in the first and second conduits, respectively, the first and second conduits terminating at their distal ends in first and second capillary ports, respectively, the first of which is located on the test surface and directed to this, means for Hessen the pressure difference between the pressures in the first and second line between their capillary orits throttle point and for sending a signal dependent on its own pressure difference to an indicator for the operation thereof, a control line connected to the regulating opening of the regulator and connecting it to the second line at a position between the second opening and the second throttling point, such that the tension for the regulator is the pressure prevailing in the second conduit between the second throttle and the second capillary, and means for moving the face of the first capillary with respect to a line speed, the arrangement being such that when no ice is joined to the teat face, the first capillary is unthrottled and no pressure differential occurs between the first and second lines, however when ice forms on the test surface, the ice obstructs the first capillary opening to an extent that depends on the thickness of the ice layer on the teat surface, because a pressure increase occurs in the first conduit in the flow direction from the first restriction, which is related to the thickness of the ice layer on the test area, the pressure difference between the first and second conduits being measured by the means for measuring, because of the direct relationship / the pressure difference / between and the thickness of the ice layer on the moving tea surface of the indicator indicates the icing rate.609851/0 8 2 U - 2 -2824339 | B64D15/20
1844 | US4210021A | 一种检测气流中物体结冰的方法及装置 | 1978-07-06 | 期限届满 | Bantsekin Viktor I; Borisov Boris K; Grishin Oleg P; Vykhodtsev Nikolai A; Vykhodtseva Tatyana P | 根据所提出的用于检测在气流中发现的物体结冰的方法，在气流中同时产生过冷水滴的沉淀区和防止过冷水滴沉淀的区，随后使过冷水滴沉淀区中的气流减速并测量两个区之间的温差。 温差表示结冰情况。 所述方法借助于包括冰检测器的装置进行，所述冰检测器具有两个工作表面，所述两个工作表面的功能由所述检测器的外壳的相应表面执行。 检测器外壳的一个表面面对空气流，并且设置有用于使空气流减速的凹槽； 第二工作表面是探测器外壳的背面。 安装在外壳的每个工作表面上的是连接到用于测量电信号差的单元的相应输入端的热电偶元件。 | 1. A method for detecting icing of objects found in an air flow containing supercooled droplets of water, which method comprises the following operations : producing a zone of precipitation of supercooled droplets of water in the air flow; simultaneously producing a zone in said air flow, which is protected from precipitation of supercooled droplets of water and in which natural turbulization of said air flow takes place; decelerating said air flow in said zone of precipitation of supercooled droplets of water with working surfaces having a predetermined configuration including a recess in a first end surface cooperating with an identical rear end surface having also a recess; measuring the difference of temperatures in said zones, which difference is indicative of the icing conditions, said measuring step being independent of altitude and speed of the air flow. | G01W1/00
1845 | DE2732066A1 | 冰警告传感器具有集成测试设备 | 1977-07-15 | 未缴年费 | Gauting Gmbh Apparatebau | 结霜检测装置包括地面安装组件(12)提供(1)上表面与地面平齐面(3)。发射机(2)，上板(1)，其照射的反射特性，结霜的程度成比例地改变(15)在任何给定的时间。该壳体单元中的接收单元(12)内设置有人工冷却回路，并接收反射的辐射(5)上表面(1)的下侧。产生控制信号的接收器子电路(11)中被处理以提供输出信号的系统产量远程霜分析数据。 | 1. Eiswarnsensor with integrated test device, characterized in that on the detection surface (1) a continuous or stepped temperature profile is generated and that determines the temporal dependence of the icing at points of different temperature as a measure of the icing rate and from the integration of the icing speed over time a measure of icing strength. | G01D21/04
1846 | JP55025653A | 防结冰装置的使用热管 | 1978-08-11 | 期限届满 | Volcano Kk; Nippon Kakyo Kiki Kaihatsu; Thermo Electron Corp | 目的 : 以防止所述结冰，通过该结构的表面覆盖所述的装置，以被防止从所述结冰一种热管的一船由一冷凝部，向上的设定一个蒸发部分的所述热管在一个地方可加热的这种作为一个发动机室，和使两个地方的以被再循环通过一热绝缘部。构成 : 蒸发部的，热绝缘部件B和冷凝部分C的一热管是costituted到回路形状，该结冰是通过一排出防止热从所述冷凝部C，通过装置的安装所述蒸发部分一个在一个地方可下加热这种作为一个发动机室的所述甲板，所述外部分该热绝缘部分B被覆盖的通过一保热材料，和设定的所述冷凝部分C，以作为到盖所述表面的许多种类的结构，以被防止从结冰，从而作为一种甲板，桥梁，和梯子。 | 无 | B63B59/00
1847 | DE2826555A1 | 程序和用于所述确定的所述冷冻装置上的一空气流中的对象 | 1978-06-16 | 驳回 | Vychodzev; Vychodzeva, Tatjana Petrovna; Banzekin, Viktor Ivanovitsch; Borisov, Boris Konstantinovitsch; Grischin, Oleg Petrovitsch | 探测结冰条件下，在气流的装置具有工作表面(5)朝向气流产生区，在该过冷水滴的结冰条件下沉淀。一种第二工作表面(6)面对相反的方向并产生区发生自然，无紊流过冷液滴析出。所述的温度差。在这两个区域之间提供的冷凝水结冰条件的指示。凹部(7)设置在第第一工作表面第一中的气流进行减速区。该检测器可以被结合在飞机除冰系统。 | PATENTANSPRflCHE : A method for determining the icing of objects in an air stream, wherein at the same time in an air stream (3) a zone for the precipitation of supercooled water droplets and a zone which is protected against the precipitation of supercooled water droplets and in which a natural swirling of the air flow mes (3), and that a temperature difference is measured in these two zones, size serves to determine the conditions of icing, characterized in that in the zone for the precipitation of supercooled water droplets, the air flow (3) is braked. | G01D21/04
1848 | GB1547985A | 装置，用于指示冰的速率增长 | 1976-06-04 | 期限届满 | Lucas Industries Ltd |  | **WARNING** start of CLMS field may overlap end of DESC **. cleared of ice immediately after passing the orifice 15 then the change in position of the diaphragm 25 is directly related to the rate of ice accretion. Thus the indicator 23 indicates the rate of ice accretion. The greater the rate of ice accretion, then the greater will be the thickness of the layer of ice which builds-up on the surface of the cylinder 11 in the known time it takes any point on the surface of the cylinder 11 to move through the zone of ice accretion. The thicker the layer of ice, then the greater will be the pressure increase in the chamber 27. The greater the pressure increase in the chamber 27 then the greater will be the movement of the diaphragm 25 from its rest position and the greater will be the reading on the indicator 23. If desired, the cylinder 11 can be arranged to rotate selectively at two or more different predetermined speeds. The indicator 23 in such an arrangement will have a number of scales equal to the number of speeds of the cylinder 11, and thus the effective range of the apparatus can be increased. For example, in relatively light icing conditions a slow speed of rotation of the cylinder 11 could be chosen, the reading of rate of ice accretion being taken from the appropriate scale. In heavy icing conditions a faster speed of rotation of the cylinder 11 would be chosen. In preference to using a cylinder as the endless test surface the plane surface of a disc could be utilized. Moreover, the ice can be removed from the endless test surface in any one of a number of ways, for example in preference to the scraper blade 32 the means for removing the ice could be a rotating cutter, or a localized heating device. Moreover, the endless test surface could be the surface of a wire, or ribbon of considerable length, in which case it would not be necessary to provide ice removal means, the ribbon, or wire being used once only. In some arrangements it may be desirable to achieve a larger diaphragm movement for a given pressure change than can be achieved utilizing the block 29 to restrict the orifice 28, and so a tapered needle may be substituted for the block 29. It will be understood that the apparatus described above with or without the modifications mentioned, accommodates automatically for fluctuations in the pressure of the air supply, and also fluctuations in atmospheric pressure. Fluctuations in the supply pressure can of coure result from intermittent demands on the same air supply system, and are accommodated by supplying both conduits 14, 18 from the same supply conduit. It will be understood that a certain minimum airflow is required to operate the system, and provided the supply pressure exceeds a corresponding minimum value then the actual pressure is not critical. The maximum supply pressure is governed by the pressure which the components will withstand but in practice in the interests of air economy the operating pressure is maintained as low as is reasonably possible.Thus some form of supply pressure regulation is utilised to ensure that a reasonably constant and predictable airflow is maintained. Fluctuation in atmospheric pressure can arrise from barometric changes, as well as from changes resulting from different flight altitudes and are accommodated by ensuring that both orifices 15, 28 discharge to atmopshere. If desired the orifice 28 can be caused to discharge closely adjacent orifice 15 by utilizing a non-restrictive pipe through which orifice 28 discharges. WHAT WE CLAIM IS : 1. Apparatus for indicating rate of ice accretion including first and second conduits communicating in use with a common gas supply, first and second strictors in said first and second conduits respectively, said first conduit terminating downstream of said first restrictor in a first orifice, an endless test surface upon which ice forms in use, said first orifice being adjacent, and presented to, said test surface, means for moving the test surface relative to the first orifice at a predetermined speed, a sensing device including a housing divided by a flexible diaphragm into first and second chambers, said first chamber of said sensing device communicating with said second conduit downstream of said second restrictor, and said second chamber of said sensing device communicating with the first conduit intermediate said first orifice and said first restrictor, a second orifice in the wall of the first chamber, and means for supplying a signal representative of the position of the diaphragm of the sensing device relative to the wall of the housing, to an indicator, said diaphragm assuming a rest position when there is no ice on said test surface and said first orifice is therefore unrestricted, and said diaphragm being moved from its rest position as a result of increase in the pressure in said first conduit and therefore in said second chamber, as a result of a restriction of the first orifice by ice accreted on the test surface, such movement of the diaphragm resulting in restriction of the second orifice with consequential increase in the pressure in the first chamber so that the pressures in the first and second cham bers are in equilibrium, and, the change in position of the diaphragm being shown by the indicator, and being directly related to the rate of ice accretion on the test surface whereby the indicator can be considered to be indicating rate of ice accretion. | G01D21/00
1849 | DE2753944A1 | 用于生产一种电电阻加热元件的过程 | 1977-12-03 | 驳回 | Licentia Gmbh | 加热器部分的除冰系统在飞机或直升机。所述制造方法包括一系列步骤，其中被加热的飞机或直升机结构表面涂覆有导电层。光致抗蚀剂层涂覆在所述导电表面和掩模对应的电阻导电迹线应用光致抗蚀剂层上。掩模的光致抗蚀剂层的未覆盖的区域照射出来，照亮的区域的光致抗蚀剂层它与下面的导电层上，通过光化学方法。 | 1. Method for manufacturing an electrical resistance heating element, preferably a part of an aircraft deicing system for the helicopter is respectively, characterized by the following method steps : a) the surface (1) of the aircraft and which is to be heated is provided with an electrically-profile while the second conductive layer on, b) a photo-resist layer on the electrically conductive layer is applied, c) a protective lacquer layer is on the photo-conductor strips in the future with each other (4 heating resistance) of the resistance heating (2) element covering template placed, d) from the template not covered by the photo-resist layer are exposed and spaces e) the exposed spaces of the photo-resist layer together with the lower parts of the electrically conductive layer after etching out a photochemical method. | H05B3/20
1850 | FR2355716A2 | 防结冰装置的一螺旋桨 | 1976-06-23 | 期限届满 | Bronzavia Sa | 去的装置中的一个平面的一螺旋桨-冰(体积)，它包括一个卷轴captrice放置在所述所述磁铁之间的所述交流发电机的固定部和所述极间的敏感到所述变化领域。应用与所述一种éronautique。 | 1. Anti-icing device propeller according to basic patent, characterized by a scanning unit coil placed on the fixed portion of the alternator between the magnets and sensitive to changes in the field interpolairee | B64D15/12
1851 | DE2259749A1 | 用于去除从制冰装置从所述表面的薄-壁结构 | 1972-12-06 | 期限届满 | Lewin Igor A; Lewin Anatolij J; Fedorow Nikolaj J; Rogow Iosif A; Afanasow |  | 1. (2) device for removing. Ice from manoeuvring structures, in particular of missiles or ships, by elastic deicing walls by impulse action, surface-thinning cladding of deformation of the electrical impulses into wall deformations by means of a transducer, characterized in that the impulse transducer has a pair of electrically connected conductors, of which one conductor in the de-icing zone lies against the wall with the surface to be de-iced, the other conductor is arranged on the side of the first conductor opposite the surface and both conductors are arranged along the de-icing zone, wherein a current flowing through the conductors causes their mutual displacement in a direction perpendicular to the iced surface and the conductors and the wall are elastically deformable by the mechanical interaction of the conductors and the wall. | B64D15/16
1852 | FR2281273A1 | 防结冰装置的一螺旋桨 | 1974-08-05 | 放弃 | Bronzavia Sa | 螺旋桨叶片防冰系统完全自包含的，且不连接到所述的主电气系统 飞行器。 推进器轮毂中构建的交流发电机， 有环形磁铁(9)， 固定至机身，围绕所述线圈(15)在轮毂旋转。 线圈中产生的电流直接连接到电阻加热板(5)上的推进器叶片， 串联。 因而， 无需滑环传输电流，对叶片和维护等的磨损环 避免。 所述防冰电流的产生的每当推进器上转动，无需记住的导频 激活系统。 串联连接的指示灯可以安装在叶片显示系统的正确运行。 | 1. Device silk-icing of a propeller, comprising the heating resistances, laid out on the blades of the propeller, which are supplied by a source of power supply, characterized in that the source of power supply being used to avoid the icing of the propeller is isolated from the aircraft power system and is electrically connected permanently to known as heating resistances of the same propeller, the aforementioned source being assembled jointly on the propeller and turning with it. | B64D15/12
1853 | US4131250A | 直升机桨叶防冰系统 | 1977-06-13 | 期限届满 | Binckley Earle T | 一种安装在直升机上的外部系统，用于将冰点降低流体喷射到单旋翼直升机的主旋翼桨叶上，以防止在飞行通过结冰天气时积冰。 启动该冰保护系统将导致泵迫使甘油-酒精混合物通过一系列固定喷嘴，以产生凝固点降低剂的喷雾。 主旋翼桨叶将通过该喷雾并被涂覆，从而防止在桨叶上积冰。 这种保护对全天候直升机的操作至关重要，因为经验表明，直升机旋翼桨叶上积冰是一个飞行安全问题。 | 1. A means for preventing the accumulation of ice on a helicopter main rotor blade, the system comprising a tank for carrying the supply of freezing point depressant fluid, a pump mounted in the tank to move the fluid from the tank through tubing to the nozzles, said pump to be actuated by a switch accessible to the pilot, tubing between the tank and the nozzles for carrying the fluid, a nozzle array mounted in the shadow area of the rotor mast, external to the helicopter, and that sprays the fluid upward into the path of the rotor blades. | B64D15/10
1854 | FR2357420A1 | 装置，以提醒所述的一空气动力表面结冰 | 1976-07-06 | 放弃 | Antonov Oleg | L′明涉及航空所述的工程。本发明所述装置被该主题的是，其特征是在特定在什么所述正面部的所述的尾翼以保护2具有一个正常的翼型，不改性，和其中所述防结冰元件4呈现于他还，在段，一个翼片，被放置在前的所述的尾翼到保护，在一区不超过该厚度的所述后者，在一个一定的距离从所述前表面的所述已知作为尾翼，以下所有所述长度的这一个。L′明在特定使它可能以产生，在所述飞行，本发明的足够的机械力来防止，单独使用，所形成的冰表面上与埠éGer。 | CLAIMS | B64D15/00
1855 | DE2201943B2 | 转子叶片除冰装置。 用于直升机用热气体吹入叶风道，衬有滞后均匀的表面温度。 | 1972-01-15 | 未缴年费 | Dornier Gmbh, 7990 Friedrichshafen | 所述转子叶片除冰装置。 采用热气体从气体涡轮机或其它内置源。 在前者的情况下气体从压缩机排放的空气， 管道(2，5)通过热交换器(3)为空心转子轴(6)。 由此流过的稀释注射器(10)， 夹带环境空气，和一个混合长度(11)到刀片(9)。 刀片气体管道(12)具有变化厚度层的药粉装入药粉箱的防护套(13)，使叶片表面温度。 恒定在整个长度。 水流加速装置(15)可装配在靠近尖端，以增加传热。 | 无 | B64D15/04
1856 | GB1531157A | 飞机尾翼包括抗-冰装置 | 1976-06-01 | 未缴年费 | Antonov O | 1531157防止冰的形成OKantonov1976年6月1日22560\/76镦b7w一种飞机尾翼2具有一去-冰构件4间隔开的从其前边缘5。所述的入射角度9的所述构件4之间为30和60°和其从所述的引导边缘间隔11所述的尾翼为1至3%所述尾翼弦，该弦长度的所述构件是尾翼的该弦3至8%。一种热空气导管17将空气以一个空间20在所述的尾翼和还，通过管19以一室18在所述去-冰构件。所应用的热到所述的尾翼和去-冰构件是控制或者自动或通过该导向，并且它是所述的热不被施加在所述事件是，作为一个结果的一故障或先导误差，该部件4仍保持所述无尾翼冰-。 | **WARNING** start of CLMS field may overlap end of DESC **. justifiable in response to their weight and cost. In this case, the device guarantees safe maintenance cost. Besides, it is very advantageous that the tailplane to be protected retains a conventional airfoil profile on its leading edge and the anti-icing member made to an airfoil profile in cross-section whose back surface together with the leading edge of the tailplane to be protected forms a duct for the passage of accelerated air stream around the tailplane's surface being protected. When the aircraft flies through an icing area, ice is formed on the leading edge of the anti-icing member but is displaced therefrom by the incoming air stream as it accumulates to a certain thickness, while the accerated air stream around the leading edge of the tailplane prevents substantial ice accretion thereon. Thus, the stability and control characteristics of aircraft remain acceptable even where anti-icing systems do not operate, which allows safe take-off and landing in icing conditions. WHAT I CLAIM IS : 1. An aircraft tailplane including an antiicing device comprising an anti-icing member mounted in front of the leading edge of the tailplane, the tailplane having its conventional airfoil profile at its leading edge, the anti-icing member having an airfoil profile cross-section and extending along the whole span thereof, the anti-icing member having a chord equal to between 3 and 8 per cent of the chord of the tailplane and being arranged at a distance of betweenI and 3 per cent of the tailplane chord in front of the leading edge of the tailplane, the leading edge of the tailplane and a back surface of the anti-icing member defining a duct for the passage of an accelerated air stream around the leading edge of the tailplane, and the anti-icing member being arranged at an angle of to the tailplane chord plane. | B64D15/00
1857 | GB1528246A | 表面整理 | 1976-04-08 | 未缴年费 | Nasa | 1528246层压材料的国家航空℃空间航向b5n[]14423\/76[1975年4月16日给药1976年4月8日还在分割b7]一个表面，例如一种飞机或船的，具有从一光滑的配置的不规则性和\/或凹的偏差被给定一个光滑的完成由施加到在所述表面的至少一个部分的一种流体的粘接剂层，覆盖所述粘合剂与一个片的柔性膜材料的厚度是à7a6a2aX10-2cm。或更小，该膜被张力和所述张力下被保持在所述粘合剂的设定，从而使所述张紧的膜被粘到该表面通过所述粘接剂。该膜，其可被着色可以被的聚酰亚胺，聚酯，尼龙，聚偏二氯乙烯，聚乙烯醇乙酸乙烯酯，聚氯乙烯，聚乙烯或聚丙烯，和所述粘合剂可以是一种聚氨酯，在图。1所述翼10的一滑靴包括I-梁12，14，16覆盖与铝之间的接缝处具有表面不规则性皮肤18所述段的所述皮肤和在所述凹入铆钉，被涂覆有粘合剂36和具有透明膜38覆盖张力下。压力可以被施加到所述薄膜材料使用硬塑料刮板40。优选与一种片材的该膜之间松动地插入防护材料和涂刷器。通过拉张力可以被施加到所述膜的边缘42和44保持在一框架具有夹钳组件安装在其上。当一个段的薄膜材料被施加到所述翼该膜可以被顺利地完成所述的钝边缘或者由铺一填料相邻的所述的钝硬化后边缘，它是通过砂磨砂磨，以形成一光滑的锥形边缘或所述薄膜和粘合剂，以形成一光滑的锥形边缘。该膜可以被用于除冰，其被引入到盖中使用的加热丝在一个所述表面上的粘合剂层。 | WHAT WE CLAIM IS : - 1 A method of smooth finishing at least a portion of a surface including irregularities and/or concave deviations from a smooth configuration, comprising the steps of : a) applying a layer of fluid adhesive to said surface; b) covering said adhesive with a sheet of flexible film material as hereinbefore defined under tension; and c) setting said adhesive while maintaining tension on said film material, whereby said tensioned film material is bonded to said surface by said adhesive. | B32B1/10
1858 | JP53114199A | 用于挡风玻璃的温度控制装置用于飞机 | 1977-03-17 | 期限届满 | Mitsubishi Electric Corp | 目的 : 以提供保护功能的一个飞机的各个部件的安装装置，用于停止所述操作的逆变器装置用于提供一种电动动力到所述加热器的一个发生故障时挡风玻璃。 | 无 | B64C15/12
1859 | DE2707317A1 | 电电阻加热元件 | 1977-02-19 | 撤回 | Licentia Gmbh | 本发明的电阻加热元件用于飞行器机翼，直升机转子叶片。具有导电纤维嵌入绝缘纤维结构。结构四周弯折的翼的前缘。所述导电纤维可以是硼或碳，形成主结构的纤维可以是玻璃。所述导电层和绝缘纤维的可编织成垫。连接件可以制成垫或纤维通过蒸发金属结构在其边缘或通过树脂填充金属颗粒。 | 1. Patent Claims Electrical resistance heating element, which exhibits from a Substrate surrounded electrical Heating Resistors and is located on Surface any curved preferably, in particular to the Use characterized in Airplane Profiles or Helicopter Engine Sheets as a Component of a De-icing Equipment for Airplanes and/or Helicopters, after Patent Application P 26 28 731, 0-34 Patent) thereby that the Heating Resistors exist from electrically leading Fibers, which are embedded in a GRP Components Structure. | H05B3/18
1860 | US4102768A | 金属氧化物涂层 | 1977-10-26 | 期限届满 | Triplex Safety Glass Co | 公开了一种用于在诸如玻璃的非导电衬底上沉积透明导电金属氧化物涂层或膜(例如氧化铟/氧化锡)的方法和设备。 衬底可以是飞机的挡风玻璃或窗户，在其上膜提供用于除雾或除冰的电阻加热装置。 从由基本上平行的金属条形成的阴极组件反应溅射膜，所述阴极组件在垂直于所述条的长度且基本上平行于所述衬底的方向上来回振荡。 通过使阴极组件的不同有效区域覆盖衬底的不同部分、通过掩蔽阴极条或通过使用一系列锥形或彼此宽度不同的阴极条来实现衬底区域上沉积膜的厚度的控制，例如用于在衬底的不规则涂覆区域上产生均匀的加热。 | 1. In apparatus for depositing a transparent, electrically conducting, metal oxide film on the surface of a substrate of extended lateral dimensions, said apparatus comprising : (a) a vacuum chamber; (b) means for supporting a substrate in the vacuum chamber; (c) means for maintaining the substrate at a controlled elevated temperature in the vacuum chamber; (d) means for supplying a sputtering atmosphere of oxygen and another non-reactive gas or gases at a controlled reduced pressure into the vacuum chamber; (e) a cathode assembly whose overall lateral dimensions are not substantially less than those of the substrate, arranged substantially parallel to the substrate surface in the vacuum chamber and comprising a plurality of elongated, side-by-side strips of a metal capable of being reactively sputtered, said strips being spaced apart to define passages therebetween; (f) means for applying a high negative potential to the cathode assembly so as to cause deposition of a metal oxide film on the substrate by reactive sputtering; and (g) means for oscillating the cathode assembly back and forth in a direction substantially parallel to the substrate surface and transverse to the length of the strips through an amplitude substantially smaller than the overal length of the cathode assembly; the improvement comprising : (h) means for controllably varying the thickness of the deposited film over the area of the substrate by bringing different effective widths of the cathode strips into juxtaposition with different parts of the area of the substrate in accordance with the thickness of film which is required to be deposited on the different parts of the area of the substrate, whereby the film has a controlled variation in resistance over the surface of the substrate. | C23C15/00
1861 | US3440521A | 温度控制装置 | 1967-01-23 | 期限届满 | Westinghouse Electric Corp |  | What is claimed is : 1. A control circuit arrangement for controlling the supply of power to a load device comprising, power amplifier means connected to supply power to the load device, circuit means for supplying a bias voltage to the power amplifier means, means for sensing a condition of the load device and for producing a control signal in response thereto, first circuit means for producing a first ramp voltage with a positive slope, second circuit means for producing a second ramp voltage with a positive slope, means for applying the control signal produced by the sensing means to the second circuit, the control signal being effective to turn the second circuit off m such a manner that a negative slope ramp voltage is produced, said bias supply circuit means being connected to receive the ramp voltages and to apply the lower of the two voltages to the power amplifier means as the control bias voltage so that the power supplied to the load device by the power amplifier changes in accordance with the voltage levels of the two ramp voltages. | G05F1/44
1862 | FR2329511A1 | 用于飞机的外参数的测量探头 | 1973-03-21 | 放弃 | Crouzet Badin Sa | 飞机探头可以是皮托管压头或温度传感器中形成的管(1) 具有窄入口(1c)在前端和连接在其安装端。 电阻丝形成的线圈加热元件缠绕在管(1)。 该单独的线圈间隔开，使得它们更靠近在一起的这些区域中的冰的最可能 形成。 线圈再覆盖有薄铜层通过模铸或金属喷涂，然后 机加工成需要的形状。 应用的薄铜层迅速传导热量从电气元件，有效地防止了堆焊 探头表面上的冰。 | 1. Probe for measuring external parameters for aircraft, the type with means of electrical heating of the outer wall consisting of an insulated wire wound resistive double helix of the front end at the posterior end of an inner tube covered with a contoured outer sheath, "characterized by the fact that the single layer of turns of resistance wire is in intimate contact with the inner wall of the sheath shaped and arranged on the outer wall of the inner tube such that its envelope is very adjacent to the outer profile of the probe is complete. | B64D15/12
1863 | DE2127634A1 | 加热装置，尤指用作空气螺杆的除冰装置 | 1971-06-03 | 撤回 | Goodrich Co B F | 用于螺旋桨叶片的多个加热器除冰靴，其具有在飞行器上的电源和通过电刷和滑环的电连接。 整流器被结合在加热器电路中，并且提供开关以改变施加到连接到加热器电路的两根导线上的电压的极性，使得两个电刷和两个滑环提供飞行器和旋转推进器之间的电连接，以分别地将电力循环到加热器电路。 除冰靴内的每个加热器。 | al Claims : 1. J heating device with two electric radiators, which are alternately powered by a common power source, characterized in that each radiator has its own supply line, that the supply lines each include a rectifier, wherein the rectifiers are connected in opposite directions in their opposite directions, and that between the power source and the leads a Umpol switch is turned on. | H05B3/00
1864 | DE2640360A1 | 飞机与雪和冰的去除 | 1976-09-08 | 未缴年费 | Vorwerk Theodor | 飞机防冰不仅具有机翼的前缘部分， 控制表面， 螺旋桨和起落架涂覆有一层塑料与无， 或低表面密合性，而且化油器内表面区域中易结冰。 最好，塑料应该PTFE，或PTFE基的。 所述层可以是塑料箔上的涂层，可能的不同的组成； 所述处理可以应用于飞机在服务以及下施工。 它也适用于旋翼飞行器。 | 3. Aircraft, characterized in, that all parts exposed to a risk of icing up, such as the front section of a wing (2) of the heights (6) and/or side surface parts of the deflecting surface (4) as seen in the direction of movement of the propeller to the propeller (8), and/or of the chassis (10), but also the carburetor parts (11, 12, 15) having a dust-repellent plastic layer without adhesion of ice and - sliding torque or only a very low stick slip torque, preferably polytetrafluoroethylene or a plastic on the basis of this (P.T.F.E.), such as teflon, hosta flon (trade name) or the like are provided. Pahrzeug according to claim 1, characterized in, that come into contact with the incoming air in the carburetor and the carburetor parts, such as the venturi nozzle (11, 12) and/or the throttle (15) valve, the nozzle assembly and if necessary. the intake pipe to carry the plastic coating. Vehicle according to claim 1 or 2, characterized in, that the parts exposed to the risk of icing of the aircraft are glued to the plastic film, which carries said plastic layer. | B64D15/00
1865 | US4073437A | 飞机除冰机的改装组件 | 1976-06-11 | 期限届满 | Fmc Corporation, A De Corp. | 一种用于飞机除冰机的转换单元，其允许该机器容易地转换成大大改进的装置，而不需要完全重新制造该机器。 转换单元包括固定到除冰机机架的后端的机架。 外壳固定到转换单元框架并包围转换单元部件。 在壳体中设置热水器，用于加热被供应到其上的水。 “乙二醇”泵也设置在转换单元框架上，并且与除冰机上的洗涤剂罐流体连通，除冰机用于容纳“乙二醇”而不是洗涤剂。 热水器与除冰机上的水泵流体连接，并与除冰机上架空平台上的喷嘴流体连接。 “乙二醇”比例阀也设置在喷嘴附近并与其流体连通。 “乙二醇”泵可操作地连接到配比阀，使得“乙二醇”可选择性地配比到喷洒在飞机上的热水中。 | 1. A conversion unit for an aircraft deicing apparatus of the type having a wheeled frame means with forward and rearward ends, an aerial platform means on said frame means, a first tank on said frame means, a second tank on said frame means, first pump means fluidly connected to said first tank and a nozzle on said aerial platform means, whereby fluid under pressure can be sprayed onto the aircraft, said conversion unit comprising : conversion unit frame means for attachment to the rearward end of the wheeled frame means; heater means on said conversion frame means, said heater means being in fluid communication with said first tank and first pump means; first conduit means communicating said first tank with said heater means, said first pump means and said nozzle; second pump means for pumping fluid from said second tank; proportioning valve means communicating said second pump means with said nozzle, said proportioning valve means being adapted to vary the amount of fluid from said second tank that is sprayed from said nozzle with the fluid from said first tank; second conduit means communicating said second tank with said second pump means, said proportioning valve and said nozzle; and, purging means associated with said second conduit means and said first conduit means for selectively circulating fluid from said second tank throughout said first conduit means, said purging means introducing said fluid into said first conduit means at a location intermediate said first pump means and said first tank. | B60S3/00
1866 | DE2632632A1 | 过程和设备用于所述的监控参数 | 1976-07-20 | 撤回 | Ici Ltd | 产生振动的探头从外部能量源，其谐振频率进行监控。环境参数的变化引起的谐振频率的变化，并由此可以检测和监控。探针可以采取条或条状，圆截面的形式，并且可以，例如，可以由待监测的材料腐蚀速率。在所述探头被震动频率为0.3-3.0Hz外装式电驱动能源，连接到探头由刚性联轴器。用于在线监测腐蚀或固体物质沉淀在化学反应器或设备诸如涡轮或压缩机以及用于检测建筑物外冰的形成或在飞机机翼内。监测难接近的情况很容易就可以将昂贵的植物内的关闭检查被最小化。 | 1. A t e n t n s p r c h e method ii a for monitoring parameters in an area, characterized in, that in the area of a vibrating element is arranged, via an elastically supported by the connecting device for vibrations that are transmitted to the element, to the connecting device at a location outside of the range - are applied, and that signals, the resonance frequency of the oscillatory element indicative of, be detected and monitored, to determine changes in the parameter. | G01N21/00
1867 | FR2356336A1 | 加热器具有电阻的目的是要使用在特定轮廓的平面上或在直升飞机的转子的叶片 | 1977-06-21 | 期限届满 | Licentia Gmbh | ELé容器加热电，其中包括\/理解由一种物质包围所述的电加热的电阻形成支撑和组装优选一个未指定的方式中的一个弯曲的表面上。LE电加热的电阻是由导电纤维，其是一种复合结构中的drowned与纤维。L′明适用于特定平面中的剖面的所述去冰或叶片的转子的HélicoptèRES。 | 1. Heater electric which conprend resistanceselectrioues of heating entoureesd' plain matter forming support and can be gone up, in particular, on a curved surface in a manner quelconaue, the heater being intended in particular to be used on sections of planes or on blades of rotors of helicopters in so much au' component of an installation of de-icing for planes or helicopters, characterized in that heating resistances are consisted conducting fibers of the electriciteaui are drowned in a composite structure with fibers. | H05B3/18
1868 | US4032090A | 飞机除冰方法 | 1975-07-21 | 期限届满 | Fmc Corporation, A De Corp. | 一种在飞机外壳上形成冰的除冰方法，包括将基本上不含乙二醇的水溶液加热到约160°F至约190°F的温度，然后在大气条件下将水以流的形式喷洒到飞机外壳上，由此被加热的水将使冰松开并将冰从飞机外壳上洗去。 从飞机上掉下来的多余的水被排走了。 被加热的水在皮肤上形成一层膜，并加热皮肤以防止在其上形成额外的冰。 在某些大气条件下，被加热的水膜将从皮肤中蒸发，从而使皮肤变冷并干燥，从而最大限度地减少吹来的雪和冰在皮肤上的粘附。 该方法使防冰所需的乙二醇量最小。 | 1. A method for selectively de-icing and anti-icing aircraft in a manner whereby the amount of glycol used is considerably reduced, said aircraft being exposed to atmospheric conditions at an airport ramp or the like, said aircraft having ice or snow on its outer skin, said method comprising : de-icing said aircraft when the atmospheric temperature is within the range of about 20. degree. F. to about 40. degree. F. by heating a de-icing liquid solution which essentially comprises water and is substantially free of glycol to a temperature within the range of about 160. degree. F. to about 190. degree. F. , directing a concentrated stream of said de-icing solution having a temperature within said temperature range toward said skin whereby said de-icing solution strikes said skin and warms the same, loosens said ice and snow and washes generally all of said ice and snow from said skin, said heated solution first forming a film on said skin which warms said skin to prevent additional ice from forming on said skin, said film of water evaporating so as to chill and dry said skin which prevents snow and ice from adhering thereto; de-icing said aircraft when the atmospheric temperature is below about 20. degree. F. by heating a de-icing liquid solution comprising up to about 10% glycol with the remainder essentially water to a temperature within the range of about 160. degree. F. to about 190. degree. F. , said glycol being added to prevent ramp ice after said solution has run off said aircraft, directing a concentrated stream of said de-icing solution having a temperature within said temperature range toward said skin whereby said de-icing solution strikes said skin and warms the same, loosens said ice and snow and washes generally all of said ice and snow from said skin, said heated solution first forming a film on said skin which warms said skin to prevent additional ice from forming on said skin, said film of water evaporating so as to chill and dry said skin which prevents snow and ice from adhering thereto; anti-icing said de-iced aircraft when atmospheric conditions are such that ice and snow will adhere to the cold and dry aircraft skin by spraying said de-iced aircraft with an anti-icing solution having a significant proportion of glycol, said solution being directed toward said aircraft skin in a fine spray so that a thin dust coat of solution is provided on said skin and run off of said solution is minimized. | B64D15/10
1869 | DE2153434B2 | 连接在飞机型材的侵蚀保护边缘 | 1971-10-27 | 期限届满 |  | 1403445机翼，直升机转子叶片licentia]49599\/72[1971年10月27日专利-verwaltungsGmbH1972年10月27日镦b7w防腐蚀边缘被固定到机翼这种使用一种弹性粘合剂为直升机转子叶片，所述粘合剂应具有高断裂伸长率，高的耐剥离性，阻尼性能好和被非-waterabsorbent，一种硅氧烷粘合剂可被使用，该边缘可以被安装在一个电除冰元件，在该情况下，所述粘合剂可以包含一种热导电填料。 | 无 | B64D45/00
1870 | DE2618909A1 | 用于除霜过程和装置机场辊领域。 | 1976-04-27 | 驳回 | Vielhaben Werkzeugfab | 飞机起降场的除冰方法，或其他较宽路面的行车区域，包括冰层切割成片状，通过机械方式去除这些。第一可选择从侧面切开的冰层全深度小于其下表面，然后将这些片和拆卸，通过整体的厚度，并通过吹塑或吹扫去除。可通过旋转切刀辊，具有切口的深度确定由传感器部分，其上运行已融冰；这可以车轮，所述滚筒后方并相对高度可调。 | 1. () Airport Rohfeldern VerfahrerI for de-icing of roadways and other large-area, characterized in. the ice covering pieces and the pieces are mechanically removed is milled. | E01H5/12
1871 | DE2614704A1 | 具有与电源连接的电阻加热元件的除冰装置的汽车门锁 | 1976-04-06 | 撤回 | Schoepfer Otto | 本实用新型用于机动车，商用车或飞机门的门锁。 锁易于通过锁壳中的电加热元件除冰。 锁壳体(30)具有至少一个电加热元件(50)，电加热元件(50)具有两个连接器(52，54)，两个连接器连接到例如电池的电能源。 加热元件(50)可以由电阻材料制成，可以是圆形的或部分圆形的，或者也可以是棒。 加热元件(50)可以具有缠绕的电阻丝或电阻带。 | 1. The door lock on a door of a movable, outdoor usable item, such as a motor vehicle, a vehicle trailer, a tractor or an aircraft, comprising a lock housing, in which a bolt member is arranged, characterized in, that at least one electrical stimulus element (50) is arranged on the lock case (30), the two connecting pieces (52, 54) having, can be connected to a source of electrical energy (58). | E05B17/00
1872 | SE7703665A | 行驶飞机的父avisning行进的精神和装置 | 1977-03-30 | 放弃 | System Dev Corp | 一个系统用于实现所述去除的冰从飞机的外表面，和特别是从直升机转子叶片，通过所传输的微波电磁能量到所述冰从而使其功能作为一表面波导，所述系统包括一永久面波导具有一电介质常数的关闭，以使冰，从而使一复合面波导是形成。所述永久面波导是从一特征性的低-损失材料形成，从而使所述微波能量被耗散作为热主要在所述冰层，从而非常有效地熔化或加热该冰。 | 无 | B64D15/00
1873 | FR2284521A1 | 热电去-冰器，在特定的用于直升机的叶片 | 1974-09-12 | 放弃 | Kleber Colombes | 直升机叶片除冰装置由加热网，其运行长度和所述前端两侧 每个叶片的边缘。 外部耐磨损和防腐蚀皮肤，它是由不锈钢条覆盖前导边缘， 其邻接边缘形成横向接缝。 加热网络被划分成几个部件通过桥梁相互交叉电连接接头仅在 前缘的附近。 所述连接桥元件采用略有起伏的金属缆线。 | 1. Thermo-electric de-icer, in particular for blades of helicopters, the type including/understanding a heating network running length longitudinally and on both sides of the leading edge (2) of the blade (1) and an external coating anti abrasion made up of successive sheets 6 1 - 6 2 enveloping leading edges and having their edges brought closer forming to the transverse joints (8), characterized in that the heating network is subdivided in several elements longitudinally extending each one under at least a sheet from the external coating, these elements being connected electrically one to the other by bridges (9) crossing the joints (8) coating only in the vicinity immediate of the leading edge of the blade. | B64D15/12
1874 | NL7012513A | [GB1325488A]气动去-冰器用于一个飞机的翼型 | 1970-08-24 | 期限届满 |  | [GB1325488A]1325488去-冰靴BFGoodrichCo]40848\/70[1969年8月25日1970年8月25日镦b7w一可充气层压除靴10可安装在一机翼-冰器包括一个系列的选择性地充气和放管12，图。1; 和一个歧管帘布层16通过其一种充气介质流动到所述管12，该歧管帘布层16被通过密封层覆盖有防渗到该充气介质，和所述帘布层16具有一大量的硬短的纤维19，图。2，充气介质可以通过其所提供的空隙流至和从所述管12。所述歧管帘布层16是形成通过层17，18通过一单层或多层可被使用，该管12，其是径向但没有纵向可扩展是位于一顶帘布层11适合于以接触所述机翼之间的表面，和一底部层13，和与气体通过一填料被供给管42。该后者打开到一歧管帘布层(37)，图。3(未示出)，其具有纤维19伸向开口(35)，(34)。在充气管(32)，(33)通过其所述气体流动到所述歧管帘布层16和因此以所述管12。该气体可以被直接供给到所述歧管帘布层16。所述靴10结合加强材料29; 30例如橡胶的织物，其可以被偏压-切割，以允许弹性扩张和收缩的所述引导。 | 无 | B64D15/16
1875 | GB1470146A | 与一个封装推动螺旋桨飞机 | 1975-03-12 | 未缴年费 | Dornier Gmbh | 1470146包围推进器螺旋桨飞机与dornierGmbH]10286\/75[1974年5月31日1975年3月12日b7g精矿和b7w在一种飞机具有一个推动推进器安装在一个环形壳体，所述排放管18从所述发动机4铅以所述壳体和向后排出所述排气气体的所述螺旋桨。废气管消音器20被安装在所述壳体，用于去-结冰的目的，所述排放管可以形成所述前边缘的所述安装支柱14，15，和被连接到一个环形管道26所述壳体在所述的前边缘。消音器可以被设置在一个所述壳体的内腔24。 | WHAT WE CLAIM IS : -1 An aircraft having an engine, an annular casing disposed rearwardly of the engine in the direction of flight, and a pusher propeller rotatable in the casing, wherein the exhaust gas path of the engine is so arranged that the exhaust gases are discharged rearwardly of the propeller without passing through the propeller circle. | B64D33/06
1876 | US3976270A | 地表积冰的探测 | 1975-07-22 | 期限届满 | Commw Of Australia | 本说明书公开了一种用于飞行器的积冰检测器，包括形成在飞行器结构的已知发生结冰的部分中并连接到或/或射流键的键控制端口的感测孔或端口，以及在气动指示器连接到键的输出端口的同时将加压空气供应到键的供应端口的空气供应器。 当传感孔被冰的形成所封闭时，射流键被切换到它的另一状态，气动指示器感测到这种变化并指示冰的形成。 | 1. An ice detector for use on an aircraft comprising a sensing port adapted to be located in a position where ice accretion is known to occur, means for passing fluid under pressure out through said port, means for sensing an increase in the pressure of the fluid signifying that the port is blocked by ice, and ice accretion indicator means adapted to be positioned inside the aircraft and activated by the sensing of said pressure increase. | B64D15/20
1877 | US3341835A | 冰探测器 | 1964-11-05 | 期限届满 | Rosemount Eng Co Ltd | 1, 087, 475美元。 用电探测冰的形成。 玫瑰山工程公司，1965年10月12日[1964年11月5日J，43254/65号。 标题G1n。 [也在H4部分中]用于检测和指示例如航空器上冰的形成的设备，包括突出管，该突出管的固有频率随着其上冰的形成而改变，并且通过电测量。 如图1所示，铁磁性管20安装在外壳10的端面17的中央。 内部20i设置有线圈30、31，线圈30、31连接在振荡器40的振荡电路中，并且与磁体32协作以通过磁致伸缩作用产生管的轴向振动。 振荡频率是以端板中的安装点18为节点的两部分的管的振荡的固有频率。 该频率以Fi表示，并激励调谐继电器70以保持触点74、75、76断开。 当在管的外部20e上形成冰时，其振动频率改变，并且以Fi表示，继电器70下降以闭合位于暴露部分20e中的加热器80的电路。 当冰融化时，恢复以前的振动频率，加热器再次断开。 加热器循环运行的速率指示结冰速率。 在修改中-(a)将振动频率与安装在外壳内的基准振荡器的振动频率进行比较，从而自动补偿环境温度变化，(b)反馈线圈31可以安装在管的部分20e上，但是通过钎焊到管和外壳10上的薄膜屏蔽大气条件。 如图3(未示出)所示，(c)除冰可通过增加磁致伸缩作用的功率来实现，以产生足以通过管子的内耗使管子升温的剧烈振动。 | What is claimed is : i. An ice detector comprising a nodal support forming a dividing surface, a vibrating element having a node of vibration when it is resonately vibrated, the nodal support being attached to said vibrating element substantially at sajd node of vibration and forming at least substantjauy tne entire support of said vibrating element, said vibrating element having rear and front portions, each portion extending away from said nodal support, said element being capable of being located by said support with at least a part of the front portion positioned in a zone wherein ice may accumulate thereon, vibrating means mounted adjacent the rear portion for exciting the vibratjng element into resonant vibration, and means for sensing a shift of the resonant frequency of vibration of said vibrating element resulting from a change of mass of said vibrating element due to ice accumulating thereon. | B64D15/20
1878 | USB0535928I5 |  | 1974-12-23 | 期限届满 |  | 一种用于燃气轮机动力飞机的集成的热防冰和环境控制系统，使用来自涡轮压缩机的热高压排气来除机翼和发动机进气口的冰，并为飞机机舱提供调节后的空气。 为了最小化总放气需求并最大化热回收，从入口防冰系统排出的放气顺序地通过其它系统。 在本发明中，通常的预冷却器单元和相关联的散热器被取消，并且预冷却功能在入口防冰系统内执行，优选地通过使用包含在入口唇部内的双层表皮热交换器来执行。 该系统的一个实施例包括用于安装在入口中的声学环的闭环液体防冰系统，其中通过使排出空气通过安装在入口防冰系统的紧接下游的热交换器来加热液体。 | 无 | B64D15/00
1879 | DE2248142A1 | 抗-冰屏幕端毂罩施工 | 1972-09-30 | 未缴年费 | Gen Electric | 一用于保持蓄冰在其上撒布器施工操作期间以一种可接受的低电平的一个燃气涡轮发动机结冰条件下其中的多个间隔开的翅片从所述的弧形外表面延伸的所述撒布器。所述翅片的尺寸和设置相对，以撞击水的液滴，从而使冰的形成主要发生在所述翅片而比所述撒布器的弧形外表面。 | claims A device for improving the ice repellency characteristics of a rotating hub cap having a curved outer surface, characterized in that : in that numerous ribs (2H-) are provided which project generally radially from the domed outer surface (20) and which are spaced and oriented at the radial height relative to the axis of rotation of the hub cap of the * type, that liquid droplets ( 30) on the ribs (24) instead of the domed outer hub cap surface (20) in the region of the ribs (24). | B64D15/00
1880 | DE2153505A1 | 阀用于去-冰设备 | 1971-10-27 | 期限届满 | Goodrich Co B F | 一阀具有入口，出口和排气端口用于充气和排空空气从气动除冰管在其空气被抽真空从该管通过一个排气端口的同时，一种减少量的高压力的空气从所述入口端口被引导通过一个孔以提供低于环境压力在该管在所述放气的条件，高压力空气是快速注入到该管通过该上方-提到的孔提供补充通过一个附加的阀开口由一个阀套的运动在响应于所述排气端口的所述阀的关闭。 | 1. A valve for an inflatable defrosting chamber, characterized by a housing (26) having a first opening (19) adapted to communicate fluid pressure into the housing(26) and a second opening (22) adapted to discharge fluid from the housing, a smaller diameter opening (39) in said bore, a third opening (15) in the housing (26) between the first opening and the second opening to provide communication for the fluid : between the bore and the de-icing chamber (11), the third opening being connected to said opening (39) in the region towards the second opening, to provide a subambient pressure in the de-icing chamber (11) when the valve (10) is in its discharge position, in which the flow medium is emptied from the hoses (13) of the de-icing chamber (11) as a result of the flow of the flow medium through the opening (39), and furthermore a valve device which serves to shut off the volume flow through the second opening, when the valve is in its fill port in which the flow medium is forced into the hoses (13) of the de-icing chamber (11) and means (23)for exerting a force to close the valve means whereby the de-icing chamber (11) is filled through the port (39) and ice is removed therefrom. | B64D15/16
1881 | DE2457502A1 | 用于防止所述的装置的所述冰的形成在飞机零件 | 1974-12-05 | 未缴年费 | Eichenauer Fa Fritz | 该装置可用于保护从飞机上冰需要的任何地方，即在翼，气螺钉，它包括壳体，壳体由导热层(2)在薄铝板的外侧上机翼的前缘，例如。它叠加在绝缘层(3)由橡胶或类似的材料制成。这两个层之间沿车辆纵向延伸的翼的长度，设有电阻加热元件(4)。后者通常是3.5~500PPM。可携带的负载。[100]。它们被固定到所述外层通过粘接有导电片。所述外壳体自粘胶，可拆下检修而被取代。所述加热元件连接到所述飞机系统和控制开关。 | 1. Device for preventing the formation of ice on aircraft parts, such as wings, propellers, blades or the like, by means of resistance heating elements, characterized by a rubber-elastic part (1) of the aircraft facing the shape of the aircraft part and a heat insulating layer and (3) adapted or adaptable, the outer skin of which forms the metal heat conducting layer (2), between which the resistance heating body (4) are arranged. | B64D15/12
1882 | NL7112875A | [GB1331698A]气动去-冰器 | 1971-09-20 | 期限届满 |  | [GB1331698A]1331698飞机去-icersBFGoodrichCo22sept1971[23sept1970]44081\/71镦b7w一种飞机除冰器靴10，用于包裹在所述前边缘的一翼形，沿该线L-L包括一个多个的通道18和一个泄放通道19沿一个边缘的所述启动用于设置作为一后边缘的该引导在一机翼，所述泄放通道19具有位于其中的一个多个紧密隔开的元件，用于例如刚性纤维24，位于所述通道19和保持分离的相对侧之间，以促进充气介质的通道穿过其中。两个橡胶增强的帘布层织物13，14，该帘布层13具有一个刚性的玻璃纤维加强层上方，被通过排缝合在一起的线迹17，该排在其间限定所述通道18和允许充气介质的通道穿过其中。所述帘布层14具有一柔性橡胶片15覆盖其。一种织物加强件25之间延伸，所述帘布层14和所述片材和覆盖该通道19，终止在一个部分嵌入在所述片材和所述刚性纤维是一种带23上形成的位于所述通道中。一个孔3被设置在所述靴; 所述织物加强件25被嵌入在所述片材15所述通道的两个侧面19上，其中所述通道旁边延伸所述孔3。所述靴可延伸的两个在其下面和在一机翼情况下，一个泄放通道被设置在两个及其后边缘。 | 无 | B64D15/16
1883 | US3940622A | 结冰探测器 | 1975-02-24 | 期限届满 | National Research Council Of Canada | 一种用于移动或固定装置的结冰检测器，包括经受大气结冰的探头和设置在管道中的冰形成感测装置，喷射器限定元件通过该管道诱导环境空气的流动。 诱导气流提供高灵敏度，而与相对环境速度无关。 重复冰/除冰循环，提供连续的结冰检测。 本发明的具体实施例提供结冰严重性或环境液态水含量的测量。 | 1. An icing detector, for detecting the presence in the atmosphere of supercooled droplets, comprising : a. a duct member having an annular plenum formed in one end thereof; b. means for supplying pressurized gas to said plenum; c. primary jet outlet means communicating with said plenum, said primary jet outlet means being disposed within the duct to induce secondary ambient air flow through the duct; d. a probe mounted within said duct member so that supercooled water droplets suspended in the induced secondary ambient air flow impinge on said probe and form ice thereon; and e. sensing means for detecting the presence of ice on said probe comprising an emitter for emitting radiation that is attenuated by ice and a radiation sensor, said emitter and sensor being mounted in the duct member so that ice formed on the probe occludes the radiation from the emitter to the sensor. | G01J1/00
1884 | US3933327A | 飞机防冰增压室 | 1974-08-30 | 期限届满 | Rohr Industries, Inc. | 喷气发动机短舱前缘设置有防止在喷气发动机入口处形成冰粒的结构。 机舱分为前室和后室，前室和后室之间有一个隔板，隔板中的前室包括防冰装置。 前室包括大体上面向内部朝向喷气发动机的双层蒙皮，并且该双层蒙皮限定了其间的机舱，该机舱允许从其内部加热外层的热气体通过。 导管是指可控地将热废气从喷气发动机传递到前室中，在前室中，热废气通过形成在内部双层蒙皮中的一系列间隔开的孔进入单元中。 在内外蒙皮之间形成一系列间隔开的通道，并连接前室和后室。 这些通道将用过的加热气体送入后腔室，后腔室包括结构声学夹层，该结构声学夹层包括由蜂窝芯层隔开的内外皮。 为了声学的目的，外皮被开孔，废气通过这些孔并被排出。 | 1. Anti-icing plenum to eliminate formation of ice at the leading edge of a jet engine nacelle, the nacelle being divided into leading and trailing chambers, and a partition separating said chambers, a portion of the leading and trailing chambers comprises a double skin along the side thereof generally facing interiorly toward the jet engine, said double skin defining therebetween a cell for the passage of hot gases which heat the leading chamber outer skin from the inside thereof, a series of spaced apertures formed in the inner skin of said leading chamber admit controlled amounts of hot gases into said cell, whereby said leading chamber outer skin is heated to a temperature sufficient to retard formation of ice particles at the nacelle inlet, said partition separating said chambers comprises a series of spaced channels formed between said inner and outer skins adapted to pass the spent heating gases out of said leading chamber into the trailing chamber, said inner wall of the trailing chamber comprises a structural acoustic sandwich, the intermediate layer of which comprises honeycomb cellular material, said structural acoustic sandwich comprises inner and outer skins separated by said layer of honeycomb cellular material having cells with side walls with notches therein, said side walls perpendicular to said skins, said outer skin being apertured allowing said heating gases to pass through notches cut in the side walls of the cells of said honeycomb cellular material and said apertures. | B64D15/04
1885 | US3925979A | 用于燃气涡轮发动机防冰系统 | 1973-10-29 | 期限届满 | Gen Electric | 本发明提供了一种用于燃气涡轮发动机的防冰系统，其中通常从发动机压缩机排出的用于对发动机内的密封件加压的压缩和加热的气流此后被向前引导到与前弹头的内表面邻接的增压室，以禁止在其上形成冰。 | what is desired to be secured by letters patent is claimed below. What is claimed is : 1. In a gas turbine engine having a bullet nose, a compressor, a combustor, and at least one turbine arranged in serial flow relation together with at least one seal continuously pressurized by compressed airflow bled from the compressor and a hollow shaft driven by a turbine, there is also included an anti-icing system comprising : a plenum contiguous with the inside surface of the bullet nose for receipt of a portion of the cornpressed airflow bled from the compressor after the compressor bleed airflow has been utilized for seal pressurization, first conduit means for ducting the compressed bleed airflow from the pressurized seal to the plenum, and second conduit means for ducting the cornpressed bleed airflow away from the plenum through the bore of the shaft and out the downstream end thereof into the ambient airstream. | F02G3/00
1886 | DE2424784A1 | 用于防止所述的装置的所述冰的形成在飞机零件 | 1974-05-22 | 撤回 | Eichenauer Fa Fritz | 一种飞行器部件上的装置，以防止冰的形成例如，升面， propellors等， 具有电操作的电阻加热器(5)位于壳体(3)，其连接到并环绕所述飞行器舱段 (1)。 壳体(3)的材料，具有良好的导热性能。 壳体(3)由铝的一些3毫米厚，有卷轴(4)切割出以容纳电阻 加热元件(5)。 电阻加热器(5)约2毫米的直径。 温度传感器(6)用于调节量产生的热量通过管道(5)。 热绝缘层(2)位于壳体(3)和飞行器部件(1)。 | 无 | B64D15/12
1887 | US3917193A | 飞机机翼的附面层控制和防冰装置 | 1974-01-21 | 期限届满 | Boeing Co | 本发明公开了一种用于飞机机翼的边界层控制(BLC)和防冰装置，包括与机翼前缘(机头)热连通的管道和前缘襟翼。 该管道输送从发动机排出的相对高温的空气，并通过位于鼻部下部的BLC喷嘴和防冰孔喷射该空气。 前缘襟翼可在机翼中的收起位置和邻近机翼前缘的操作位置之间移动。 当处于收起位置时，管道中的高温空气起到防止机翼上结冰的作用，附接到机翼蒙皮并流过机翼顶部的喷射空气也起到同样的作用，从而擦掉水滴。 当处于操作位置时，前缘襟翼的相邻表面和机翼的前端形成引射器喷嘴，该引射器喷嘴将BLC喷嘴喷射的空气与环境空气混合，然后在机翼表面上方喷射混合空气以提供边界层控制。 此外，当前缘挡板处于其操作位置时，热防冰混合管接收通过防冰孔喷射的空气，将其与环境空气混合，并将混合的空气输送到位于前缘挡板的鼻部中的喷雾管。 仍然温暖的混合空气从喷管通过孔口排放到前缘襟翼的鼻部。 如果需要，前缘襟翼中的空气可以从襟翼的顶部喷出，以提供附加的附面层控制。 | property or privilege is claimed are defined as follows : 1. A thermal anti-icing apparatus for an aircraft wing having at least one jet engine associated therewith, said thermal anti-icing apparatus comprising : 1. a duct mounted in the nose of said wing so as to be in direct thermal communication with the outer surface of the tip of said nose, said duct being adapted to carry relatively high temperature air 5Q bled from said at least one jet engine and, thereby, warm said nose of said wing; | B64C21/04
1888 | DE2413324A1 | 组合消音器和用于活塞马达-去-冰设备证明飞机 | 1974-03-20 | 未缴年费 | Pletschacher Peter | 活塞还发动机的废气被从所述排气歧管通过弯管和平衡波纹管节沿 一种管设置于壳体的导向翼边。 然后排出的废气通过开口的翼尖。 该系统不仅允许高效上的冰形成翼边， 但作为噪音降低系统和气体放电在所述翼尖，有利地影响尖涡流。 该系统可用于单发动机飞行器， 在这种情况下，排气流被分隔的一连接处的或者用于两个或多个其的发动机 LED对称孔道内。 | 无 | B64D33/06
1889 | BE809947A1 | 飞机轮胎 | 1974-01-18 | 期限届满 |  | 轮胎的整体凸缘凸出的一个或两个侧壁上有横向凸棱或凹槽，在其外表面向低侧的轮胎滚动时水会集中到湿的跑道。所述凸棱或凹槽分别对准30-60°的角度W。R。T。所述轮胎的周向平面中。优选辅助还提供了在相邻的肋，凸肋/沟槽的胎面花纹。设计限制了喷淋到飞行器下方相对低的水平以抑制污染物进入发动机进如从跑道除冰剂表面可能腐蚀或造成其他的损坏。 | 无 | B60C
1890 | GB1398085A | 传感器用于化油器结冰 | 1971-06-23 | 期限届满 | Kendall H M | 1398085流体-流量测量 : 压力测量HMkendall]29437\/71[1971年6月23日1972年5月30日轧棉机g1l精矿和还在分割h1gir[]中的一种用于感测装置所形成的冰在一I。C。发动机的化油器，一第一通道5施加一压力，对应到该静压力或所述静压力小于一真空压力衍生从所述的空气流动速度通过该化油器的空气管道2，和一个第二通道4施加一第二或总头压力，对应到所述的组合所述的静态和动态压力从所述的空气衍生的速度流动通过所述空气导管2，以一感测装置，以给出一个指示和\/或以效果的一种控制在所述总头压力下降至所述静压力由于以阻塞的第二通道4，通过所形成的冰。在该图中所示的装置。1所述通道4和5施加该压力到相反侧的一隔膜7以关闭触点13和操作一个光21应冰形成在锯切口17，fig.4，形成在所述端部16的管道4突出到所述空气导管2。在替代实施例figs.6和7-10(未示出)，第一和第二压力操作在一个磁化活塞的相对端部到致动一个光，所述说明书也状态是高的温度系数的电性可以被使用作为该感测装置。 | **WARNING** start of CLMS field may overlap end of DESC **. opened when the piston 37 has risen to a position thereabove, the spacing of the lower end of the by-pass port from the lower end of the cylinder being such that the piston rises an amount sufficient to open the contacts of the reed switch 38 before clearing the lower end of the by-pass port 71. The by-pass port allows a gas flow sufficiently high to prevent liquid accumulating in the bottom of the cylinder 34 and keeps the piston 37 floating, instead of static against the upper end of the cylinder, thereby reducing the likelihood of the piston sticking in the cylinder. Figure 6 also shows a test button 72 which can be depressed to vent the duct 36 to atmosphere. The test button 72, which is advantageously provided on the instrument panel of the aircraft, provides a test facility usable when the engine is idling to when the engine is running at almost full throttle.When the test button is depressed air flows into the duct 36 raising the pressure above the piston 37 in the cylinder 34 to a pressure above that existing below the piston.The piston 37 will thus fall to close the contacts of the reed switch 38 and thus light the warning light 39. Operation of the piston 34, reed switch 38 and warning light 39 can thus positively be in the absence of actual icing conditions. In a further embodiment of the invention, not illustrated in the drawings, the pistoncylinder arrangement and reed switch of the embodiment of Figure 6 are omitted and the duct 33 and the duct 36 are coupled one to the other by a loop duct and in the loop duct an element is placed such that air flowing through the loop duct passes over the element. The element is such that it has a high temperature coefficient of electrical resistance and is preferably a thermistor which has a high negative coefficient of electrical resistance. A voltage is applied to the thermistor which in still air causes it to rise to about 700C. When the aircraft engine is started, flow of air through the loop duct coupling the ducts 33, 36 will cool the thermistor and cause its electrical resistance to rise and consequently the electrical current flow therethrough to drop.A switch, preferably of an electronic nature, is provided to sense the current flow through the thermistor and to be operated to give an alarm indication if the current flow through the thermistor rises above a determined level due to increase in temperature of the thermistor caused by the flow of cooling air thereover ceasing or being greatly reduced due to obstruction of one or other or both of the sensors 32 and 35 due to formation of ice in the air duct of the carburettor. This further embodiment of the invention has the considerable advantage that it need have no working parts which can seize-up and cause malfunction. Having regard to the provision of section 9 of the Patents Act 1949, and to the embodiment of this invention illustrated with reference to Figures attention is directed to the claims of Patent 1, 103, 118.. WHAT I CLAIM IS : 1. A sensor, to sense formation of ice in a carburettor of an internal combustion engine, comprising a body member, first means to apply to a first passage in the body member a pressure corresponding to the static pressure prevailing in the air duct of the carburettor, or corresponding to said static pressure less a vacuum pressure derived from the velocity of air flowing through the air duct; second means to apply to a second passage in the body member a total head pressure corresponding to a combination of the static pressure and a dynamic pressure derived from the velocity of air flowing through the air duct and sensing means coupled to said first passage and said second passage to give an indication and/or to effect a control upon said total head pressure falling to substantially said static pressure due to obstruction of said second means by ice formed in the air duct. | F02M17/50
1891 | DE2163703A1 | 用于确定所述冷冻的机构的一表面上的一物品 | 1971-12-22 | 驳回 | Vdo Adolf Schindling Gmbh, 6000 Frankfurt |  | 1. device according to one of Claims 1 to 4, characterized in that the radiation source (5) is arranged in a housing (4) and the housing (4) and the shielding wall (12) form a unit. | G08B19/02
1892 | GB1369350A | 用于去-冰装置的薄-壁结构 | 1972-11-14 | 未缴年费 | Levin I A; Others | 1369350去-levin一个Ylevin冰装置I的NefedorovI的rogovEEafanasonEGturyansky1972年11月14日52582\/72b7v和b7w[精矿还在分割h4]一种装置，用于去-冰一种薄-壁结构，从而作为一个飞机的翼1包括用于电脉冲转换成机械装置脉冲作用在所述壁，包括一一对的电导体7，8设置，从而使电流流动通过它们使它们的相对所述壁的位移，因此弹性变形，导电条7，8被设置在凹槽5和6的一引导边缘翼梁2，和分别通过一个连接导体11和接收电脉冲从一个源13; 所得到的所述杆的位移作用在该蒙皮3，4，以其它们是通过绝缘隔离物附着9，10。所述的飞机应具有一个多个的这种系统，又与脉冲通过一个换向器17中供给。代替的所述条被分离槽中，每个凹槽可以含有一种一对的杆7，8，图。3(未示出)，或有可被两个杆7连接在平行，如图。4(未示出)，金属翼梁(18)作用作为所述其它部分的所述的转换器。在一个尖锐的引导边，图。5(未示出)，导体杆(21)，(22)被设置在一槽(20)和所述翼轮廓，以所述的形状，或所述导体可以被通过两个部件构成的所述翼梁(18)，图。6，7(未示出)，分离通过一间隙(23)。该装置可以被使用在其它飞机部件，例如螺旋桨的叶片，转子或发动机，空气入口，天线，或在船舶。 | **WARNING** start of CLMS field may overlap end of DESC **. and the covering. A cap 26 made of a suitable insulating material is designed to keep the air off the passage 23. When such a converter is connected to a current source, one part of the spar serves as the conductor 7 while the other part constitutes the conductor 8. Under the influence of the currents flowing across the aforesaid parts of the spar, these parts tend to push away from each other resulting in an elastic deformation whereby ice is chipped off from the surface being de-iced. WHAT WE CLAIM 1. A device for de-icing a thin-walled structure comprising an electromechanical converter for electric current pulses into mechanical impulses intended to act on a wall to be de-iced so as to cause elastic deformation of the wall, said converter comprising a pair of electrically connected conductors one of which is intended to engage the wall to be de-iced, the conductors being disposed one beneath the other so that, in use, current through the conductors causes their relative displacement in a direction normal to the wall to be de-iced so as to apply a mechanical impulse to the wall. | B64D15/16
1893 | US3829950A | 除冰器 | 1973-04-04 | 期限届满 | Goodrich Co B F | 一种用于制造除冰器的设备，其中多个交替的滑块通过凸轮选择性地移动，使得当滑块离开凸轮时，纵向延伸穿过滑块的线材以交替的图案来回缠绕。 滑动离合器用于按顺序移动相应的滑块。 | I claim : 1. An apparatus for the fabricating of electrically heated protective coverings comprising a base on which the thin member sheet is to be placed, said base having a plurality of guideways extending longitudi- 5 nally from one end of said base to the other end; cam means mounted at each end of said base; a slide mounted in each of said guideways for movement therein; slide control means interconnecting said slides for moving alternate ones of said slides sequentially toward one end of the said base into abutting contact with one of said cam means and operative for moving the remaining ones of said slides sequentially toward the other end of said base into abutting contact with the other one of said cam means; wire supply means mounted on the intermediate portion of said base operative to dispense wire therefrom to the other side of said base; and abutment means on one end of said slide means for movement therewith facilitating the contacting and movement of wire for weaving said wire back and forth across the intermediate portion of said base as alternate ones of said slides move toward said cam means. | H05K13/06
1894 | GB1357712A | 飞机气体涡轮喷发动机 | 1973-01-17 | 未缴年费 | Snecma | 1357712气体涡轮发动机-去-冰装置的SOCnationaleD‘etude等去施工去moteursD[27′航空1973年1月17日1972年1月]2458\/73镦f1g[还在分割f2]本发明涉及一种气体涡轮机中喷发动机，其一压缩机被安装在一个轴上悬垂的方式包括两个通过一螺纹部分，它被保持在一起套筒，该套筒被固定在轴旋转，通过一个管安装在所述的装置和服务以传送流体用于去-冰一整流罩设置在所述前表面的所述压缩机，示出所述发动机是一种涵道风扇发动机包括一个LP压缩机1a一种其是通过一轴7包括两个部分7a进行的，7aB，所述LP涡轮机(未示出)被安装在所述的所述轴下游端，所述轴的所述上游端被支撑在一轴承9，所述LP压缩机转子被挑。所述轴部分7a，7b通过接合装置的花键14和被保持在一起通过一个螺纹套15的装置，其是在螺纹啮合在16与所述轴部分7aB和具有一个肩部15a一种其抵靠在一肩部17在该轴部7a一。一个整流部件11被设置在所述前所述压缩机被支承在一个构件21的面它是通过螺栓26固定到所述压缩机第一级盘，所述两个构件被间隔开的，以限定一个室23以其去-冰流体如空气的螺纹从所述发动机的压缩机是提供通过入口端口24和从其它是通过出口排放口25。所述空气被供给到所述整流装置通过一导管18，它延伸通过所述轴7，该导管被连接到所述构件21通过一连接片18aD，其是在花键接合在18aE，20a一与所述构件21。所述管道18被连接在其下游端以一连接器18a一个到其一个进一步的导管19延伸。所述连接器18a一被形成在外部与花键18aC，该接合所述的内表面上形成的花键15aB所述螺纹连接器套筒15。通过该装置，该螺纹连接器套筒15被锁定在旋转运动。 | **WARNING** start of CLMS field may overlap end of DESC **. forward end and screwed in at 16 until the section 7a has reached the required position in relation to the section 7b, using a tool provided externally with splines which engage with the internal splines 15b and with a mark which, when lined up with a mark on the rotor la indicates that the splines are located, relatively to the shaft 7, in a position which will enable the later assembly of the tube 18, the support structure 21 attached to the rotor la by the bolts 26, and the fairing 11. The screw 22 is prevented from loosening by known means which have not been illustrated. The relative axial positions of the sections 7a and 7b of the shaft 7, are determined by a locator 27. WHAT WE CLAIM 1. A gas turbine jet engine provided at the front with a compressor the front face of which is equipped with a fairing and which is overhung-mounted at the forward end of a hollow shaft made up of two sections held together by a threaded sleeve which latter is secured against rotation relative to the hollow shaft, the securing of the threaded sleeve being achieved by elements carried by a tube fixed within said hollow shaft and serving as a pipe for a fluid circulating in a forward direction through said shaft in order to de-ice the fairing. | F02C3/06
1895 | GB1357112A | 燃气涡轮发动机 | 1970-10-03 | 未缴年费 | Rotax Ltd | 1357112气体涡轮发动机rotaxLtd20sept1971[1970年10月3日]47136\/70镦f1g一个燃气涡轮发动机用于使用在一飞机包括入口引导叶片还一电机电机，其是通过冷却流体冷却，在至少一个的所述叶片被提供有一通道通过其所述冷却流体可被循环，由此所述冷却流体被冷却的，所述部分包括空心入口引导叶片中示出发动机20还一个入口整流罩锥12在其上安装一电机这样的作为一个交流发电机还一恒定速度驱动11。一种环形流体储存器14是设置围绕所述壳体的所述恒定速度驱动。一中空构件21被设置在所述导向叶片20，作为以限定三个通道22，2324。一种泵17以流体从所述储存器14和将它以一种所述交流发电机线圈18设置的圆所述定子，该流体被抽出的通过扫泵19和传送通过该通道22，23，由此所述冷却流体被冷却该流体然后返回到所述储存器。所述导向叶片是通过加热所述所述冷却流体的流动，由此所述叶片是去-冰。 | **WARNING** start of CLMS field may overlap end of DESC **. (not shown) may be provided which is able during cold running of the alternator 10 during cold weather, so that the cooling fluid can by-pass the passageway in the inlet guide vane 20 until said fluid attains the required viscosity. Moreover, the nose fairing 13 is made detachable from the rear portion 15 so as to facilitate servicing of the alternator 10. The front of the fairing 13 may be supplied with an aperture 25 through which air can enter. The fluid in the reservoir 14 will act to de-ice the rear portion 15 of the nose cone 12 whilst air entering the nose fairing 13 through the aperture 25 will extract some heat from the alternator 10 and thus assist in acting to de-ice the nose fairing 13 although additional heating means may be necessary to effect complete de-icing of the nose fairing in extreme conditions. Furthermore, the air in the nose fairing 13 may flow out of it through a channel 26 in which electrical conduits 27 (only one of which is shown) are disposed and in doing so thus cools these conduits 27. WHAT WE CLAIM 1. A gas turbine engine for use in an aircraft, said engine including a plurality of inlet guide vanes which are disposed at the leading end of the engine and a dynamo electric machine which is driven by the gas turbine engine and cooled by cooling fluid, at least one of said guide vanes being provided with a passageway through which said cooling fluid can be circulated so as, in use, to cool this cooling fluid. | F02C7/32
1896 | IT942416B | 半ghiac的顺序，以避免仓库中cio特别是在它类似直升机，飞机的丝束的铲 | 1971-05-14 | 期限届满 | Secr Defence Brit | 1971年5月13日1354875层压制品的防御状态的秘书b5n[1970年5月15日]23665/70的标题[还在分b7]施工提供表面具有低粘附力的至少一部分形成冰的机翼面飞机或直升机转子叶片包括外蒙皮的柔性有机聚合物材料，施工形成的表面，所述翼型表面覆盖基础结构或转子叶片和柔性的海绵状的基板材料所述外壳和底座之间的结构，使前者可伸缩的参考后者。外皮是用聚乙烯制成，聚氨酯，聚四氟乙烯，聚氯乙烯或聚全氟乙丙烯共聚物和聚乙烯时，与氯磺酸可粗糙化处理。柔性聚氨酯泡沫或海绵天然橡胶基板，并且可以提供致密皮层外皮肤。或者，皮肤附着于基板上，所述衬底与所述底座结构，或者在其边缘的，间隔，通过环氧或在其整个表面，固化氯丁橡胶或丁腈橡胶-氯丁胶粘剂。在一个实施例中，所述基部结构的形式为铝板。 | 无 | B29D
1897 | US3809341A | 用于从薄壁结构表面移除冰的装置 | 1972-11-14 | 期限届满 | Levin I; Levin A; Rogov I; Fedorov N; Turyansky E; Afanasov E | 通过时间间隔分离的电流脉冲被转换成作用在待除冰表面上的机械功率脉冲。 电流脉冲转换器由一对电连接导体构成，其中一个导体与待除冰表面紧密配合。 导体布置在待除冰的区域中，并且一个布置在另一个的下面。 流过导体的电流引起它们的相互排斥或吸引，由此电流脉冲被转换成机械功率脉冲，从而引起被除冰的表面的弹性变形并实现从该表面移除冰。 | What is claimed is : 1. A device for removing ice from surfaces of thin-walled structures by an elastic deformation of said surfaces, said device comprising : an electric current source for generating electric current pulses separated by time intervals whose duration exceeds that of said pulses, a converter means for converting said pulses into mechanical power pulses, said converter means including a pair of electrically connected conductors one of which mates with the wall of the surface being de-iced in the area of de-icing, both conductors being ar- ranged along said area one beneath the other and connected to said electric current source such that the currents flowing through the conductors causes their relative displacement in a direction normal to the surface being de-iced thus providing for a mechanical interac- tion between the conductors and the wall whereby ice is removed from said surface. | B64D15/16
1898 | BE763102A1 | 除霜装置，特别是用于飞行器 | 1971-02-17 | 期限届满 | Goodyear Tire & Rubber | 固特异轮胎&1308896deicirig装置的橡胶共b7m和b7w在1971年1月18日标题[1970年2月18日]2337/71除冰装置(10)用于船舶或飞行器翼面的30(如图所示)上，加压空气供给到两组17，可充气管20的任一侧上设置通过阻碍结构19具有常用的23主要歧管13和二次歧管22包括内，外气室由柔性壁25限定，含27的孔26，28。空气被引入到歧管13通过入口阀口“14；在流出通孔18，充气管17，23。空气管23流出孔24并进入歧管的腔室22的通孔26，28。然后对影响失真的交变气压管使其上结冰而开裂；完整的塌陷，由此防止歧管22的空气排空时存在的强内管(27)和通道(34)中提供一些空气保留。所述装置(10)被封闭在包覆层11和12(在其上冰层的形式)和整体组合硫化而成。加压空气可以通过(任选的)入口39引入，5月13日和歧管形成内，外气室，甚至可以忽略，如果没有阻碍结构19。 | 无 | B60J
1899 | US3781526A | 加热装置 | 1971-10-26 | 期限届满 | Mulville Timmothy I. |  | I claim : 1. Heating apparatus comprising, a sheet of electrically conductive paper having a finite electrical resistance, said sheet of paper having apertures extending therethrough; spaced conductor elements extending along opposite edges of said sheet of paper; first and second sheets of impervious electrical insulator material positioned on opposite sides of the sheet of paper and having edges extending beyond edges of the sheet of paper; and bonding material securing surfaces of each of the sheets of insulator material to surfaces of the sheet of paper and securing surfaces of the sheets of insulator material together adjacent edges thereof to form an impervious electrically insulated covering around the paper, the spaced conductor elements being connectable to a source of electricity to pass electrical current through said paper to heat said impervious sheets, wherein the bond between the sheets of impervious material extends through said apertures. | H05B3/02
1900 | FR2183575A1 | 低温冷冻防腐除冰混合物-contng单-和二乙基-烯二醇与乙氧基脂肪醇，用于使用在飞机 | 1972-05-10 | 放弃 | Grupul Ind Petrochimie | 防腐除冰混合物中含有20-48%的单乙二醇， 0-35%二甘醇， 1-5%1～4c的一元醇， 0.5-1.5%的CMC或PVA， 0.05-1%脂肪醇乙氧基化6-20摩尔环氧乙烷， 0.5-1.5%磷酸二钠和30-50%去离子水，以降低其F。Pt。-35°C。将上述混合物作 不含表面活性剂的冷冻太高的温度。 (-10°C)。 | 1. De-icing Mixture having good anti-corrosive properties, usable for the elimination of the ice and snow deposited on the apparatuses of flight, characterized by the fact that to lower its freezing point at a temperature lower than - 350C, it is composed of : 20 to 48% demonoethyleneglyed O to 35% of diethyleneglycol, 1 to monovalent alcohol 5% in C1 - C4, 0, 5 to polyvinyl alcohol or carboxymethyl cellulose 1, 5%, 0, 05 to fatty alcohol 1% ethoxyle by 6 to 20 moles of ethylene oxide, 0, 5 to disodic phosphate 1, 5% and 30 to demineralized water 50%. | C09K3/00
1901 | GB1339023A | 温度控制 | 1970-10-28 | 未缴年费 | Normalair Garrett Holdings Ltd | 1339023流体压力servosystemsnormalair-garrett(holdings)Ltd]51131\/70[1970年10月28日1971年10月14日镦g3p在一个发动机防结冰的系统图。7，手动或自动的开启电磁阀40时，空气从导管5流动，通过43，45，以所述主端口的涡流放大器16和阀75中通过11以一压力室其中所述压力助剂中弹簧7趋于以关闭该阀。空气是还导入通过69，70，以所述主端口的涡流放大器71和通过72以一个进一步的压力室中的所述阀，其中所述压力趋向于以打开该阀，与温度-传感通气阀3，58和压力-传感通气阀55关闭; 一种高背压被保持在所述控制端口的所述的涡流放大器通过47，73和所述阀75保持关闭，如果任一个的阀3，58打开，所述的背压力损失在放大器16使所述后者以减压线11，允许阀75以打开和允许空气到防结冰罩74。如果阀55应该然后打开，所述的背压力损失在放大器71使该后者以减压线72，允许该阀以关闭。所述阀75的运动是供给后，通过凸轮60向阀62，65控制所述背压在所述各自的放大器，压力开关63关闭阀40在过量的空气压力在所述供给管。一种改进的系统中，放大器71是省略和压力响应通气阀55控制放大器16，空气被进入到所述的阀75下游的阀前压力室40。一种系统中控制所述的温度燃料供给到一发动机在2的图。1，当传感器3打开到通风空气在4，所述顺向控制压力的损失在放大器17，16允许放大器16至减压所述的阀弹簧腔6，于是该后者是打开的入口压力在5到允许热空气从所述发动机以流通过热换热器21以热的燃料，所述放大器可以可选地被供给所述的控制端口从上游的所述阀6，和然后放大器5月17日被供给的所述主端口从所述相同的源，放大器17被在一个进一步实施例中省略和一种手动在乘螺线管与一feedbank限流器通气阀被设置在一起响应于移动的阀6以所述放大器改变所述控制端口的压力。 | **WARNING** start of CLMS field may overlap end of DESC **. main fluid stream to flow radially inwards towards a central outlet orifice. A control port located near the power nozzle a tangential control flow to be directed perpendicularly against the mean fluid If no control input is present the fluid stream flows directly to the central outlet and encounters minimum (the ratio of stream pressure drop per unit quantity of flow), therefore, the resulting output is high. When a control flow is introduced, the interaction of both streams results in significant changes. The control flow enters the chamber and deflects the main stream away from its radial path to establish a spiral pattern of flow. The deflection of the main stream and subsequent formation of the vortex lengthens the flow path and increases the acceleration of the main stream, which increases the pressure drop, the output being a variable factor decreasing the increase of control pressure. WHAT WE CLAIM 1. A fluidic control system incorporating one or more vortex as herein defined, arranged to modulate a heating means in response to variation of control port pressure at the said vortex valve or valves, the control port pressure at at least one said valve being determined by the degree of opening of a variable orifice vent to atmosphere of temperature sensing means. A fluidic control system as claimed in Claim 1, wherein said means comprises a hot air flow controlled by means. | F15B9/00
1902 | GB1097988A | 一个飞机的装置，用于去-冰的表面或航空发动机 | 1965-09-03 | 期限届满 | Rolls-Royce Limited | 1, 097, 988。去-冰飞机和螺旋桨spinners。辊-royceLtd。，1966年8月19日[sept.3，1965]，专利37689\/65。b7v精矿和b7w。[一种飞机还在分割f1]的一个表面是去-冰通过一辐射加热器，其引导其所辐射的热量在所述的内表面，在至少一个反射器被提供到反射热量从所述热到所述表面上。该实施例中示出涉及一种燃气涡轮发动机，电加热元件16，17; 18所述进气完全围绕所述的内侧延伸唇14，环形反射器19，20，21的抛物面的横-段为每个位于后面的一个相应的一个所述元件，作为以反映所述辐射的热在以所述该唇部14的内表面以脱-冰所述唇。所述元件可以被划分，作为以允许连续加热的一些部件的所述进气和其它部件的循环加热。以保持该反射率的所述反射器，所述反射器和所述元件可以被密封在一种惰性气氛，或者，所述反射器可以被连接到所述进气，从而使热是进行所述的皮肤离开从所述反射器，或冷却空气可以被应用于以它们，加热元件可以被设置在所述中空螺旋桨旋转器13以脱-冰该撒布器。 | WRAT WE CLAIM IS : - 1. Apparatus for de-icing a surface of an aircraft of aero engine comprising a radiant heater positioned so as to direct its radiant heat on the inside of said surface and at least one reflector adapted to reflect heat from the heater on to the surface. | F02C3/00
1903 | US3749336A | 飞机防冰装置 | 1972-03-10 | 期限届满 | Midland Ross Corp | 用于飞机防冰/除冰装置， 包括由铝或其合金构成的有孔整流罩，所述整流罩限定了其中的空气空间， 以及用于在压力下将温度受控的暖空气输送到所述空气空间的装置， 该装置包括 : 用于将发动机排气输送到所述空气空间的导管；用于冷却与相对较热的发动机排气混合的环境空气的导管的入口；插入在发动机排气入口和环境空气入口之间的导管中的防冰阀；以及用于调节该阀以将输送到空气空间的空气的压力和温度保持在预定标称值以下的控制装置，所述控制装置包括压力响应装置和用于超越压力响应装置的手动控制电气装置。 另外，本发明设想了一种紧急安全阀，其设置在环境空气入口下游的管道中，并且适于在由此通过的空气的压力或温度大于预定最大值的情况下打开。 | What is claimed is 1. Anti-icing apparatus for use in aircraft, comprising : apertured fairing means constructed from relatively light-weight materials, said fairing means defining air distribution spaces therewithin, conduit means including first inlet means communicating with the aircraft engine for passage of engine bleed air there-through, second inlet means disposed downstream of selectively operable valve means and communicating with an exterior surface of the aircraft for passage of ambient air therethrough, and outlet means communicating with said air distribution spaces for delivery of air thereto, said selectively-operable valve means being disposed within said conduit means between said first inlet means and said second inlet means, control means responsive to the pressure within said conduit means upstream of said second inlet means and including actuating means for actuating said valve means to selectively restrict the flow of said engine bleed air in response to the pressure within said conduit means upstream of said valve means, and emergency relief valve means disposed in said conduit means donwstream of said second inlet means for preventing air flow to said air distribution spaces at pressure levels in excess of predetermined maximum levels. | B64D15/04
1904 | US3747500A | 前风窗玻璃和前风窗玻璃刮水器除冰器 | 1972-04-28 | 期限届满 | Gen Motors Corp | 本发明涉及一种用于汽车挡风玻璃和挡风玻璃刮水器外部的除冰器，该汽车具有可在打开和关闭位置之间移动的发动机舱罩。 除冰器包括适于从加热器装置输送加热空气流的第一管道装置和与发动机舱罩一体形成的第二管道装置。 第二管道装置适于在发动机罩处于其关闭位置时接收和传送来自第一管道装置的加热空气流，并将加热空气流传送到挡风玻璃。第二管道装置适于在发动机罩处于其关闭位置时接收和传送来自第一管道装置的加热空气流，并适于将加热空气流传送到挡风玻璃。第二管道装置适于在发动机罩处于其关闭位置时接收和传送来自第一管道装置的加热空气流。 第二管道装置具有出口开口，用于将加热空气流引导到挡风玻璃和挡风玻璃刮水器的外部。 | What is claimed is : 1. A de-icer for a vehicle having a windshield, windshield wipers supported by the vehicle and engageable with the windshield on its exterior surface, an engine , ( compartment, and an engine compartment hood movable between open and closed positions and whose rearward edge is spaced forwardly from the windshield to define a transverse slot for housing the windshield wipers, comprising : first duct means for receiving and 6, conveying a flow of heated air from a heater means toward the hood; second duct means formed integrally with the engine compartment hood and adapted to receive and convey the flow of heated air from first duct means when said hood is in its closed position, said second duct means being sealingly engageable with said first duct means when it is in its closed position and i being disengageable with said first duct means when it is in its open position, and said second duct means having vent openings adjacent the rearward edge of the hood for directing the flow of heated air upon the outer side of the windshield and upon windshield wipers. | B60H1/24
1905 | GB1322479A | 冰检测器 | 1969-07-18 | 未缴年费 | English Electric Co Ltd | 1322479冰检测器英文电CoLtd的1970年7月3日[1969年7月18日]4970\/73划分出的1321596标题g1n一个冰检测器包括一个微-波空腔12具有一开槽的壁和一发生器14用于供应微-波能量到所述空腔，该槽13上的冰的形成改变所述空腔的所述特性。所述空腔和发电机被设置在飞机部件，所述槽部分13延伸到所述的表面。 | **WARNING** start of CLMS field may overlap end of DESC **. (54) IMPROVEMENTS IN OR RELATING TO ICE DETECTORS (71) We, THE ENGLISH ELECTRICCOMPANY LIMITED, formerly of BushHouse, London, W.C.2., now of 1Stanhope Gate, London W1A 1EH, a BritishCompany do hereby declare the invention, for which we pray that a Patent may be granted to us, and the method by which it is to be performed, to be particularly described in and by the following This invention relates to ice detectors and has as its object the provision of such detectors in a convenient form. In accordance with the present invention, an ice detector comprises a microwave cavity which is mounted on an aircraft part and which has a slotted wall, and a generator for supplying microwave energy to said cavity, the slotted wall of the cavity being arranged to be level with a surface of the aircraft part so that if in use an ice layer forms over the slot, the characteristics of the cavity will alter to thereby detect the presence of said ice. The invention will now be more particularly described with reference to the accompanying drawing which is a schematic diagram illustrating one embodiment of an ice detector constructed in accordance with the present invention. Referring to the drawing, a slotted microwave cavity 12 is mounted so that the slot 13 lies level with a surface 3 which may be a surface on a wing or tail-plane of an aircraft or a surface on a rotor blade of a helicopter, on which ice may form. The cavity 12 is supplied with microwave energy from a generator 14. If an ice layer forms over the slot 13, the characteristics of the cavity are altered, thereby causing, for example, change in the loading of the generator 14. This change gives an indication of the formation of the ice layer. Such an indication of the formation of an ice layer may be utilized to provide a warning of the presence of ice and/or it may cause the energisation of heaters for de-icing purposes. WHAT WE CLAIM IS : 1. An ice detector comprising a microwave cavity which is mounted on an aircraft part and which has a slotted wall, and a generator for supplying microwave energy to said cavity, the slotted wall of the cavity being arranged to be level with a surface of the aircraft part so that if in use an ice layer forms over the slot, the characteristics of the cavity will alter to thereby detect the presence of said ice. | G01N23/24
1906 | DE2156640A1 | 冷冻防止在轴承上的区域 | 1971-11-15 | 期限届满 | Quast Gerd | 防止表面结冰，通过表面涂覆有疏水材料例如PTFE这阻止了它们取 湿水中，然后翻冰。 所有快速移动的工艺品可以这种方式涂布的表面，以防止结冰。 | 1. Ice prevention for airfoils and/or rotor blades by coating them with a hydiophobic material such as polytetrafluoroethylene ( IONOOON). | B64D15/00
1907 | GB1315170A | 平面热发生器和生产其 | 1970-11-18 | 未缴年费 | Kureha Chemical Ind Co Ltd | 1315170叠层加热元件kurehakagaku航向b5nkogyoKk1970年11月18日[1969年11月21日]54796\/70[还在分割D2和h5]一种柔性面状发热元件包括一碳光纤装入纸与一种粘合剂，一绝缘涂层和用于所供给的适当的端子的电流。碳小于30微米直径的纤维，例如8-15微米; 被切割成原纤的3-10。长度，悬浮在一种有机溶剂或水，和制成为一纸。一种粘结剂在所述～à5A到30%重量的比率到所述总碳原的量是通过喷涂到所述纸上或通过添加包括其在造纸之前该混合物。一种层叠产品被公开在例如3，在其中聚乙烯醇纤维被结合到该纸制作的混合物作为一种粘合剂，和所述键合的纸被然后夹之间的聚偏氟乙烯膜，其作为所述绝缘材料。列表其它合适的粘合剂和impregnants被给定，该浸渍剂可被应用于作为一涂层。所述加热元件被用于取暖房间，防止liquidsupply管的冻结-线，去冰铁路，飞机jetengine入口和翼，融雪或维持预热或预热餐具及炊具。 | **WARNING** start of CLMS field may overlap end of DESC **. When each of these two kinds of paper obtained from Examples 1 and 2 was connected to a power source for household electricity, it was found that it could generate heat However, the heat generator made of carbon fibrils alone was recognized to be quicker in its temperature rise rate than that made of the mixed fibers.Moreover, upon observation of state of both heat generators after 1 hour's lapse, it was verified that the heat generator made of the mixed fibers produced within the heat generating element considerable numbers of foams due to decomposition of the cellulosic fiber of the pulp, in spite of the heat that the surface temperature of both heaters was constant at about 1500C and that no change in their outer appearance could be recognized. Example 3 Carbon fiber paper having apparent density of about 10 g/m2 was produced by cutting carbon fibers of about 8 microns in diameter into fibrils of 5 mm in length, adding to the fibrils polyvinyl alcohol fibrils of 3 in length at a weight ratio of 10 : 2, suspending the in water, making the suspended fibers into a sheet of paper by an ordinary method, thereafter heating the paper to melt the polyvinyl alcohol fibrils, and finally drying the paper to make the polyvinyl alcohol a binding agent for the carbon fibrils. The paper was then sandwiched at both surfaces thereof with polyvinylidene fluoride films 0.2 mm thick together with terminal wires to produce a pliable, planar heat generator 140 mm wide and 175 mm long. | H05B3/36
1908 | DE2001334A1 | 除雪和冰装置在特别是用于飞机 | 1970-01-13 | 期限届满 | Cook Vernon Humble | 1279541去-冰飞机VH烹调航向b7w地面-基]1655\/70[1969年1月14日1970年1月13日装置用于除去冰和从一个飞机雪一种包括一个龙门式安装在一一对carirages13的每个的，其具有一种一对的轮17通过驱动电机19和一个向内轨14上运行，和一个轮18一个外侧轨道15上运行，所述所述导轨14被更大的间隔比所述翼-跨度的飞机与其中所述装置是用于对被使用。每个滑架13(图中示出在计划。4)携带一一对的立柱11，12所述顶部的端部，其被连接到所述另一对通过一导管44，其可携带的控制线。一种控制仓22被安装在各一对垂直的立柱和可被移动通过装置的一齿条和小齿轮装置，这种运动通过一配重39被辅助。每个舱22携带一基本上水平起重臂21支承由拉-线33和铰接在25，26，该铰接段通过液压千斤顶27被控制。一辅助臂211可以被安装在每个臂21，铰接在31和32，同样在所述控制的千斤顶27。该臂21，211是提供与喷嘴24，它被供给与压缩的空气通过软管49从压缩机48，或与去-冰流体通过软管20从罐23内的所述滑架13，它还携带燃料罐43; 每个喷嘴可以被可喷的空气或流体，或所述提供可被以不同的喷嘴。遥控控制装置被设置用于各一对的喷嘴24，I。E。互补的一些在每个所述装置的一半。在操作，所述的飞机是与所述的悬臂21下方的一个端和停放所述整个龙门为然后移动沿所述的飞机喷雾除冰的流体和\/或压缩的空气到该表面上的所述的飞机。该悬臂部分被调整到符合到所述飞机的那些部分被喷涂在一个给定的时间(见图。5-7，未示出)，和只有那些喷嘴，其被引导在表面被打开，在一给定的时间。控制可以被通过一个操作者进行在所述舱室中的任一个或两个的22，或可以被自动在该情况下的飞机的标准设计。 | 无 | B60S3/00
1909 | US3720388A | 用于控制除冰器引导系统的方法和装置 | 1970-03-06 | 期限届满 | Parker Intangibles Inc., A Corp. Of De | 一种用于控制可充气飞机除冰器护罩和护罩系统的方法和装置。 一个主要的特征包括充气直到达到预定的启动压力，这通常与所需的时间无关。 所公开的气动控制设备包括自激励、快速作用的阀，所述阀适于由电致动装置控制。 本发明公开的方法和设备适用于与常规除冰靴和发动机驱动的压力和真空源结合使用。 | r We claim : 1. In an aircraft deicer boot system for removing ice from an aircraft surface and having an inflatable, ex-. pandable deicer boot mounted on said surface for f general conformation to said surface upon deflation f and for enlargement upon inflation, and a source of pneumatic pressure and a source of vacuum, the im-r proved means for operating and controlling the system comprising inflation control means for selectively supplying air ; from said pressure source to inflate and expand said boot, and for preventing air from said pressure source from inflating and expanding said boot, deflation control means for selectively permitting : and preventing said boot to be vented to ati mosphere, said boot being deflated when vented to r atmosphere, system control means responsive to an external ; signal for actuating both said inflation control means to supply air from said pressure source to inflate and expand said boot and said deflation control means to prevent said boot from being vented to atmosphere, ＆lt; HR＆gt; 3, 72C pressure responsive means responsive to pressure in said boot for automatically actuating both said inflation control means to prevent air from said pressure source from inflating and expanding said boot and said deflation control means to vent said boot -to atmosphere when boot pressure reaches a predetermined inflation level by virtue of air supplied from said pressure source. | B64D15/18
1910 | FR2137194A1 | 防起霜的叠层包含聚合物薄膜粘接于柔性基板 | 1971-05-14 | 期限届满 | United Kingdom Government | 层压材料包含一外膜(高达0.38毫米)上的柔性有机聚合物结合到底座与柔性 中间衬底(不>1.02毫米)。 外膜为聚乙烯，聚氨酯，聚四氟乙烯，聚氯乙烯或氟聚合物。 基板为海绵状天然橡胶或聚氨酯泡沫。 底座为直升机旋翼桨叶等为总涂层厚度]不1.53。 所述船舶上层建筑上使用的覆盖物， 平面等，并且抗冻，防止结冰，外露的零部件。 | 无 | B32B27/00
1911 | DE2127914A1 | 低电阻导电层在玻璃Comp锡-氧化物的含锑 | 1971-06-04 | 期限届满 | Messerschmitt Boelkow Blohm | 玻璃用于去冰在飞机和车辆窗口由通过将含惰性气，SnCl4，H2O和sbcl在该玻璃在在400-600℃。 | 1. Method for adjusting thin, conductive and transparent layers on glass, for example for de-icing aircraft windows or other vehicle windows, characterised in that a mixture of SnC1 4 , 11 2 .0 and SbC1, on the substrate to be coated-preferably glass-at approximately 500 0 C is pyrolytically decomposed and forms a low-resistance layer (12) of SnO 2 doped with Sb. | C03C17/22
1912 | DE2126906A1 | PTFE表面涂层-作为防结冰保护用于飞机机翼的边缘，尾桨入口等。 | 1971-05-29 | 期限届满 |  | 该结冰的危险中的所述的飞机部件，ESP。解冻前边缘，尾和螺旋桨的空气入口，是表面涂布与PTFE，它可被容易地和廉价地施加，甚至到旧的飞机不增加所述死负载，最好。该涂层应延伸在所述动态空气压力迁移区域。 | 1. Anti-icing device for aircraft, characterized in that the parts of the aircraft threatened by icing, in particular the front edges of the wings and of the tail unit and, if appropriate, of the engine air inlets, are provided with a surface layer of polytetrafluoroethylene. | B64D15/00
1913 | FR2130915A5 | 铟氧化物包覆加热windscrren具有高的光传输系数 | 1971-03-25 | 放弃 | Comp Generale Electricite | 加热挡风玻璃，它包括透明基底，在该导电层的至少一部分上沉积铟氧化物 其表面。 两个连接部对导电层使其可以加热源的电能。 涂覆透明基底的每一侧涂覆有防眩光介质。 该风挡具有光传输系数。 接近100%，比以前的加热挡风玻璃。 它具有应用作为风挡和通道口等用于飞机，汽车和其它车辆。 | 无 | E06B5/00
1914 | FR2115654A5 | 防冰的车用涂层包含橡胶层(S)覆盖的PTFE或另一低摩擦材料 | 1970-11-27 | 放弃 | Joint Francais | 一个或多个天然或合成橡胶的涂层，最好。 加强， 连接到车辆的表面暴露于霜的积累和冰， 这些涂层依次覆盖一层PTFE或另一低摩擦材料， 和保护系统有用地应用于飞行器的翅膀和尾部平面。 树脂。 携带不透明填料上，降低攻击U。V。 光。 在载重车辆上，该涂层最好。 应用于翼的内侧。 | 无 | B60S1/00
1915 | US3621714A | 冰探测器装置 | 1969-05-13 | 期限届满 | Alfred R Puccinelli | 1, 260, 089。 测冰仪 普契内利。 1970年5月4日[1969年5月13日]，No.21279/70。 标题G1A。 ICE的形成减少了从源3到检测器2的辐射，从而操作包括晶体管触发器电路(双稳态多谐振荡器)20、21、22、23的开关，晶体管触发器电路20、21、22、23操作继电器激励加热器7、81和14。 加热器7、81设置成使冰融化，加热器14与热电偶13一起处于小烘箱中。 在操作中，冰将形成接通加热器，加热器融化冰，使探测器再次接收光，从而关闭加热器，该循环将自动发生，并且循环的速度是结冰速率的函数。 循环的速度也与烘箱141中的热量成比例，热电偶13测量烘箱141中的热量，以便在校准的仪表12上指示。 | What is claimed is : 1. Surface ice detecting means comprising, a unitary assembly adapted to be mounted through a hole in a solid surface wall, said unitary assembly comprising, a body member, ice sensitive radiation source means, detector means responsive to said radiation, said assembly including extension member means fixedly connected to the body member, said extension member extending generally parallel to an axis between said source means and said detector means, said detector means being mounted on said extension member in a predetermined space relation to the radiation source means with said detector means hi an airstream over said surface so that said assembly may be preset and installed on a unit whereby formation of ice on said radiation detector reduces the radiation perceived by said detector means, means to cause said detector to activate warning means, calibratable icing rate measuring means comprising decing heater means mounted in heat transfer relation to said detector means, means to energize said heater in response to ice formng on said one means to melt said ice, means to de-energize said heater when said ice is melted, whereby said heater on-off cycle frequency is proportional to icing rate, means to integrate said heater cycles per unit of time, ndicator means responsive to said integrating means to indicate icing rate, wherein said integrating means s a heat source and oven interacting as a system to provide a temperature proportional to the number of heating cycles, said heat source being mounted in said oven, and said ndicator is responsive to the integrated temperature n said oven. | B64D15/20
1916 | US3614038A | 多孔金属板，用于将除冰流体分布到表面的前缘上 | 1970-01-08 | 期限届满 | Ace Filtercraft Inc |  | What is claimed is : 1. A porous metal panel, for attachment to a surface to form part of said surface, for distributing deicing fluid onto said surface comprising : a. a porous outer metal plate; b. a nonporous inner metal plate; c. a porous metal membrane, having a porosity finer than the porosity of said porous outer plate, disposed on the inner surface of said porous outer plate; d. a separator member comprising a sheet of metal wire mesh disposed between said metal membrane and said nonporous metal plate, and said separator member havng a porosity coarser than the porosity of said porous metal membrane; e. the entire peripheral edges of said inner plate and membrane being bonded in a fluidtight condition to the outer plate to enclose said separator member and form a fluid chamber; and, f- means for connecting said fluid chamber to a source of pressurized deicing fluid for admission of said fluid into said chamber for distribution through said membrane and outer porous plate onto said surface. | B64D15/08
1917 | GB1141713A | 或有关的到冰检测器中的改进 | 1966-08-24 | 期限届满 | Rosemount Engineering Company Limited |  | WHAT WE CLAIM IS : - 1. An ice detector comprising an elongated vibrating probe element extending outwardly from a support structure, means for sensing the change in mechanical vibration due to the ice loading of the element and an additional member adjacent the probe positioned so that when ice forms on the vibrating probe element, that ice will come into contact with and adhere to the additional member or to ice thereon, thereby substantially increasing the ice loading on the probe element. | B64D15/20
1918 | GB1222151A | 一种装置，用于去-冰表面的薄的薄壁结构 | 1968-03-04 | 期限届满 | Levin Igor Anatolievitch; Levin Anatoly Yakovlevich; Fedorov Nikolai Evstigneevich; Rogov Iosif Alexandrovich; Afanasov Erik Eduardovich | 1, 222, 151。从船舶和飞机除冰。I。A。levin，A。Y。levin，N。E。fedorov，I。A。rogov，和E。E。afanasov。1968年3月4日，专利10344\/68。b7m精矿和b7w。一种薄的薄壁结构(例如一船或飞机)具有一个去-冰装置包括装置以一个壁附近以被除-冰用于产生机械脉冲施加到所述壁，以使所述壁的弹性变形，所述的动力源可以被电及电脉冲可以通过一线11被发送到电磁铁10，或通过线17，18到电极14; 15，以提供一个放电跨过一间隙16在一个室12填充有一液体13，它既没有传导电，也不燃烧，一电气放电时越过所述间隙。一种电电路是示出。压力脉冲在一个流体-填充室5月12日被从一个源供电的液压或气动压力。 | **WARNING** start of CLMS field may overlap end of DESC **. its deformation spreads from the place of origination opposite the solenoid all over the sheath zone being de-iced (an elastic wave is formed, which propagates throughout the sheath). The elastic deformation wave breaks up the Ice and throws it off the surface of the sheath or other structure. If the process described herein takes place in flight, the ice separated from the sheathing is blown off by the air stream. the electric pulse is sent to the means for generating pressure impulses, said means being in the form of the chamber 12 placed close to the sheathing and filled with nonelectroconductive fluid with electrodes 14 and 15 installed in said chamber, an electric spark jumps the spark gap 16, thus generating a pressure impulse in the working medium, said impulse being applied to the sheath. Due to the elastic properties of the sheath, its deformation spread, from the place of its origination all over the sheath zone being deiced elastic deformation wave is formed, which propagates throughout the sheath). This elastic deformation cave the ice from the surface of the sheath or other structure. WHAT WE 1. A device for de-icing a thing walled structure, means for generating mechanical impulses which is intended to be installed close to a wall to be de-iced, the means, when so installed being capable of imparting mechanical impulses to the wall to cause elastic deformation of the wall thereby de-icing the wall. | B64D15/16
1919 | US3549964A | 用于薄壁结构除冰表面的装置 | 1968-03-01 | 期限届满 | Levin Igor A; Anatoly Yakovlevich Levin; Nikolai Eystigneevich Fedorov; Iosif Alexandrovich Rogov; Erik Eduardovich Afanasov |  | We claim : 1. A device for deicing thin-walled structures, primarily the sheet metal sheathing of aircraft and ships, said device comprising means for generating electromagnetic field pulses and means mounting the latter means close to the walls being deiced such that said pulses are imparted to the walls and subject said walls to the effect offeree which causes elastic deformations of the walls in the zone being deiced. | B64D15/00
1920 | US3543577A | 用于监测气流中物体结冰强度的装置 | 1968-08-12 | 期限届满 | Pavlov Vladimir V; Valery Alexandrovich Ivliev; Jury Petrovich Zlobin; Oleg Ernstovich Birnbaum; Oleg Konstantinovich Trunov |  | We claim : 1. A device for measuring icing intensity of a body in an air stream, which device comprises a casing in the form of a symmetrical airfoil; a temperature difference transducer for providing output signals which are a measure of the icing intensity on the body, said transducer comprising a band thermocouple pile with hot and cold junctions disposed on said casing and connected in series to form a band which constitutes an outer covering for said casing, said casing including an end wall; an impact temperature transducer disposed on said end wall on the inner surface thereof for producing an electrical signal in response to the sensed temperature; and electric heating elements disposed in said casing and connected to and controlled by said impact temperature transducer. | G01W1/08
1921 | US3541540A | 冰探测器 | 1968-07-26 | 期限届满 | Rosemount Eng Co Ltd |  | I claim : 1. An ice detector comprising an elongated vibrating probe element extending outwardly from a support structure, means for sensing the change in mechanical vibration due to the ice loading of the element and an additional member adjacent the probe positioned so that when ice forms on the vibrating proble element, that ice will come into contact with and adhere to the additional member or to ice thereon, thereby substantially increasing the ice loading on the probe element. | G08G5/04
1922 | US3540025A | 冰探测器 | 1967-01-20 | 期限届满 | Sierracin Corp |  | We claim : 1. In an ice detector including a prism having at least one surface on which ice or other foreign matter may be deposited, a source of light, light sensing means for pror ducing an electrical output in response to light received thereby, said prism, said source and said light sensing means being arranged such that light produced by said source is internally reflected at said surface into said light sensing means, the magnitude of said internally reflected light being reduced upon the deposition of foreign matter on said surface, and indicator means, the improvement comprising heating means positioned to permit said heating means to raise the temperature of said prism; temperature sensing means positioned to produce an electrical output representative of the temperature of said prism; first comparator means responsive to said output of said light sensing means for producing a first signal when said output is below a predetermined level and a second signal when said output is above said predetermined level; second comparator means responsive to said output of said temperature sensing means for producing a first signal when said output is below a predetermined level and a second signal when said output is above said predetermined level; means responsive to the simultaneous existence of said first signals for energizing said heating means; means responsive to the simultaneous existence of said second signals for disabling said energizing means; means for counting the number of times said heating means are deenergized; and means connecting said counting means to said indicator means, said indicator means being actuated in response to a preselected count being registered in said counting means. | G08B21/00
1923 | GB1202697A | 除冰和清洗液体 | 1966-09-16 | 期限届满 | Kilfrost Ltd | 1, 202, 697。除冰组合物和洗涤液体。kilfrostLtd。18sept.，1967[16sept.，1966]，专利41526\/66。c4x和c5d精矿。一除冰和用于使用在飞机的风挡玻璃洗涤液包括一种含水的一除冰溶液和洗涤成分由的乙烯二醇单甲基醚乙烯乙二醇单醚或一种其在一个比所述成分的混合物以在至少40 : 60的水的体积。所述组合物可还含有～à1a部分通过体积的三乙醇胺。实施例3中描述了一个典型的组合物包括 : 40份的乙烯二醇单醚，60份的电源水，à～1A部分的三乙醇胺和à～5a部分的一个传统的非离子润湿剂。 | WHAT WE CLAIM IS : - 1 A deicing and washing liquid for use on aircraft windscreens, which comprises an aqueous solution of a deicing and washing constituent consisting of ethylene glycol monomethyl ether, ethylene glycol monomethyl ether or a mixture thereof, in a ratio of said constituent to water of at least 40 : 60 by volume. | B08B3/04
1924 | US3533395A | 飞机除冰系统和设备 | 1968-08-12 | 期限届满 | Stanray Corp |  | I claim : 1. Aircraft deicing apparatus comprising : an aircraft parking area; a pair of support members adjacent the parking area on opposite sides thereof; a pair of elongate booms rotatably and pivotably mounted near their ends on the support members, means to traverse the booms in synchronism along approximately tangent arcuate paths over the parking area, means to elevate the outboard ends of the booms at any point along the arcuate paths, a control station carried on one of the booms providing an operator in the station with a substantially unobstructed view of an aircraft in the parking area; and a deicing spray system, including a plurality of fluid spray means mounted on the booms in a predetermined pattern, means for delivering deicing fluid to the spray means, and means for collecting the sprayed fluid for recirculation in the spray system. | B60S3/00
1925 | DE1901061A1 | 去冰流体用于飞机表面 | 1969-01-10 | 期限届满 | Huels Chemische Werke Ag | 流体1285862除霜CZ-Chemische werke掘进c3p Huls AG1970年1月9日[1969年1月10日]1120/70[还在分)一种飞机表面除霜液，具有'lasting保护作用是基于聚。醇或不加入润湿剂，并含有0Ⅴ族05至10%(重量)的碱金属成膜的金属盐的不饱和羧酸聚合物.所述的1%水溶液粘度的聚合物在pH值5至9的7Ⅴ族Ⅴ族0和20.C为从100至5000厘沲。实施例.聚合物(1)聚甲基丙烯酸与乙二醇二甲基丙烯酸酯的交联.(2)聚甲基丙烯酸.(3)聚丙烯酸.(4)丙烯酸和甲基乙烯基醚的共聚物.(5)马来酸酐和甲基乙烯基醚的共聚物.(5)马来酸酐和甲基乙烯基醚共聚物，该组合物也可以包含磷酸盐防腐蚀剂.硅氧烷防沫剂.环氧乙烷-环氧丙烷共缩聚物和聚乙二醇。. | 无 | C09K3/18
1926 | US3517900A | 用于检测冰形成过程和设备 | 1968-06-11 | 期限届满 | Philip A Roussel |  | What is claimed is : 1. In a process for combating ice formation on a surface of an aircraft including sensing when the temperature of said surface is in a predetermined dead zone temperature range which range includes the freezing point of water, measuring the time that said surface is in said predetermined range, and indicating the presence of ice formation conditions after a predetermined amount of time has been measured. | B64D15/22
1927 | GB1194591A | 加热装置 | 1966-05-13 | 未缴年费 | The English Electric Company Limited | 1, 194, 591。加热垫。英文电Co。Ltd。1967年5月12日[1966年5月13日]，专利22074\/67。标题h5h。[还在分d1]一种柔性加热垫20包括一个绝缘电阻线11交织在一个。织物在任何期望的图案。该毡片层之间可以形成为叠层的刚性材料，例如合成树脂，或者的一个柔性材料，如合成橡胶，polypropolene，聚氯乙烯，或聚氨酯，它们可以被模制。该毡片可以被用作地板加热器，在，例如，飞机，加热管滞后，加热器用于压入工具台板; 内部或外部用于飞机除冰的加热器或弹门加热器，和作为一般的空间加热器。当使用用于飞机的地板它们之间可以插入一泡沫或蜂窝基和一个外刚性皮肤的金属如铝，一类似的皮肤被设置在所述其它侧的所述泡沫或蜂窝基站。 | 2. A mat according to Claim 11 wherein the said straight portions of the element are arranged in groups joined by further straight 75 portions of the element in the warp direction, each said further straight portion having a warp thread entwined around it. 3. A flexible electric heating unit comprising a flexible insulating material with a mat according to any preceding claim moulded into it. 4. A flexible electric heating unit according to Claim 3, wherein said flexible insulating material is a rubber material. 85 5. A unit according to Claim 4 wherein said rubber material is a synthetic rubber. 6. A unit according to Claim 4 wherein said rubber material is silicon rubber or nitrile rubber. 90 7. A unit according to Claim 3 wherein said flexible insulating material is polypropylene, polyvinyl chloride or polyurethane. 8. An electric heating unit comprising a mat according to Claim : 1 or (Claim 2 laminated 95 between layers of rigid material. 9. A unit according to IClaim 8 wherein said layers of rigid material include a synthetic resin. 110. An electric heating unit comprising a 100 pair of rigid sheets having a foam or honeycomb base sandwiched between them and a mat according to Claim 1 or Claim 2 between one said rigid sheet and the foam or honeycomb base. 105 1H1. A unit according to Claim 110 wherein said rigid sheets are of a metallic material. 112. A flexible heating mat substantially as herein described with reference to Fig. 1 of the accompanying drawings. 110 13. A flexible heating mat as claimed in Claim '1 substantially as herein described with reference to Fig. 2 of the accompanying drawing. 14. A flexible beating mat as claimed in 115 claim 11 wherein a heating element has a warp thread entwined around and it substantially as herein described with reference to Fig. 3 of the accompanying drawings. S. A. GEORGE, Chartered Patent Agent. Printed for Her Majesty's Stationery Office by the Courier, Press, Leamington Spa, 1970. Published by the Patent Office, 25 Southampton Buildings, London, WC2A lAY, from which copies may be obtained. | H05B3/34
1928 | GB1192364A | 或有关的到飞机中的改进去-结冰和防结冰的系统 | 1966-05-26 | 未缴年费 | Teddington Aircraft Controls L | 1, 192, 364。保护装置。teddington飞机控制Ltd][1966年5月26日1967年8月29日，专利23567\/66。镦h2k。[还在分割g3]在一个自动温度控制系统用于所述电加热的毡2，4的一个飞机去-冰系统(见分割g2-G3)，装置被设置到自动开关所述系统断开时所发生的过量的温度或电流条件。该系统中每个一种多个的固体状态的开关28包括一个变压器34，其芯被选择以使其与所述最大允许温度的居里温度一致的所述晶闸管40和二极管42，形成所述开关。所述变压器34被连接的二次到一个链中一次和正常传输高频率点火脉冲用于从一个源44到与门32所述晶闸管成形部的所述控制系统。应该任何一个的所述开关28变得太热，有是不输出从所述链，无第三输入到任何的所述门32，因此不点火脉冲用于所述晶闸管，所述的所述的过热温度时开关下落，自动地重新开始正常操作。如果该电流通过任何开关28超过一个安全值，一个各自的过电流传感器26通过开关所述系统断开提供一种输入到一个保护装置24控制该脉冲宽度调制器22的所述温度控制电路。该装置24具有一第二输入从一个弧检测器20，其检测所述三个阶段中进行-ofbalance电流在已知的方式和控制该装置24以开关所述系统断开。该过电流保护装置是通过切换所述系统复位“关闭”和然后“上”再次。 | WHAT WE CLAIM IS : - 1. An aircraft de-icing or anti-icing system including at least one A.C. electrically-energised heater mat, a temperature-dependent element which is substantially at the temperature of the mat and which is connected to means adapted to produce an alternating output signal the phase sense of which relative to a reference alternating signal indicates whether the temperature of the element is above or below a desired temperature, and means for energising the heater mat in dependence on the phase sense and magnitude : h of the output signal so as to tend to maintain s, the element at said desired temperature. 65 [y 2. An aircraft de-icing system as claimed n in Claim 1, wherein the temperature-depend dent element is a resistor. | B64D15/12
1929 | FR2016757A1 | 混合物流分析器用于混合物-→部分地由液相存在和部分的 | 1969-05-30 | 放弃 | Atomic Power Constr Ltd | 光系统投射的光束，即可见或不可见辐射，于窗口。 后者及其安装为使得光学特性中的变化， 反射和折射， 所述流量(包括皮肤流动)附近的窗口控制的程度反射的光由 所述窗口。 提供了用于检测本和用于分析的装置，以指示值中的变化程度 光的反射。 一种应用实例是检测飞机机翼上的冰的形成。 | 无 | G01N21/00
1930 | DE1273337B | 去-冰设备用于飞机 | 1966-05-04 | 期限届满 | Licentia Gmbh; Hamburger Flugzeugbau Gmbh | 1, 184, 354。螺杆推进器; 去-冰飞机。licentia专利-verwaltungsg。m。B。H。和汉堡flugzeugbauG。M。B。H。][1966年5月4日1967年5月3日，专利20601\/67。b7v精矿和b7w。[还在分割区F1和h5]一种其中一个所述的飞机除冰器的一些电阻12是连续供应和一些电阻器11被供给循环与加热能量，和其中一个定时装置13用于所述电阻11产生开关-在命令，其特征是 : 通过一第二定时装置14用于生产开关-断命令在一个点位于两个相继的开关-依赖性中在命令之间的所述电阻12所述的表面温度时，temperaturesensing元件15和16被设置在所述条带电阻12。加热垫在其所述电阻11被嵌入被设置在所述的升降表面10所述的飞机。定时装置13还控制加热垫(未示出)用于所述尾单元或所述推进系统(空气入口和螺旋桨)，该毡被循环地连接到一发电机，该装置13生产所用的和可能的开关-断开关-在命令命令还。所述开关-断命令从装置14是可变的每两个连续开关之间-在命令装置13，图。3a，3b(未示出)。 | 无 | B64D15/12
1931 | US3318146A | 飞机用压力传感仪表 | 1966-02-14 | 期限届满 | Rosemount Eng Co Ltd | 1, 176, 381美元。 电测压装置 罗斯蒙特工程公司 公司，1967年2月10日[1966年2月14日]，第6446/67号。 标题G1n。 飞行器飞行期间的马赫数、攻角和侧滑角、冲击压力和静压根据从探头11获得的三个或更多个压力测量值计算， 1，它从飞机的机身或前起落架上伸出。 端部14，如图1所示。 4的探针可以是半球形的、抛物线圆锥形的或卵形的，并且布置成使得其对称轴平行于飞行器的对称轴。 三个或优选五个端口16，。 20-23设置在端部14上，端口16布置成其轴线平行于探针的对称轴线，而其它端口对称地围绕端口16，它们的轴线与端口16的轴线成35-45度之间的角度。 可选地，部件16可以单独设置。 这些端口通过单独的导管连接到单独的电压力传感器或差压传感器。 研究发现，攻角或侧滑角由P1－P2/Pt－P4给出，其中P1，P2分别是与测量攻角的平面相同的平面内的端口处的压力，例如20、21或22、23。 P T是端口16处的压力，等于总压力的小攻角或侧滑角，即法向皮托管压力。 P4为归一化压力，可由公式P1+P2/k求出，其中k对于小攻角和侧滑角等于2，对于大攻角在1－6－1－8范围内。 在说明书中给出了代表P4的P1和P2的其它类似函数。 马赫数M由P4/Pt的一个已知函数给出。 静压P由M和P T的已知函数给出。 冲击压力由P-P T给出。 将来自压力传感器的电信号提供给计算机，从计算机获得代表上述变量的信号。 这些信号可用于控制自动驾驶仪或其它飞行器部件。 探头可设置有电加热器以保持其除冰。 | What we claim is : 1. A sensing instrument for sensing the angular position of an axis of an object moving relative to a fluid medium with respect to a first plane, said object having a leading end exposed to the fluid medium, a first pair of pressure sensing ports on the object and facing in upslream direction, said first pair of ports having their axes lying in a second plane at right angles to said first plane and disposed at predetermined angles with respect to the axis of second pair of ports being disposed at predetermined angles with respect to the axis of said object, a single pressure port having an axis coinciding with the axis of the object, and means to receive pressure signals from said ports and provide a separate signal according to the formula Pi-P2 where PI and P2 are pressures at each of the first pair of ports respectively, P4 is the average pressure at the second pair of ports and PT is the pressure at said single port. | B64D43/00
1932 | US3453415A | 飞机除冰系统 | 1967-04-27 | 期限届满 | Licentia Gmbh | 1, 167, 575美元。 加热电阻的控制。 Licentia专利-Verwaltungs G.M.B.H。 1967年4月26日[1966年4月28日]，第19270/67号。 标题H2H。 飞机上的多个除冰加热器顺序地和同步地连接到矩形波直流电源，每个脉冲的长度与期望的加热效果成比例，并且可以为10-30秒。 持续时间。 三相发生器10连接到由编程的相等或不相等脉冲发生器22控制的整流器12，并通过第一机械或电子开关16，例如晶闸管，到达第一加热器19。 在第一脉冲停止时，包括通常与加热器19并联的电容器(30)的另一电路(图2，未示出)通过加热器放电以在下一脉冲到达时提供下一电路17、20的导通。 与每个加热器中的电流成比例的信号被馈送到逻辑电路，在该逻辑电路中它们被修改为相等，并与装置24中的基准电压相比较，使得任何电路中的故障阻塞电源并在模拟电路(未示出)中切换以替换故障电路。 短路保护由电流测量电路14提供。 加热器可以安装在直升机的旋翼叶片和旋转稳定器上。 | We claim : 1. An aircraft deicing system for preventing the formaso that 10 tion of ice on an aircraft by heating a surface thereof, comprising, in combination : a) a plurality of electrical heating elements each mounted adjacent to the aircraft surface to be deiced; (b) a source of pulsating direct current; (c) a plurality of normally open electrical switching circuits each coupled in series between said source of pulsating direct current and a corresponding one of said electrical heating elements, each of said electrical switching circuits including trigger input means for switching the circuit into its closed state for a time period equal to the pulse width of said source of pulsating direct current in response to an input trigger signal, and each of said electrical switching circuits including trigger output means for generating a trigger output signal when the circuit switches back to its open state; and (d) means coupling said electrical switching circuits together in sequence with the trigger output means of each switching circuit being coupled to the trigger input means of the next switching circuit to form a stepping switch circuit for applying the output pulses of said source of pulsating direct current to said heating elements one at a time in sequence. | H05B3/02
1933 | US3472289A | 加热器织物 | 1966-11-10 | 期限届满 | Brunswick Corp |  | Illustratively, as shown in FIGURE 14, the carpet may be formed with the metal yarn conductors provided as warp threads in the burlap 32 of the carpet material. Alternatively, as shown in FIGURE 15, the carpet may comprise a carpet material generally designated 33 wherein the metal yarn conductors are provided in the facing 34 thereof. When used in the facing portion of the carpeting, the metal yarn conductors are preferably insulatively We claim : 1. A heater fabric comprising : a fabric formed of dielectric fibers defining an area from which heat is to be delivered, said fabric having a preselected hand; a yarn formed of metal fiber has a diameter of less than approximately one mil extending in said fabric across said area to define a continuous electrical conduction having a substantially maintained preselected resistivity for developing heat energy therein as a result of a current flow therethrough, said metal fibers being preselected to define a yarn having physical characteristics simulating that of said dielectric fibers of said fabric to maintain the hand of the fabric substantially unaffected by the disposition of said yarn therein; and means at spaced portions of said yarn for passing an electrical current through said yarn whereby the fabric effectively defines an electrical heating element. | D03D15/02
1934 | NL6708626A | [de1506592a1]雪和冰除去帽用于飞机 | 1967-06-21 | 期限届满 |  | 1, 166, 526。 飞机除冰。 B.F.Goodrich Co。 1977年6月20日[1966年6月21日23]，28936/67。 标题B7W。 一种用于连接到翼型表面13上的除冰装置10，包括两个层12，14，所述两个层12，14连接在一起(例如通过缝合线20)，以形成可连接到压力源(例如通过阀，未示出)的通道22，使得通道22可以膨胀。 外层14是柔性的，并且其中一个层具有紧密间隔的柔性纤维16的均匀层，以允许空气被除去，从而使由充气通道22引起的隆起变平。 外层14可以是具有起绒内表面以提供纤维16的经编织物，并且其外表面18涂覆有橡胶。 内帘布层12也可以是橡胶，并且在帘布层14外面可以还有橡胶层24，26。 缝合线20可以是锁定缝合线，但是具有足够的尺寸以允许空气在通道22之间通过。 | 无 | B64D15/16
1935 | US3455396A | 带电动除冰器的飞机螺旋桨 | 1967-08-09 | 期限届满 | Cessna Aircraft Co |  | What is claimed is : 1. In an aircraft propeller assembly including a plurality of blades extending from a central hub, an electrical heating element associated with each said blade for deic-ing the blade, and an aircraft engine drive shaft having a propeller mounting flange formed with a radial mount | B64C11/16
1936 | FR1513763A | 安全装置，用于平面 | 1967-02-27 | 期限届满 | Mini Of Technology | 1, 137, 479。用于飞机的风挡玻璃碎屑卫。minister的技术。][1966年2月28日1967年2月14日，专利8650\/66。镦b7w。[还在分f1]一种用于保护玻璃碎屑防护，其中在该实施例中保护该空气进气的一飞机燃气涡轮发动机，包括一多个叶片的低损耗的翼型部分，间隔开的，作为以阻碍该可能以被满足的任何外来体通道在正常飞行具有这种动量作为可能的铅到严重损坏到所述的飞机，所述叶片具有单独的鼻部用于通过冲击到可变形与这种外来体使作为以进一步妨碍所述通道的所述体，示出所述碎屑防护装置包括内和外环构件1和2其之间延伸的一系列径向设置的叶片3的翼型部分，每个叶片包括一固体后部分5和一中空引导部分6。所述引导部分6会被变形为表示在如果飞行期间通过一个外来撞击体断裂线。热气体可以被传送通过所述中空引导部分所述叶片以防止结冰的。所述叶片可以可选地延伸在平行配置，并可能被适配到被转动，从而为不以模糊所述的着陆期间或采取-断视图。 | 1. Sum up the invention relates to a device for protecting the aircraft against foreign bodies, characterized especially by the following features considered alone or in combination 1 II is composed of a plurality of fins to aerodynamic section, low loss, spaced so as to prevent the passage of any foreign matter likely to be encountered in normal flight and having a kinetic energy such that it could cause serious damages to aircraft, said fins providing an ctrl minimum proval to air flowing on the surface thereof in the longitudinal direction and having portions proémi nent capable of being deformed by the impact of foreign matter, so as to obstruct the passage path more decollimation bodies | B64D15/00
1937 | DE1291636B | 转子叶片的fuer预期装置到所述冷冻上防止和用于所述除雪和冰的装置热气体的 | 1967-07-24 | 期限届满 | Hawkins Peter Michael |  | 1. device intended for rotor blades for preventing icing and for de-icing by means of hot gases generated in a combustion chamber provided with a burner, which gases are passed through the rotor blades as a result of their centrifugal force, characterized in that the combustion chamber (40) is arranged at the rotor blade root and is fed by a heating gas container (50) arranged above the rotor hub (32) coaxially with the rotor axis (30). | B64D15/02
1938 | US3429086A | 旋转装置，用于防止通过挡风玻璃的能见度由于溅在其上的冷凝物或水的存在而变得模糊 | 1967-01-23 | 期限届满 | Pier Gianni Speich |  | 7 Claims Int. Cl. B60s 7/02; B64d 15/16 ________ ABSTRACT OF THE DISCLOSURE 1 FIGURE of a preferred embodiment of a centrifugal anti-dim or A transparent disc is mounted on a motor shaft so as to rotate rapidly in front of and parallel to a windshield in spaced relation therefrom so as to form a gap therebetween. A rotatable labyrinth joint member is provided at the periphery of said disc and a corresponding complementary fixed labyrinth joint member is mounted on the windshield. The windshield has a hole in which is mounted an electrical motor provided with a shaft coupled to said disc to drive the same and a metal duct is fastened 2s substantially radially with respect to said disc, between a hole in the motor casing and a hole in a grounded metal part integral with said fixed labyrinth joint member whereby the duct electrically grounds the casing of the motor; the duct contains electrical leads connecting a source of current with the motor winding. said windshield section W a centrally perforated trans- This invention relates to centrifugal defrosting or clear-vision apparatus for vehicles, and particularly for ships, motor boats, air planes and other vehicles provided with windows or windshields, in front of the pilot or driver, which should be maintained clear of any matter tending to obscure vision therethrough, such as condensate, water splashes, snow and the like and by which this end is attained by mounting in front of the window or windshield (which, for simplicity, shall be simply called windshield) and spaced therefrom a revolving transparent disc mounted on a rapidly revolving shaft or spindle, and at the periphery of the revolving transparent disc an element of a labyrinth joint is fastened which co-acts with a complementary fixed member of the labyrinth joint fastened on to the fixed windshield or the like. Holes are provided in the windshield members for permitting the discharge of water formed or otherwise leaking into the space between the windshield and the revolvingdisc. The invention is an improvement over existing clearvision apparatus of this kind and aims to provide means for feeding without any danger the electric current to an electric motor which drives the revolving-disc driving spindle and for connecting to ground the casing of said electric motor so as to avoid any possibility of danger of electrical shocks. Further improvements of the invention consist in means for preventing the inlet of outside water, for example rain water or wave splash water into the space defined by the windshield, the revolving transparent disc and the interengaging joint members carried by said windshield and revolving disc. Further improvements and advantages will be apparent from the following description of one preferred embodiment of the invention which consists in an arrange-. ment of means permitting the inserting of the electric leads for feeding the current to the transparent discdriving electric motor in a substantially rigid duct provided with conductive means which may be connected to In the preferred embodiment of the invention, the said rigid duct is in form of a metallic tube or a metallic channel whose intermediate part may be conveniently ciosed even by an -adjacent member, while its ends are jeas(. Qne metallic member connected to ground, and into a hIe f med m a metallic part integral of the motor casln- The invention aims also to provide a method for mounting said channel or tube. Further improvements and characteristic features of the invention will foe apparent from the following description of the invention, with reference to the appended drawings, wherein : is a radial cross section through one-half clear-vision apparatus according to the invention, fitted on a window glass or windshield; FIGURE 2 is a vertical section taken on line IIill of FIGURE 1; FIGURE 3 is an elevation view with parts in section of a metallic profiled ring fastened to the windshield; FIGURE 4 is a bottom plan view of the arrangement shown in FIGURE 3; and FIGURE 5 is a cross-section taken on line VV of With reference to FIGURES 1 and 2 of the drawings, W is a windshield glass section of a vehicle, in front of the pilot or the driver, and which glass should be maintained transparent or and clear, and protected from splash water, under any adverse condition. In order to ensure this, there is disposed in front of parent disc D rotatably mounted by being inserted upon, and fastened by means of a sleeve 6 to a bell-shaped extension 4 of the shaft 3 of an electric motor M mounted in a hole of said window glass W. To this end, the motor casing 1 is provided with an abutment collar 101 and is inserted into the said glass hole by its end opposite the motor shaft until said abutment 101 abuts against said glass W. The motor M is fastened to the windshield by means of a conventional screw-threaded locking ring 2. The disc D is provided at its periphery with a substantially U-shaped rim 7 forming a rotatable member of a labyrinth joint whose wings engage in corresponding annular recesses of the complementary fixed labyrinth joint member 8 fastened in a corresponding position of the glass W. The assembly is so constructed and arranged as to form between glass W and disc D a gap or chamber closed at its periphery by a labyrinth joint and at its outer side by disc D, which may be rapidly rotated by the motor shaft 4, thus eliminating by centrifugation any condensate, brine or splash water which may come into contact therewith. In order to discharge any condensate from the gap 10, there are provided at the bottom of labyrinth member 8, angularly displaced outlets holes 11-12 and in order to prevent outside water from penetrating through these holes into gap 10, a baffle plate 13 (see FIGURES 3, 4 anc 5) is mounted on and spaced from labyrinth member by screws and spacing sleeves 14. By mounting the motor M in a hole of the glass plate W, the problem arises of how to feed the electric current thereto, while ensuring an efficient grounding of the electrically insulated motor casing 1 without having recourse to objectionable outside leads. This problem is solved, according to the invention, by providing a rigid duct 24 having tapered ends 124-224 adapted to be forced into holes 5 and of motor casing abutment 101 and of labyrinth joint 8 respectively. Duct 24. which may be tubular, as shown, or channel-shaped with its open side turned towards and practically into contact with glass W, houses the wires (see FIGURE 2) which feed the current to the motor M, by coming from outside through tubular nipple 19 fastened to a box 17 provided with a dismountable lid 18 and fastened to a metallic counter-ring 9 suitably fastened to the labyrinth member 8 by screws 121 through holes in the windshield W. The motor casing 101 is connected to ground by a lead (not shown) connected to counter-ring 9 by as by screw and to ground in any conventional manner. The ground lead may pass inside or outside duct 24 and be electrically disc and engaging said fixed joint member, said casing and connected to the metallic motor casing abutment 10 1. According to the preferred embodiment as shown, the tubular duct 24 is metallic and itself constitutes the ground conductor, Furthermore in the embodiment as shown, the tubular jg being metallic and electrically conductive and connected duct 24 has an oblate profile, such as an oval or the like, so as to maintain the two electric leads passing therethrough side-by-side or one above the other in a stable and substantially parallel position, for example as shown in FIGURE | B60S1/02
1939 | US3423052A | 除冰装置 | 1966-07-21 | 期限届满 | Lear Jet Ind Inc |  | What is claimed is : 1. Apparatus for distributing de-icing fluid comprising a first wall of aluminum alloy, a second wall disposed over said first wall, said second wall being of stainless steel containing transverse apertures permitting passage formed 75 of the de-icing fluid therethrough, said first wall being coextensive with said second wall, de-icing fluid distribution means disposed between said first and second walls and substantially coextensive with said second wall for absorbing and distributing the de-icing fluid, said de-icing fluid distribution means galvanically isolating said al minum alloy from said stainless steel walls, first adhesive means securing said second wall and said de-icing fluid distribution means to said first wall, de-icing fluid conduit and distribution means connected to said first wall on a side thereof opposite to said second wall, second adhesive means securing said de-icing fluid conduit and distribution means to said first wall, means forming a plurality of conduits through said first wall and said second adhesive means and the wall of said fluid conduit and distribution means, and means for supplying the deicing fluid under pressure to said second wall through said conduit means. | B64D15/00
1940 | GB1117843A | 以防结冰加热装置有关的改进 | 1966-02-25 | 期限届满 | Rolls Royce | 1117843气体涡轮机植物辊royceLtd航向f1g[]8544\/66[1966年2月25日1967年3月22日还在分割g3]用于防止所述一个表面上形成的冰装置-如所述表面的所述空气进气的一种燃气涡轮发动机-包括一电加热元件通过一个设置从其相邻的所述表面，但绝缘层的氯丁橡胶和一个温度敏感电阻装置设置在相邻的所述加热元件和其延伸在整个所述的整个表面区域所述加热元件，所述温度敏感装置和所述加热元件被绝缘的从一个的另一通过装置的一个进一步层的氯丁橡胶。所述加热元件和所述温度敏感装置可以两个被通过一个弯曲图案形成镍箔的。所述温度敏感装置控制所述的能量供应到所述加热元件通过所述的增加与其阻力的温度，有或没有该助剂的一种磁放大器。 | WHAT WE CLAIM IS : - 1 Anti-icing apparatus comprising a member having a surface on which, in operation, 85 ice is liable to form, an electrical heating element which is disposed adjacent to said surface and which is adapted to prevent the formation of ice thereon, and a temperature sensor which is arranged to control a supply 90 of electrical energy to said heating element so as to control the temperature of the latter, the temperature sensor being disposed adjacent to and extending throughout at least substantially the whole surface area of the heating 95 element. | B64D15/12
1941 | GB1117664A | 或声学地操作有关的冰检测器中的改进 | 1965-06-08 | 期限届满 | Glass Developments Limited | 1, 117, 664。飞机上的冰检测器。玻璃的发展，Ltd。1966年6月6日[1965年6月8日]，专利24225\/65。标题b7w。[也分h4]中的装置，用于指示所述存在，冰的形成的厚度和速率层上，例如，一种飞机包括一个超声波发射器和接收器间隔从每个其它和声学耦合以一种超声波导体，所述所述导体上的冰层的存在导致一个变化发生在超声波信号到达接收机。在该实施例的图。1，超声波，最好剪切波脉冲，通过从发射机12到接收机16通过路径30-32中-34一黄铜板10faired成一个飞机的翼。当冰层36是本发明，所述波也穿过路径30-32-38-40-42。所述在路径长度差引入了一个通过所述两个路径的接收波之间相位差和所述信号从5月16日被校准的接收机的输出电平在术语冰的厚度。该输出电平低于一预设值的降低可以使加热器的通电用于去冰所述的飞机及板10，和所述频率在其中所述去冰周期被重复提供了一种定量指示所述冰的速率。控制电路，其可以被耦合循环到多个的冰传感器(发射机\/接收机对)和其还提供了时间选通所述接收机的输出信号以消除寄生信号，被描述(图。3，未示出)。一第二实施例中所述板10中的路径长度是这样的，即该超声波波经受多次反射在该板的边界(图。2)。换能器的细节。-所述发射机12和接收机16包括甲基丙烯酸甲酯上的钛酸铅锆或钡板耦合块14，18形，使得波模式转换，纵向模式之间的板10中所述块和剪切模式中，发生在该板10之间的接口和该块。该块被进一步成形，如在24，和\/或它们的自由表面上可以涂覆与声学吸收剂橡胶以减少内部反射。该吸收剂声换能器板可以与备份负载26，28，以减少所发送的长度或接收到的声脉冲。 | **WARNING** start of CLMS field may overlap end of DESC **. For greater sensitivity and reliability destructive interference is preferred. The presence of ice is then inferred from a reduction in the signal on output leads 22, and an indication can be presented to the pilot, as will be more fully explained later with reference to Fig. 3. By using suitable calibrating apparatus on the ground the reduction in signal for a given thickness of ice can be previously determined and the signal received in the air can then be presented to the pilot as an ice thickness. Referring now to Fig. 2, this shows a preferred embodiment in which elements corresponding to Fig. 1 are given the same references and in which the transducers and their associated coupling blocks are spaced further apart along the plate 10 so that the ultrasonic waves propagated along the plate can perform multiple "bounces". The waves which traverse the ice thus pick up additional delay at each "bounce" and increase the sensitivity of the apparatus. Fig. 3 shows one form of electrical circuitry for converting the output signals from the receiving transducer 16 into an indication of the presence or absnece of ice. The input leads 20 to the transmitting transducer 12 are connected to a transmitter circuit 52 which is energised from a clock oscillator 54 on line 56.The output leads 22 from the receiving transducer 16 pass the output signals to a broadband amplifier 58 whose output is connected to a gate 60. The gate 60 is connected over lead 62 to an amplitude discriminator 64 which is arranged to be sensitive to a drop in the signal applied thereto, and the output signals from the discriminator are applied over lead 66 to an amplifier 68. One output lead 70 from the amplifier 68 is connected to an indicator, here shown as a meter 72, although any other suitable means such as a bell or a lamp could alternatively or additionally be used. A second output lead 74 from amplifier 68 is connected to a relay driving and delay circuit 76 whose output is applied to a relay 78. The relay 78 has an energising input lead 80 from a power source (not shown) and is arranged to control de-icing heaters 82. The de-icing heaters 82 are physically disposed so that upon being energised they de-ice the aircraft surface and the ice transducer head simultaneously. The clock oscillator 54 also operates a monostable delay multivibrator 84 and a monostable gate multivibrator 86 whose output is connected to gate 60 in the receiving transducer output circuit. Testing for tse presence of ice begins with the emission of an ultrasonic pulse from the transmitter transducer 12 which is excited by the transmitter circuit 52 under stimulus from the clock oscillator 54. The cascade of delay and gate multivibrators 84, 86 ensures that the gate 60 is opened and closed at the correct times to pass a signal received through the correct sound path. Stray reflections, reverberations and the like which arrive at the wrong times cannot thus pass through the gate 60.Since the amplitude discriminator 64 is sensitive to a fall in signal the amplifier 68 and ice indicator 72 are energised when ice is not present, but as soon as an ice layer of predetermined thickness is formed the discriminator reacts to cause the meter reading to fall sharply. The relay driving circuit 76 is connected so that the presence of a predetermined thickness of ice causes the relay 78 to be energised and the de-icing heaters 82 to operate. The relay delay incorporated in the circuit 76 maintains the de-icing action of the heaters 82 for a period so that if the ice detector head is de-iced before the surrounding aircraft surface is fully de-iced heating will continue until al the ice on the aircraft surface has melted. By means of suitable arrangement it is also possible to estimate the rate at which ice is being formed, i.e. the severity of icing conditions.This can conveniently be accomplished by surrounding the plate 10 with a de-icing heater so connected electrically that the deposition of a predetermined amount of ice causes the plate to be de-iced. In icing conditions where the rate of icing is constant the de-icing heater around the plate is switched cyclically and the number of cycles in a given time is proportional to the icing rate. This rate can be determined electrically and signalled to the pilot in any suitable manner. It is not necessary to use shear waves for the ice detection but it has been found that it is easier to propagate shear waves along the length of a plate than to achieve this with longitudinal waves. Moreover, shear waves are unaffected by the deposition of various substances other than ice on the plate or plates, the most important of which iw water, for example as rain. In certain circumstances more than one detector head is required and these can be accommodated by switching the exciting and detecting circuitry from one detector head to another successively in a continuous manner, thereby saving weight and power consumption. Although the invention has been described with reference to use on aircraft it is not limited thereto, and in addition, the particular structures, materials and circuitry hereinbefore described are to be considered as limited only by the appended claims. WHAT WE CLAIM 1. An ice detecting system which comprises ultrasonic wave conducting means defining a surface on which ice may be deposited, an ultrasonic wave transmitter positioned adjacent to and acoustically coupled to said conducting means, an ultrasonic wave receiver positioned adjacent to and acoustically coupled to said conducting means but spaced from said trans mitter, said transmitter and receiver being arranged for the normal transmission of signals one to the other through said conducting means, and electrical circuit means conncted to said transmitter and to said receiver and operative to detect variations in the time interval between transmission and receipt of such signals, said conducting means and acoustic coupling being such that the formation of an ice film on said surface permits the signals to traverse the ice film and cause a timing change in the signals received by said receiver which said circuit means detects as indicative of the presence of ice. | G01N29/04
1942 | GB1110217A | 或有关中的改进，以飞机除冰系统 | 1964-09-05 | 期限届满 | M H Godden Ltd | 1, 110, 217。飞机除冰系统。M。H。goddenLtd。[5sept.1965年8月31日，1964，1964年11月3日]，Nos.4，36503\/64和44684\/64。镦b7w。一种飞机去-冰系统包括一电性垫1粘结到所述内侧一种金属的皮肤2限定的表面以被除-冰，作为所描述的，一个翼的前缘边缘，该垫包括连续加热分型条4，和循环加热区域5，6，7，和被粘合到所述皮肤由一个环氧树脂以其铝粉具有被加入以提高其热电导率，所述垫由的玻璃纤维织物在其被编织所述P。T。F。E。绝缘的加热丝，和在其被模制的加强肋的尺寸，以服该所述翼的前缘边缘的形状，所述垫是由一种塑料或橡胶绝缘层8覆盖。 | WHAT WE CLAIM IS : - 1 Means for de-icing an aircraft surface, for example, the surface of an aerofoil section of the aircraft, comprising an electrical resistance mat bonded to the inner side of a metal skin defining the surface to be de-iced. | B64D15/12
1943 | GB1102958A | 以相关的改进装置，用于分配流体 | 1963-12-03 | 期限届满 | T K S Aircraft De Icing Ltd | 1, 102, 958。飞机除冰。T。K。S。(飞行器去-冰)Ltd。][1963年12月3日1964年12月3日，专利47733\/63。镦b7w。一种除冰用于连接到一机翼元件包括一外的刚性多孔材料背衬片1由一个片材4在与其紧密接触的柔性微孔材料和形成与啮合端部以容纳一间隔件3和到形成有一流体-不可渗透的背衬片5的腔进入该除冰的流体被泵送，所述片材5重叠所述机翼所述的外表皮2和被固定于其上的由间隔件7和附件6在这种方式使片材1抵接并形成一光滑的引导边缘所述外皮肤2的延续。 | WHAT WE CLAIM IS : - 1. Fluid distribution means for attachment to an aerofoil, the fluid distribution means comprising (a) an outer sheet of rigid porous material over the outer surface of which the fluid is to be distributed, the outer porous i5 sheet being in the form of part of the aerofoil, (b) a sheet of flexible microporous material in intimate contact with the inner surface of the outer porous sheet, and (c) a fluid-impervious backplate which is spaced from the flexible microporous sheet, the edges of the space between the flexible microporous sheet and the backplate being fluid-tight, so that fluid can be introduced into said space whence it can pass through the flexible microporous sheet and the outer porous sheet to exude substantially uniformly from the outer surface of the outer porous sheet, the backplate extending beyond the edges of the flexible microporous sheet and the outer porous sheet for attachment to the aerofoil in such a way that the outer 50 surface of the outer porous sheet is flush with the outer surface of the aerofoil and forms part of the aerofoil surface. | B64D15/16
1944 | GB991405A | 以飞机有关的改进 | 1960-05-19 | 期限届满 | Dehavilland Aircraft | 991, 405。控制和去-冰飞行器。去havilland飞机Co。Ltd。][1960年5月19日1961年5月17日，专利17626\/60。精矿b7g和b7w。一种飞机机翼具有在其前边缘的板条铰接地安装用于角运动从一个可操作位置的间隔在所述机翼前缘的前边缘，以形成一槽，以一缩回位置上侧向下在一个凹槽在所述下表面的所述翼。施塔林无扰流所述气流速度可因此被降低在所述翼上表面在高的速度，图。3和4是一个翼的前缘边缘的横-段安装有两个条板14，所述的舷外装一个被半作为长再次作为所述内侧一个，所述两个板条一起移动，所述翼的前缘边缘具有孔24，可供选择的孔使各到一个隔室32(图。3)界定横向通过壁34通过一枢轴26架设用于一个铰链部件34，它完成所述前边缘轮廓在所述板条缩回位置(全线)。一种臂36在每个铰链部件34被固定到所述板条14。一种转矩管54运行所述两个板条的长度，和通过对是在部分连接的曲柄臂58(一个示出)和销60。曲柄臂的每个相邻对之间，一连杆62为枢接在销60，该连杆延伸到一个杠杆64枢转至所述翼。所述杠杆的自由端64通过连杆66被连接到臂36。一个转矩管部的旋转通过一，液压千斤顶或电动电机，所述延伸位置之间移动所述板条(断裂线)，和所述倒缩回位置，在每个剩余的孔24，(图。4)，一空心枢轴28支撑一个铰链部件38，和具有一个端口42，它在该延伸的板条位置与一空心臂40引导到所述内部连通的所述板条，所述板条上所述底面52的表面44和部分是双壁，所述所述壁的内部通信与所述板条所述上表面的内部在所述后边缘，和与所述气氛中在所述下表面。de-冰流体; 例如热空气，可因此被LED通过枢轴28，和臂40，以所述板条内，并通过通过该双壁和被最后排出向所述槽形成在所述延伸位置。一种折片82是操作通过联动装置80，78，76，通过一凸轮表面68上的转矩管54的共-操作与一辊72在链路76。所述凸轮具有两个电梯88和90，从而使翼片82是在所述全线当所述板条被完全延伸位置，或完全缩回，并且是在所述断裂线位置时，所述板条在中间位置上，在联动或千斤顶故障的情况下，链路62被设置到被过去的顶部死-中心在所述缩回位置，从而使所述板条不能无转矩被施加在管54延伸通过该千斤顶; 和是底部死点-当所述板条被延伸中心附近，使其非常小的进一步扩展是可能的，在一种改进的系统，该扭矩管操作的进一步转矩管通过一个不可逆的离合器和螺旋千斤顶机构，该进一步转矩管操作所述板条，该扭矩管操作所述襟翼通过正齿轮和一个曲柄-臂机构。去冰流体是LED以所述板条通过一旋转管的接头，等接头28，38，图。4，和通过一个伸缩管引导到所述板条内部在其前边缘。所述流体然后流动通过该双所述板条的上壁从引导边缘到尾边缘，其中它被排出。 | WHAT WE CLAIM IS : - 1. An aircraft wing having at its leading 95 edge a slat hingedly mounted for angular movement from an operative position spaced in front of the wing leading edge to form a slot to a retracted position upside down within a recess in the lover surface of the wing. 100 2. A wing according to Claim 1, in which the slat is supported for movement about a hinge axis adjacent the wing leading edge by hinge members extending from the slat trailming edge. 105 3. A wing according to Claim 2, including hollow means between the wing and slat for the transmission of de-icing fluid from the wing to the slat. | B64C9/22
1945 | GB1094372A | 以相关的改进装置，用于分配液体到所述机翼的表面 | 1964-04-10 | 期限届满 | T K S Aircraft De Icing Ltd | 1, 094, 372。防止形成的冰在飞机。T。K。S。(飞行器去-冰)Ltd。][1964年4月10日1965年4月9日，专利14966\/64。镦b7w。一种系统中用于保证所述的去-冰液均匀分布在所述前边缘的一个飞机机翼，其中一个外片1的刚性多孔材料为背衬由一个内片3的柔性微-多孔材料，在一种进一步片4又通过背衬在间隔开的关系的防渗材料大致作为描述在说明书724, 019，所述间隔开的关系是保持通过所述防渗片上形成凸台或凸起在所述附件6的点，和所述柔性微-多孔片3之间被压缩以形成一液体密封所述外多孔片1和所述背板4在所述的附件7的地方，以所述翼2。 | WHAT WE CLAIM IS : - 1. Apparatus for the distribution of deicing liquids to the surfaces of aerofoils comprising an outer sheet of rigid porous material over the outer surface of which the liquid is to be distributed, with a backing sheet of flexible micioporous material in contact with the entire inner side of the outer porous sheet and attached in places to a liquid impervious backplate so that liquid can be introduced into the space formed between the flexible microporous sheet and the backplate whence it can pass 35 through the porous sheets to exude substantially uniformly from the entire outer surface of the outer porous sheet, wherein the flexible microporous sheet is compressed to form a complete liquid seal between the 40 outer porous sheet and the liquid impervious backplate at the places of attachment to the aerofoil. | B64D15/16
1946 | GB1086915A | 在或有关的到去-冰装置的改进 | 1964-11-10 | 期限届满 | Rosemount Eng Co Ltd | 1, 086, 915。去-冰设备。rosemont工程。Co。Ltd。sept.30，1965[1964年11月10日]，专利45814\/64。镦b7w。一种飞机结构包括一构件以被除-冰，该构件具有一前边缘11和一减少厚度部分该引导边缘10的下游，用于例如，该部件可以被一个或两个侧面上凹的下游所述前边缘。所述引导边缘是部分-圆柱形和含有一电加热元件2被激励的循环。所述引导边缘可以被一个套加热丝钎焊或焊接到所述构件(图。3，未示出)或连接到该构件由间隔件(图。4，未示出)，冰可以被设置到优先被棚到一个侧通过加热所述前边缘的非对称地，例如通过定位所述加热丝以一个所述轴线的一侧，或通过所述的前边缘形成的所述两个侧的不同导电性材料，或通过倾斜该构件到所述空气流，例如通过一个程度，或通过一个上形成一凹腔侧，但没有所述另，该半径本发明的前边缘可以被～à～4a(5a)英寸。 | WHAT WE CLAIM IS - 1. De-icing apparatus for an aerodynamic structure comprising a member having a surface of cylindrical form arranged to be the leading surface of the member and heating means for heating said surface, the rmember having a portion adjacent the leading surface whose width decreases in the direction 105 away from said surface. | B64D15/12
1947 | GB1087564A | 以相关的改进的电去冰系统 | 1963-11-22 | 期限届满 | Plessey Uk Ltd | 1, 087, 564。控制电路，用于加热电阻器，plessey-UKLtd。][1963年11月22日1964年11月13日，专利46291\/63。镦h2h。[还在分b7]加热器11在一个飞机从一个三-去-冰系统被激励相供给线连接到一电源供应10通过一切换装置14。一种全-波桥整流器网络15被设置在该所述直流负载是通过形成一硅控整流器16或等效装置触发“在”通过所述应用的一个脉冲，以其触发电极17在控制线18从一个定时装置19。有被一种多个这种单元的触发依次该开关14被打开的瞬间由装置19之间的所述顺序应用所述触发脉冲的。在一个进一步实施例中所述加热器被通电，从一个共同的直流进给装置通电从一个三-相器通过一个三-相桥整流器，其执行该功能的所述开关14的图。1; 所述控制整流器16仅被定位相邻的所述加热器。 | WHAT WE CLAIM IS : - 1. An electrical de-icing system in which a surface subject to icing up is divided into a plurality of sections, each having associated with it a de-icing heater, the heaters being arranged for connection to a common supply line through the medium of static switching means located adjacent said heaters and controlled from a central switching station so that said switching means are conditioned to enable said heaters to be connected sequentially to said common supply. | B64D15/14
1948 | GB1082707A | 或有关的到冰中的改进检测装置 | 1966-07-27 | 期限届满 | Rosemount Engineering Company | 1, 082, 707。检测冰形成电性，检测结冰条件。rosemount工程Co。，1966年7月27日，no.33817\/66。g1n精矿和g1x。所述接近结冰条件下的曝光是通过检测一个热导电元件5，图。6，以所述气氛，产生由一种珀尔帖效应热泵的温度的装置梯度沿所述元件，其一个端部27被保持低于所述的所述气氛环境温度，和所述温度的检测非-线性梯度由于以冰的形成在所述子-零部分的所述元件，热电偶TC1，tc2测量所述温度的梯度在该较冷的半所述元件; 和热电偶tc3，tc4，所述梯度在所述的取暖器半，任何差异被通过一个差动放大器23和测量表示在一个校准刻度24的百分比冰覆盖所述元件中。所述差信号可以被使用到控制去-一个飞机上的冰装置。在一个非-电温度测量装置的图。16(未示出)，孔(67)在所述的冷半所述元件的一个边缘与一第一输入的一个差动压力连通敏感装置(71)，和进一步所述的半孔(68)在所述的取暖器元件与第二连通的输入本发明的装置(71)。本发明的较冷的冰的一半是通过一个在所述两个压力测量差检测信号，该元件5月5日被设置在所述前边缘的一体1，图。1至5(不示出)，从其它是通过一个热绝缘层(26)一个热泵(10)被设置到热所述下端(28)的所述元件，和一个第二热泵(9)被设置以冷却所述上端(27)。所述热泵(9，10)是大体相似的和被连接到所述端部(27，28)的所述元件5通过热分路器(11，12)，和以一个外壳体(2，3)暴露到所述气氛中，通过热分路器(22，21)。所述元件，或者可以被U-形图。8，9，和图。13，14(不示出)，一个单热泵(31)被设置到接触所述端部的所述U，和该热电偶tc1-4; 图。8，9(未示出)被位于轴向孔(42)在所述元件中。在一个进一步实施例图。20-23(未示出)的线性元件(82)被使用，并具有一个单热泵(88)在一个端部(85); 所述热连接到所述相对端是由通过一个细长的热分流器(81)。所述温度的梯度是通过测量热敏电阻(91，92)设置一桥电路中R1，R2，图。24，25(未示出)，其操作一个测量装置(101)或一控制电路(107)，图。26(未示出)。 | WHAT WE CLAIM IS : 125 1. Apparatus for detecting the approach of icing conditions in the atmosphere comprising a thermally conductive element exposed to the atmosphere, a thermoelectric heat pump utilizing the Peltier effect for 13() ts 1, 082, 707 maintaining a portion of said element below the ambient temperature of the atmosphere to establish a temperature gradient in the element and means responsive to the formation of ice on said element. | B64D15/00
1949 | US3173491A | 除冰系统 | 1963-11-21 | 期限届满 | United Aircraft Corp | 1076137。 飞机除冰。 联合飞机公司 1964年11月11日[1963年11月21日]，第45859/64号。 标题B7W。 为了防止在直升机旋翼桨叶前缘积冰，前缘覆盖有一个展向延伸的相反材料条带，例如聚乙烯或浸渍有“Teflon”(商标)的玻璃纤维。 胶带在上表面上混合到叶片的轮廓中，并在叶片停滞点之后的下表面上形成台阶。 | I claim : 1. A blade subject to centrifugal force along its length having a strip material covering a portion of the length of the forward end of said blade to form a limited chord-wise extending area for ice accretion, said strip material extending tinder the blade for a distance covering the limits of movement of the stagnation point in normal operation of the blade, the strip material being contrahesive, the end of said strip material under the blade forming a step, the end of said strip material over the blade blending in with said blade. | B64D15/16
1950 | US3329377A | 飞机发动机对雪、冰和空气中微粒的防护 | 1965-10-11 | 期限届满 | United Aircraft Canada |  | We claim : 1. In an aircraft engine provided with an air intake, an installation for reducing ingress of super-cooled water, ice, snow and other debris to said intake comprising a duct extending generally longitudinally of the engine and having at least one side wall, a forward facing open inlet at one end and a discharge outlet at the other end, an air deflecting surface in said duct extending rearwardly and inwardly from said side wall over part of the duct cross-section so as to confine incoming air to a passage of reduced cross-section within said duct, said passage extending without sharp bends between said inlet and said outlet, and a side opening in said duct side wall downstream of the junction of said side wall and said deflecting surface, said opening communicating with said intake whereby air passing to said intake is deflected through a substantial angle around said deflecting surface whereas remaining air together with material of greater inertia passes without substantial deflection to said discharge outlet, wherein said deflecting surface portion is pivotable so as to allow adjustment of the ratio of air directed to said discharge end and to the engine intake. | B64D15/00
1951 | GB926025A | 电去冰装置 | 1960-11-18 | 期限届满 | Dowty Rotol Ltd | 926, 025。层压材料。dowtyrotolLtd。noy。10，1961[1960年11月18日]，专利39776\/60。类140。[还在组xxxiii]一种用于制造一种去-冰-装置的方法固定在一构件以被除-冰由在铺设在一个成型机13，或直接在所述的构件，一固化的氯丁橡胶层14，然后一玻璃纤维层17结合有一织造电导线元件和浸渍有未固化的氯丁橡胶，然后一个进一步固化的氯丁橡胶层18，然后一个层19的镍的合金纱布浸渍有未固化的氯丁橡胶，所述边缘具有施加于其上的一个层16的未固化的腈橡胶，片(7a，19a一种的氯丁橡胶，包装20和层21的未固化的腈橡胶，从而形成一个叠层结构，它被固化和一个与其边缘的聚氨酯橡胶片22固定于其上的抵接所述边缘本发明的腈层21。 | WHAT WE CLAIM IS - 1 A laminated electrically heated deicing device suitable for securing upon a part at least of a member to be de-iced arranged such that substantially the whole of that surface layer of the device which will be exposed when the device is secured upon such a member consists of a sheet of abrasionresistant flexible material, this sheet having an edge or edges in abutting relationship with a layer or layers of a readily-trimmable flexible material. | A47L1/16
1952 | FR1482385A | 检测器的白色霜 | 1966-06-06 | 期限届满 | Glass Developments Ltd |  | 1. RESLIIE 11, Dispositif for the detection of the presence of ice, which includes/understands average drivers of ultrasounds on which the white frost settles at the time there is icing, a transmitter of ultrasounds acoustically connected to the average drivers and placed close to those, and a receiver of let us ultra sons acoustically connected and placed close to the average drivers but spaced transmitter so as to receive the waves emitted by this one through the average drivers; the average drivers and the acoustic couplings are such as the formation of a film of ice on the average drivers makes it possible the ultrasounds to cross this film, so as to modify the signals received by the receiver and to indicate the presence of ice thus. The device following the invention can presen for the third time, moreover, one or more of the following characteristics the 2 ultrasounds propagated along the average drivers are waves in tooth of saw. 3 the transmitter is able to generate impulses of ultrasonic energy. The 40 average drivers include/understand a relatively thin plate, out of material conduc tor of the ultrasounds; the transmitter and the recep tor are transducers assembled on the same face of the plate and laid out so as to send waves towards the plate, or in rece to see, according to a direction forming an angle with the general longitudinal axis of the plate; blocks of coupling are laid out between each one of the transducers and the plate. The 5 ultrasonic waves cross the pla that several times before being received by the receiver. The 6 average drivers include/understand two plates relatively thin, aligned together and separated by an interval; the transmitter is assembled on a side of a plate. and the receiver is assembled same side of the other plate; the formation of a film of ice constitutes a bridge between the plates and causes a modification of the received signals. 7 the interval following 6 is filled by a stopper, out of matter acoustically absorbing. 8 the interval following 6 is filled with an element made in a matter in which acoustic transmission speed differs speed in the plates. The 9 blocks of coupling are in methyl metacrylate. 10 an electrical circuit, connected to the recep tor, compares the signals received in the condi tions formation and of nonformation of ice, in order to actuate an indicator of presence of ice. 11 the electrical circuit following 10 COM takes a relay which orders the heater supply of de-icing, when a predetermined quantity of ice settled on the plate. | B64D15/20
1953 | FR1472922A | 与所述解冻改进用于在特定的用于所述叶片的直升机 | 1964-11-18 | 期限届满 | United Aircraft Corp |  | 1. SUMMARIZE the invention concerns 1 a defrosting equipment for a profile of wing of plane and in particular for a pay of heli coptere subjected to the force centrifuge according to its length, characterized in that a band of my anti-adhesive niere recovers part of the lon guor of the end before pay to form a zone limited in the direction of the cord for the increase in ice, matter of the band extending in lower part from the pay at a distance covering the limits from displacement from the point from stagnation in the normal functioning from the blade to form a step below the blade; 2 a device according to a system characterized in that the matter being opposed to adherence is an anti-adhesive matter in continuous band forming a lengthened zone limited in the direction of the cord, which recovers the part of leading edge or profile of wing; 3 a device according to 1 or 2, characterized in that the matter being opposed to adherence is a band which recovers an important part, in the direction of the range, length of the pay; 4 a device according to 1 or 3 characterized in that at the end of the pay, the end of the band on the pay melts with the pay; 5 a device following one of paragraphs 1 to 4 characterized in that the band is a metal coil; , 6 a device following one of paragraphs 1 to 5, characterized in that the pay has a line of cord of which the length lies between 17, 78 cm and 48, 26 cm and in what the matter of the band extends below the pay on approximately 2, 22 cm to cover the limits of displacement of the point of stagnation in the normal functioning of the pay; 7 a device following one of paragraphs 1 to 6, characterized in that the matter of the band has a thickness ranging between 0, 203 mm and 0, 508 mm; 8 a device following one of paragraphs 1 to 7, characterized in that the end of the band presents an oblique part towards the end before blade so that the band decreases in lar gor following the cord compared to his end when it extends towards the interior starting from the ex tremity external of the pay; 9 a device following one of paragraphs 1 to '8, characterized in that the thickness of the end of the band increases when the band extends towards the interior starting from the end external of the blade; 10 a device following 9, characterized in that the thickness of the end of the band increases since approximately 0, 203 mm for the range 80% of the pay; 11 a process for the production of a profile of wing or pay having a zone covered by a matter having a characteristic with low adherence to the ice, this profile of wing being defined in paragraphs 1 to 10, and consisting in placing a band having a characteristic of low adherence at the ice along the leading edge of the pay, part of the band extending backwards on the blade and part of the band extending towards the rear riere under the blade; to place the posterior edge of the part of the band which extends under the pay on a line behind from the line from stagnation from the pay; to form with the posterior edge of the part of the band extending towards the back under the pay, a step compared to the pay and to melt the posterior edge of the part of the band eten dant itself above the blade with the contour of the pay. | B64D15/00
1954 | GB1060390A | 在用于防止制冰装置的改进-飞行器表面上形成 | 1964-06-23 | 期限届满 | British Aircraft Corp Ltd | 1, 060, 390。去-冰飞行器。英国飞机公司(operating)Ltd。sept.16，1965[1964年6月23日]，专利25933\/64。镦b7w。[还在分f1]的装置，用于去-冰飞机包括一个小孔管，例如#英寸直径，嵌入在一个表面以被除-冰和一个液压控制电路连接在所述的电路工作在高压力，例如4000，P。S。I。，由此所产生的热通过所述的液流通过该管是足够的，以除去或防止所形成的冰。一种泵25将液压油通过管27以操作飞行控制和通过优先级阀29和管28以操作一个底盘和，通过一个进一步的优先级阀26和电磁操作阀12，以供给油以一小孔管或管10埋在一表面以被除-冰; 该油返回到一个罐32通过一个pressuremaintaining阀13，过滤器36和油冷却器31，它被设置在平行与一恒温-通过-通过33和一个压力控制限制通过-通34。一种开关16响应于横跨所述差压阀13被连接到螺线管22通过一常闭合手动操作开关24和一个正常打开手动操作开关23。操作中，去-冰通过闭合的开关23被启动; 所得到的presaure差在阀13关闭开关16以完成该电路从电压输入19到电磁22，从而允许释放的开关23。去-冰被终止，通过闭合的开关24。应该管10被损坏，例如通过冲击，阀12和13将被自动操作由一个presiure-滴，以隔离该去-冰部分的所述的液压电路。布置的管嵌入在翼面被描述。 | WHAT WE CLAIM IS : - 1 An aircraft anti-icing system wherein a surface member of the aircraft, which member is to be heated for prevention or removal of ice formation thereon, is pro1, 060, 390 1, 060, 390 on a drop in pressure in the tube or duct. | B64D15/06
1955 | GB1059733A | 电阻加热器 | 1962-10-01 | 期限届满 | D. Napier & Son Limited | 一电阻加热器施加到一支撑11(图。3未示出)，包括 : -一绝缘层12的96%铝氧化物和4%的铬氧化物，层13铬的氧化物来填充所述中孔层12，一电阻层14，E。G。制成的镍铬合金以其连接的是在22，一个进一步的绝缘层15类似于12; 和一个水分密封层16的硅氧烷树脂，其穿过层15到一些程度。所有所述层是通过喷涂施加，或者通过所述等离子体或火焰处理。该支撑11，可以第一被喷砂处理砂砾，和如果光的钼合金的一个主层或80 : 20的镍铬合金可以被施加到辅助粘附层12。一种使用用于所述加热器的数量被给定，包括飞机除冰，用于真空处理和用于加热plattens压。 | WHAT WE CLAIM IS : - 1 An electrical resitance heater in which a sprayed-on heater element is insulated by a sprayed-on metal oxide insulator, and the insulator is covered with a moisture-sealing 70 layer which penetrates the insulator to some extent. | H05B3/26
1956 | US3305851A | 结冰状况检测仪 | 1964-09-03 | 期限届满 | Solid State Engineering Co |  | What is claimed is : 1. Apparatus sensitive to changes in preselected ambient conditions surrounding a preselected surface area for providing a warning of the approach of icing conditions comprising : first means for detecting a change in said ambient conditions including, a thermo-electric element having a hot surface, a cold surface and a P-N junction, the hot surface thereof contacting said preselected surface, a source of current connected to said thermoelectric element for maintaining the temperature difference between the hot and cold surfaces thereof equal to or greater than a predetermined amount, and second means for indicating the attainment of icing conditions including, temperature sensor elements disposed adjacent said hot and cold surfaces of said thermoelectric element, circuit means including said sensor elements and responsive to changes therein to provide an electrical signal, and indicator means responsive to said electrical signal reaching a predetermined magnitude to provide a warning that said preselected ambient conditions have been reached. | B64D15/20
1957 | US3183975A | 除冰 | 1963-08-08 | 期限届满 | Napier Son Ltd | 1, 053, 734.循环除冰设备。D.纳皮尔父子有限公司，1963年8月8日[1962年8月9日]，编号30616/62。标题B7W。除冰设备，包括：多个分布在要除冰的表面上的加热器，例如直升机旋翼桨叶；用于在加热周期中依次对加热器通电的装置；用于在检测到冰的存在时启动加热周期的结冰检测器；环境空气温度检测元件；用于根据检测到的环境空气温度控制每个加热器工作的停留时间的装置；以及用于存储在加热周期中接收到的任何启动信号的存储器，并安排在该循环之后立即启动另一循环。如所描述的，主转子叶片上的十二个加热器11(图1，未示出)中的每一个依次形成通过具有十二组触点的旋转接触器14连接到三相电源13的德尔塔负载的臂。三角形的第三臂由尾部电机上的加热器12或镇流电阻器5形成。该控制装置包括脉冲发生器26，其输出频率可由根据环境温度校准的电位计25改变，并可手动或由伺服电机调节。发生器26的每个脉冲操作螺线管以致动旋转接触器14，使得不同的加热器11被通电。计数器32和同相门33工作，以在每第四个脉冲用尾桨加热器12代替镇流电阻器15，并在第十三个脉冲开始时切断脉冲发生器的输出。加热循环由结冰指示器21启动，该结冰指示器被布置成当转子叶片上的冰为#-”英寸厚时操作。在加热循环期间，来自结冰指示器的信号被存储在存储器35中，并使来自第十三共射门的后续信号重新开始循环，而不是切断脉冲发生器。本说明书还描述了一种用于直升机的除冰系统，该直升机具有三个主旋翼桨叶和三个尾马达桨叶，每个主旋翼桨叶具有六个加热器，每个尾马达桨叶具有一个加热器。通过从每个主旋翼叶片取一个加热器来形成六个三角形网络，第七个三角形网络通过串联连接尾旋翼加热器来形成一个臂，镇流电阻器来形成另外两个臂。在具有六叶片主旋翼和六叶片尾旋翼的另一实施例中，来自一个网络和十二个网络的尾旋翼加热器各自通过从每个交替的主旋翼叶片获取一个加热器而形成。加热区域从顶表面上的10%弦向延伸到下表面上的25%，并且在尾旋翼的提升跨度和主旋翼的外部70%至80%上延伸。主旋翼叶片加热器呈展向或弦向延伸的条带的形式(图2和3，未示出)。热负荷朝向主转子叶片的尖端从30瓦/平方英尺减小到19瓦/平方英尺。英寸，尾桨上的热负荷为22瓦/平方。寸。 | What I claim as my invention and desire to secure by Letters Patent is : 1. De-icing equipment comprising a number of individual electrical resistance heaters distributed over the surfaces from which ice is to be removed, means for energizing the heaters in sequence in a predetermined heating cycle, means responsive to the rate of icing coupled to initiate said predetermined heating cycles, and temperature sensing means responsive to the ambient temperature to determine the dwell time during which each individual heater is operative as a function of the temperature sensed. | B64D15/00
1958 | GB1051777A | 电动表面加热器 | 1964-10-14 | 期限届满 | Napier & Sons Ltd | 1, 051, 777。一种用于飞机除冰器按&C。象&D子Ltd。10月14日1964年10月14日[1963]，41948/64号。掘进h5h。在除倾斜部，例如是一个翼或前挡风玻璃上，均匀导电涂层分为区段之间，例如20±22；18±24；16±26；为提供相等的电阻组串联，并联跨接电源。 | WHAT WE CLAIM IS : - 1 An electric surface heater comprising a plate of electrically non-conductive material, and a plurality of discrete sections of conductive material coated on said plate, defining a heated area of non-rectangular shape, the thickness of the material of all the sections being the same, and the sections being electrically connected in groups each comprising two sections in series the groups being connected in parallel across supply terminals. | B64D15/12
1959 | US3288983A | 飞机挡风玻璃的电阻除冰装置 | 1963-07-29 | 期限届满 | Lear Jet Corp |  | I claim : An unobstructed, optically distortion-free electrical resistance de-icing means for a windshield of an aircraft comprising, a thin, transparent plastic sheet of polytetra-fluoroethylene having a uniform thickness in the range of 2 to 3 mils, a thin, uniform vacuum deposited transparent coating of gold on said plastic sheet of a thickness adapted to allow approximately percent transmission of light therethrough, said de-icing means adapted in use to be adhered to the windshield of an aircraft and, when oper-ably connected to a source of electrical current, adapted to melt ice and prevent formation of same on the windshield. | B64C1/14
1960 | US3276254A | 冰探测装置 | 1963-10-11 | 期限届满 | Rosemount Eng Co Ltd |  | What is claimed is : 1. Apparatus for detecting the approach of icing conditions in the atmosphere comprising : an elongated probe element of high thermal conductivity; means for supporting the said probe element in a probe assembly exposed to the atmosphere; a thermoelectric heat pumping device utilizing the Peltier Effect; means for supplying electrical current to the said heat pumping device, separate hot and cold junctions thereby resulting; means for thermally coupling the said hot junction to a substantially large heat exchanging surface exposed to the atmosphere, the said hot junction being thereby maintained at ambient temperature; means for thermally coupling the said cold junction to the first end of the said elongated probe element, the first end being thereby maintained at a temperature substantially below ambient temperature, and thermal gradients being thereby maintained along the length of the probe element ranging from substantially below ambient temperature at the first end of the said probe element to near ambient temperature at the second end of the said probe element, the said second end being maintained at near ambient temperature by the gradual absorption of heat from the atmosphere along the length of the said probe element; means for detecting the formation of ice on a portion of the said probe element which is maintained at below ambient temperature; and means for indicating the approach of icing conditions as a result of the said ice formation. | B64D15/20
1961 | GB1037800A | 电子定时器 | 1964-08-31 | 期限届满 | The Bendix Corporation | 1, 037, 800。延迟开关电路。bendix公司，1964年8月31日[sept.3，1963]，专利35588\/64。标题h3t。一种电路，用于操作一个继电器33在一指定时间的一开关闭合后13包括一电容器63，其上的电荷通过一可变电阻69和操作所述栅极的一个S。C。R。43通过一单结晶体管77。当所述S。C。R。火灾其激励所述继电器33和通过接触25的操作步进开关27。一温度可变阻抗79所述的单结的稳定操作点。所述R。C。电路35，37防止电弧在所述触点和得到的瞬态损伤到所述S。C。R的电阻37还提供了所述初始保持电流用于所述S。C。R。用于该电感负载的所述继电器线圈。电阻器69的不同值中可以交换。该电路是适合用于飞机上操作的充气去冰元件。 | WHAT WE CLAIM IS : - 1 An electronic timer device for causing the energization of an electrical relay, to occur after a predetermined period of time, which device comprises a capacitor connected with a potential source through a control switch and means including a timing resistor so that the capacitor is charged from the source a prescribed time after closure of said control 60 switch as determined by the time constant of said charge circuit; a second circuit including the coil and contacts of said relay and a semiconductor type thyratron series connected between the terminals of said source and a 65 discharge circuit between said capacitor and the gating electrode of said thyratron to render periodically the thyratron conducting by the discharge of said capacitor, thus energizing the coil of said relay which breaks its contacts and 70 then opens said second circuit, deenergizes the coil, the timing apparatus being reset for a new cycle of operation. | H03K17/28
1962 | GB1033040A | 流体控制阀门用于去-结冰的目的。 | 1965-03-31 | 期限届满 | Bendix Corp | 1, 033, 040。阀，Bendix公司，1965年3月31日[1964年4月6日]，专利13697\/65。镦f2v。一种阀具有一个入口44; 一个出口46到飞机除冰器端口，和一个排气端口42。示出在该位置与所述部件压力空气从入口44通过通过端口86在一阀杆62和被排放到排气通过一种射流84在阀关闭-件54和连接到所述出口46排空空气从所述靴由于该后者被打开到所述排气端口42由于构件54是与一上座56共同作用。隔膜72连接到所述杆62是在两个侧面进行到大气压力，因为一通道92从所述入口44是通过一个球阀94关闭，当一个螺线管98接收一个信号从一个定时器或一种手动装置，所述电磁线圈98所述阀94和入口压力按压所述隔膜管72，关闭所述的端口86和推动所述封闭件54以一个下座56上，由此所述入口44被打开以所述出口46和所述排气端口42被关闭，充气所述靴，所述闭合构件54具有镶嵌橡胶护孔环60对齐与所述座54，56。 | WHAT WE 'CLAIM IS : - 1 A de-icer valve assembly for controlling the distribution of pressurized air from a source to an inflatable de-icer boot comprising : a housing having walls defining a valve chamber; a pressurized air inlet port connected to said housing and fluidly connected to said valve chamber; an outlet port connected to said valve chamber and adapted to be connected to an inflatable de-icer boot; an exhaust port connected to said valve chamber; a movable poppet valve disposed in said valve chamber having first and second valve closure positions, said poppet valve member being operative in said first closure position to block said inlet port and to interconnect said outlet and exhaust ports, and in said second closure position to block said exhaust port and to interconnect said inlet and outlet ports; resilient means operative to bias normally said poppet valve member in said first closure position and actuator means for moving said poppet valve member to said second position in response to an actuating control signal; a forcing jet nozzle axially aligned with said exhaust port and passage means interconnecting said inlet port and said forcing jet nozzle when said poppet valve member is in said first closure position to create a subatmospheric pressure in said exhaust port. | B64D15/16
1963 | FR1450938A | 除霜的空气动力学所述的设备结构 | 1965-10-13 | 期限届满 | Res & Engineering Controls Ltd |  | 1. SUMMARY 1 defrosting Equipment for a rodynamic structure ae, which includes/understands a body having a surface laid out to form the former surface of this one and means to heat the aforementioned on face, this body having, in the vicinity of its former surface, a part whose width.decroit while moving away from the latter | B64D15/00
1964 | GB965966A | 以螺旋桨的螺旋桨或有关中的改进 | 1961-07-18 | 期限届满 | Rhein-Flugzeugbau G.M.B.H. | 965, 966。螺杆推进器，去-冰的环形翼飞行器。rhein-flugzeugbauG。M。B。H。][1960年7月23日1961年7月18日，专利25920\/61。精矿b7v和b7w。[还在分割f2]一种压缩气体的垫15之间被保持在所述环形区域所述圆扫描，通过该螺旋桨3所述的叶片尖端和所述隧道1所述的内周边在其中所述螺旋桨转动，所述压缩气体，例如空气，是通过一管道4供给在所述推进器叶片和还一管道8和9在该隧道壳体。该源的空气可以被一个压缩机或所述该气流在一起的RAM效果与所述所述旋转叶片的离心效果。一种进一步实施例也使使用与所述边界的喷嘴连接层的所述叶片和所述叶片的空气管道以引起一流动以增大其已经在该管道。与压缩的空气的排气气体可以被混合到效果去-结冰。 | WHAT WE CLAIM IS : - 1 A method of operating a propeller enclosed in a tunnel substantially co-axial therewith, in which the propeller is adapted to form and maintain a cushion of compressed gas in an annular region externally bounded by the tunnel wall and extending inwardly towards the tunnel axis substantially as far as the locus of revolution of the propeller tips. | B64C11/00
1965 | GB1032681A | 冰保护系统用于机翼表面 | 1961-05-12 | 期限届满 | Napier & Son Ltd | 1, 032, 681。除用于机翼-冰设备。D。napier℃子Ltd。][1961年5月12日1962年5月10日，专利17495\/61。镦b7w。在一机翼的热气体流从一展向歧管11通过一个槽12成一个通道13其中它加热外蒙皮14，该气体逸出该粗翼展方向上的喷嘴18，19放置在靠近所述的限位卡子，即所述的最后点沿一个弦的一个机翼在其水被收集，并且是前后的该弦的所述的引导边缘大约15%。所述的射流除去水的流动在所述机翼表面和可可在宽度和角度可调在其所述气体被排出，如图。2，未示出。 | ment will be described by way of example WHAT WE CLAIM IS : - with reference to the accompanying draw 1 An ice protection system for an ings, in which aerofoil surface in which hot gas is passed Figure 1 is a diagrammatic cross section within the aerofoil in heat-exchange rela 80 of the leading edge of the aerofoil, and tionship with the leading edge surface, and Figure 2 is a scrap section showing how is then discharged from at least one jet a jet is constructed or slit in the surface near the limit of In one embodiment of the invention as catch, forward of the greatest thickness of and when required for de-icing or anti the wing 85 icing gas is withdrawn from an intermediate 2 A system as claimed in Claim l in stage in a compressor for the aircraft which the jet or one of the jets is forengine, and is fed into a span-wise manifold ward of the limit of catch by between 11 from which it is led through a for about 10 % and 20 %o of the chordwise wardly-directed slot 12 into a passage 13 distance from the leading edge to the limit 90 extending along the span of the aircraft's of catch. wing, and defined between the outer skin 3 A system as claimed in Claim 1 or 14 at the leading edge and an inner wall Claim 2 in which the jet or one of the according to the conventional double jets is aft of the leading edge by about skin construction The gas heats the skin 15 % of the chord 95 14 to above OC before branching and 4 An ice protection system as claimed flowing rearwardly in contact with the upper in any preceding claims in which the gas and lower surfaces 16 and 17 of the lead is derived under pressure from a source ing edge to span-wise extending jets 18 within an aircraft having the aerofoil and 19 in the upper and lower surfaces surfaces 100 of the wing which are placed rearwardly 5 A system as claimed in any of the of the leading edge by about 15 %/ of the preceding claims including a jet for dischord The drawing shows that they are charging the gas in each side of the aerofoil. forward of the greatest thickness of the 6 A system as claimed in Claim 5 for wing Although for each of the jets 18 and protection of a wing in which the jet for 105 19 a series of individual jets could be used discharging gas from the lower surface is it is preferred that there is one continuous aft of the jet for discharging gas from the jet over the whole of the span upper surface. The chain dotted line 20 in Figure 1 7 A system as claimed in any of the indicates a typical local catch rate and preceding claims in which gas for discharge 110 the distance from the surface of the aero through the or each jet is led to the or foil to the line 20 at any point is pro each jet through a duct adjacent the leadportional to the approximate rate of catch ing edge. It will be seen that the maximum rate of 8 A system as claimed in any precedcatch is at the foremost point of the wing ing claim in which the temperature of the 115 and that the jets 18 and 19 are each a gas is sufficient to maintain the temperature little upstream of the limit of catch 20 A of the leading edge above O C but inor 20 B sufficient to evaporate the water caught The jets 18 and 19 themselves are de on the leading edge. fined as shown in Figure 2 between two 9 A system as claimed in any of the 120 members 21 and 22 which are relatively preceding claims in which the gas is caused adjustable to give some scope for adjust to flow towards the jet through a passage ing the width of the jet and the angle to formed by a double wall, the outer of the aerofoil surface at which gas is dis which is the leading edge skin. charged 10 A system as claimed in any preced 125 The jet is defined between a curved part ing claims in which the jet or one of the 23 of the wing spar boom and an adjust jets is directed to discharge gas from the able member 22 which is held against surface at an angle oblique to the surface another part of the spar boom by means to remove water flowing over the surface. of a screw 24 An appropriate shim 25 11 A system as claimed in any of the 130 1, 032, 681 preceding claims in which the jet or one of the jets is directed rearwardly. 12 A system as claimed in any of the preceding claims in which the jet or one of the jets has a width between about 5 to 10 thousandths of an inch. 13 A system as claimed in any of the preceding claims in which the jet width is adjustable.14 An ice protection system for an aerofoil surface arranged substantially as herein specifically described with reference to Figure 1 of the accompanying drawings.I 5 An ice protection system for an aerofoil surface arranged substantially as 15 herein specifically described with reference to Figures 1 and 2 of the accompanying drawings.KILBURN & STRODE, Chartered Patent Agents, Agents for the Applicants. Berwick-upon-Tweed : Printed for Her Majesty's Stationery Office by The Tweeddale Press Ltd -1966 Published at the Patent Office 25 Southampton Buildings, London, W C 2 from which copies may be ob tained | B64D15/02
1966 | DE1136583B | 装置用于防止所述冰的形成在飞机的oeffnungen | 1961-06-02 | 期限届满 | Hamburger Flugzeugbau Gmbh | 937, 024。气体涡轮机的植物。汉堡flugzeugbauG。M。B。H。][1961年6月2日1962年4月25日，专利15679\/62。类110(3)。一个用于防止结冰装置在一个飞机空气进气或类似物的孔，它是仅用于周期性地，包括一个所述孔以偏转的偏转在前所述空气流9围绕该孔和中引起紊流该流。当该发动机是在操作所述导流板沿所述发动机轴被抽出到所述进气。铰接翼片可以被提供到所述发动机是不工作时关闭该进气。或者一个构件旋转绕一横向轴线可以关闭该进气和所述导流板可以被安装在一个臂枢转至所述发动机壳体。去-冰装置，如果必要，需要仅到被设置在所述导流板。 | CLAIMS : 15 1. Arrangement for preventing ice formation on the air flow exposed, only temporarily used air intake openings of aircraft, characterized in that during the time in which an air inlet opening (3) is not used, a flow disturbing body (5) is arranged in front of the air inlet opening, which directs the uniform flow of air around the opening. | B64D15/16
1967 | FR1439135A | 在一起的去-冰 | 1965-04-05 | 期限届满 | Bendix Corp |  | 1. SUMMARY the invention relates to a system of valves intended to order the distribution of air under pressure to bladders of de-icing likely to be inflated starting from a source, each valve including : a case including/understanding of the walls defining a room; an opening of in tree of air under pressure spared in the case in connection with this room and likely to be connected to a inflatable bladder of de-icing; an opening of evacuation spared in the case in connection with this room and a valve Mo bile in this room, remarkable in what this mobile valve has two positions of closing such as when it is in the first position it block the opening of entry and put in communication the opening of exit and the opening of evacuation, and when it is in the second position it blocks the opening of evacuation and puts in communication the opening of entry and the opening of exit and comprising moreover average rubber bands to lead the valve normally to occupy its first position and a control device to lead the valve to occupy its second position in answer to a control signal. The invention is remarkable moreover by taken following points the separately or in any COM operative binaison A. a tube is laid out appreciably in the axis of the opening of evacuation and a passage per puts the connection of the opening of in tree and the opening of evacuation when the valve occupies the first position of closing; B. This passage comprises a valve of inter diction functioning in answer to the movement of the valve which allows the flow towards the tube when 1e valve occupies the first position of closing and which stops the flow when the valve occupies the second position of closing; C. A tubular guide is laid out in order to slip into a wall of the case and is rigid lies fixed by one of its ends at the valve, the average rubber bands being connected to different extre mity of the tubular guide and the device of COM mande providing to the tubular guide a force which is opposed to the action average rubber bands; D. The tube in communication with the is inte merry one of the tubular guide; E. The control device comprises : a diaphragm fixed at the other end of the tubular guide; a passage of order connecting the ori fice of entry to a face of the diaphragm; a valve of short-circuit spared in this wise step of order to selectively allow to block and transmit to the diaphragm the pressure of order and a solenoid repon dant an electrical signal of order to control the operation of the valve of short-circuit; F. The passage according to B includes/understands a first slit spared in the tubular guide and a second slit spared in the wall of the case and communicating with the opening of entry, these slits being laid out one compared to the other so as to be in glance when the valve occupies its first position of closing and with being completely shifted when the valve occupies its second position of closing; . The room contains two clapper seats in the shape of rings placed in spaced plans paral leles one compared to the other, the valve resting on one of these seats when it is in its first position of closing and resting on the other seat when it is in its second position of closing. | B64D15/16
1968 | US3229358A | 用于除冰静态端口等的加热装置的制造方法 | 1961-09-19 | 期限届满 | American Radiator & Standard |  | We claim : 1. The method of fabricating an electrical heater of the type comprising a metallic sheath enclosing a conductive element of high electrical resistance and in which the element is spaced from, and supported relative to sheath by a matrix of electrically-insulating material, 35 Re. 23, 449 which comprises : providing a sheath of tubular form, assemblying the element on a support of friable, electrically-insulating material, said support being a slip fit in the sheath, inserting the support with the thereon-suped element in the sheath, inserting a friable plug in 40 2, 404, 978 at least one end of the sheath abutting one end of the support, temporarily attaching an incompressible rod-like indenting member to the sheath wall said member being at least coextensive longitudinally with said support, foreing the member into the sheath wall to deform the sheath 2, 933, 805 and crush the support and removing said member. | B64D15/12
1969 | GB1012165A | 用于电加热的部件的方法和装置 | 1960-08-25 | 期限届满 | Thomas Edward Evans | 1, 012, 165。去-冰飞行器。T。E。Evans，1961年11月27日[1960年8月25日]，专利6643\/60。镦b7w。[还在分割h5]的前-边缘部分9(图。1)的一个机翼，例如一飞机机翼，包括一种皮肤或壳体91和支撑构件10，13的铁磁材料制成，例如叠层铁的合金，其通过的通道被磁化交变电流在一个线圈-绕线11到效果所诱导的皮肤的电加热电流循环在一涂层的金属，例如铜和\/或银，17(图。6)在其所述内和外表面，该涂层被连接到一个另一个以形成封闭回路通过槽16填充与所述金属通过，例如电沉积，加热的所述皮肤可以被部分地通过相对大的涡流-电流循环来实现在其中，所述铁磁材料被渲染的固体，而比叠层，或低电阻率的。皮肤91可以被固定到部件10，13通过螺钉(图。2，不示出)。可选地，所述端部向内的所述皮肤可以被转动以形成两个相邻的封闭环或U-形部件，该构件10，13被省略，否则，构件5月10日被层压与某些所述叠片的延伸和形以形成所述皮肤。 | WHAT I CLAIM IS : - 1 An article provided with electrical heating means adapted to heat part of said article at the surface thereof, said article 1, 012, 165 6 An electrically heated article of aero 35 foil shape constructed as claimed in any of claims 2 to 5 in which the article includes an outer shell and a web extending internally of the shell towards the leading edge and in magnetic contact with said leading edge, the 40 shell being formed of ferromagnetic material and closed at the rear by a spar of ferromagnetic material to form the closed magnetic circuit in association with the shell. | B64D15/12
1970 | US3220264A | 飞机除冰机用可调循环计时器 | 1960-07-12 | 期限届满 | Cons Electronics Ind |  | I claim : 1. In a cycling mechanism or the like having an output shaft, the combination of a drive motor, a variable transmission driven by said motor and including an adjustable member interposed between the transmission input and output elements for varying the speed ratio of said elements, a manually adjustable control member for effecting adjustment of said speed ratio, a linearly graduated scale cooperating with said control member to indicate the manually adjusted position thereof, and cam means interconnecting said adjustable member and said control member, said cam means being connected to and actuated by said manually adjustable control member and having an operative contour such that said speed ratio is varied on a predetermined non-linear relationship relative to adjustment of said control member. | B64D15/14
1971 | GB1001168A | 电-去-冰装置用于飞机 | 1964-03-05 | 期限届满 | Gen Motors Corp | 1, 001, 168。电加热的去-icers。通用马达Corporation。][1963年3月12日1964年3月5日，专利9330\/64。镦h5h。去-冰装置用于一种金属表面24的一个飞机包括一内绝缘层28的玻璃纤维，它是通过一个层26粘合到所述表面24，例如环氧树脂的树脂，一种外保温层48的玻璃纤维，碳化的一种电阻加热器30之间的布，其被插入所述绝缘层，和一个覆盖50，例如聚氨酯或环氧树脂的树脂，耐到磨损和水侵蚀。所述碳化的编织布是人造丝或所述与基本上完全碳化等具有螺纹外表面和uncarbonized芯。该加热器30被设置与母线36以其被从但支承连接端子38，它是绝缘的所述表面24。 | WHAT WE CLAIM IS : - 1 An aircraft external surface wall of metal having de-icer apparatus including inner and outer layers of electrical insulating material, an electrical resistance heater element of carbonized cloth interposed between the said layers, and connections carried by the metallic external surface, and insulated therefrom, for electrically energising the heating element. | B64D15/12
1972 | FR1410442A | 结冰的检测条件的装置 | 1964-08-12 | 期限届满 | Holley Carburetor Co |  | 1. SUMMARY A. Detecteur of dewpoint for a surface chosen, the aforementioned detector being characterized by the following points, considered separately or in COM binaisons 1 It comprises a first means to produce a first signal proportional to the temperature of saturation of the atmosphere to the site of the aforesaid surface, a second means to produce a second signed proportional to the temperature of the aforesaid surface, and a third means to treat the aforementioned signals so as to produce one signed indicating a condition of dewpoint immi nente | B64D15/20
1973 | US3204084A | 电除冰器 | 1963-05-07 | 期限届满 | Gen Dynamics Corp |  | What we claim is : 1. Electrical aircraft deicing apparatus comprising : a plurality of elongated heating panels on an aerodvrnamic surface, skid panels including a first layer of electrical insulating material fastened to said aerodynamic surface, a second layer of electrical insulating material overlying said first layer, a cyclically energized resistance heating. element between said first and second layers of electrical insulating material, a continuously energized expanded metal parting strip at the end of each of said panels, said parting strips being of a substantially smaller size than said elongated heating panels, and means enabling uniform distribution of electrical energy to said heating element and to said parting strip. | B64D15/12
1974 | GB996024A | 在或有关的到防结冰的改进装置，用于旋转叶片 | 1962-04-11 | 期限届满 | Westland Aircraft Ltd | 996, 024。去-冰直升机转子叶片。westland飞机Ltd。][1962年4月11日1963年4月5日，专利13931\/62。镦b7w。一种去-用于提供一计量供给冰系统的去-离心分布在所述下表面结冰流体的直升机转子叶片包括一导管2延伸的所述叶片的翼展方向通过所述鼻部到连接孔16，该房屋分配器单元4。每个单元4是形成有一接头8具有孔5，6延伸的从一个中心孔9依次连接有横向孔12中，不同直径的13。定位销15被提供和该分配器是保持通过一柔性环14。所述单元4被制成具有各种尺寸的孔13，该提供了一种选择性的单元具有不同尺寸范围的孔13a一种以提供所述压降所需的在特定位置。 | WHAT WE CLAIM IS : - 1. An arrangement providing even distribution of fluid over the surface of a blade moving in a rotary path, where said fluid is urged by centrifugal effect through a duct within said blade to be emitted at spanwisely disposed outlets at said surface, being characterised in that the emission of said fluid is regulated by way of a pressure reducing orifice disposed adjacent and upstream of each outlet. | B64D15/16
1975 | FR1397208A | 检测器的冰 | 1963-12-20 | 期限届满 |  |  | Mande acoustic would consist in exposing the diaphragm to fluctuations in acoustic pressure. An example of a power-control would consist in subjecting the envelope to a mechanical vibration. These orders can be useful in applications in which there exists an acoustic medium or mechanics suitable. Usually it is more convenient to determine the changes of the frequency of resonance by average an electronics, in order to still be able to use an electromechanical transducer like that represented in the particular embodiments. Detecting SUMMARY of ice, characterized by the following points separately or in combinations 1 I1 includes/understands an elastically vibrating element having a frequency of resonance of mainly given elastic vibration by its rigidity, an average amount the aforementioned element to expose it to the increase in a layer of ice so that the rigidity of the layer of accumulated ice increases the frequency of the resonance of the element, a means to make oscillerl' ele- lies in the area of its frequency of resonance and a means to determine an increase in the frequency of resonance of the known as element | B64D15/20
1976 | US3002718A | 旋翼桨叶除冰系统 | 1960-07-08 | 期限届满 | Kaman Aircraft Corp | 979304。 DE-ICIRIG直升机旋翼桨叶 卡曼飞机公司 1961年6月27日[1960年7月8日]，第23236/61号。 标题B7W。 除冰系统包括位于直升机桨叶N、S、E、W和俯仰控制襟翼F中的加热元件18，这些元件由继电器24控制的分配器26(见H2部分)和计时器22(见H2部分)依次通电，计时器22包括暴露于大气中的双金属元件，使得用于给元件18通电的电能脉冲在低温下比在高温下更长。 分配器26安装在转子轮毂中，并且经由滑环40、42、44和驱动轴16上的触点46、48、50提供电能。 加热元件18由连接的成对导体1至8构成。 4。在叶片前缘展向延伸，并嵌入氯丁橡胶中，例如，带有不锈钢保护套。 | The drawings show preferred embodiments of the invention and such embodiments will be described, but it will be understood that various changes may be made from the constructions disclosed, and that the drawings and description are not to be construed as defining or limiting the scope of the invention, the claims forming a part of this specification being relied upon for that purpose. Of the drawings : FIG. 1 is a schematic representation of a rotor blade deicing system embodying the present invention. FIG. 2 is a schematic representation of the means emr ployed for stepping the distributor employed in the system of FIG. 1. FIG. 3 is an elevational view of a rotor hub of a helicopter provided with a deicing system in accordance with the present invention and showing the location of the distributor, the slip rings and other parts of the system, the slip rings and the housing therefor being shown in vertical section. FIG. 4 is a fragmentary sectional view of the leading edge of a helicopter rotor blade equipped with heating elements in accordance with the present invention, the view being taken on a transverse plane through the blade. FIG. 5 is an enlarged fragmentary view of a section of the blade shown in FIG. 4 and illustrating the arrangement of the heater elements adjacent the outer surface of the blade. FIG. 6 is a schematic representation of a temperature responsive timer which may be employed in the system of FIG. 1. FIG. 7 is a partial schematic representation of a rotor blade deicing system comprising another embodiment of this invention. FIG. 1 shows schematcially the arrangement and cooperation of the various components comprising the rotor blade deicing system of the present invention. In this figure it is assumed that the system is installed in a helicopter having a four-bladed rotor supported from a fuselage by means of a rotatable main vertical shaft 16, but the number of blades is not important and may be varied. The four blades of FIG. 1 are represented by the four rows of broken line rectangles designated N, S, E and W, respectively, these letters representing the north, sourth, east and west directions in which directions the corresponding blades will point at a given instant of thentravel. Each of the blades is provided with a plurality of heater elements 18, 18, each of which is effective when energized to heat an associated area of the blade surface. In FIG. 1 the individual heater elements on each blade are represented by the numbers 1 to 8 inclusive, there being eight heater elements on each blade. This number of elements may, however, be varied without departing from the invention and is chosen by way of example only. The particular helicopter with which the system of FIG. 1 is associated is also considered to be of the type n which the pitches of the blades are adjusted by means of auxiliary aerofoil flaps carried by the blades, and the system is shown to include provision for deicing these flaps by means of a heater element F associated with each blade and located adjacent the surface of the corresponding aerofoil pitch adjusting flap. In addition to the heater elements 18, 18 on the blades of the helicopter the deicing system also includes a power source 20, a time 22, a relay 24 and a distributor 2 | B64D15/12
1977 | US3163040A | 除冰皮托管 | 1962-01-04 | 期限届满 | Rosemount Eng Co Ltd |  | I claim is : 1. A Pilot tube apparatus comprising a base plate adapted to be mounted on a portion of the aircraft along which the relative wind moves, a tube fastened to the plate so as to extend Iherefrom at an angle less than ninety degrees and towards the direction of the relative wind, Ihe end portion of said lube being bent so as to be approximately parallel to Ihe relative wind and containing suitable pressure openings, said lube being of uniform cross-section from the base lo Ihe end portion, and an elongated insulated electric resislance healer wire having a protective sheath throughout its lenglh, said heater including the sheath being formed as a helical coil with the turns separated, said helical coil being positioned wilhin the tube and extending from the open end towards the base, a fluid pressure connector on the base and extending to said tube and an electrical connector on the base and connected to the electrical heater wire. | B64D15/12
1978 | US3158708A | 结冰检测设备和系统 | 1961-02-28 | 期限届满 | Butkin Tool And Mfg Corp |  | What we claim as new and desire to secure by Letters Patent of the United States is : 1. In an ice detection apparatus, the combination comprising : passage means having a single probe opening disposed at a location where ice is likely to form and for normally permitting air to flow into said opening and through said passage means; a switch and control unit including a switch chamber; means for maintaining a predetermined pressure in said switch chamber lower than the pressure of the air flowing through said passage means; an expansible and contractible switch control member mounted in and subject on one side thereof to the pressure in said switch chamber; said passage means connecting the other side of said member with said opening whereby it is subject to the pressure of the air flowing through said opening which is normally higher than that which is maintained in said switch chamber and thereby expands said member whenever air flows freely through said opening; and means for continuously bleeding a small amount of the air flowing through said opening including an orifice of smaller cross-sectional area than that of said opening, whereby on the formation of ice about said opening the latter is constricted and the flow of air therethrough is restricted and on said opening being constricted to the point where its cross-sectional area is less than that of said orifice, more air bleeds out of said passage means than enters into said opening and the pressure on said other side of said member diminishes and ultimately equalizes with the predetermined pressure in said switch chamber and said member contracts; whereby the expanded condition of said member corresponds to a non-icing condition and the contracted condition corresponds to the icing condition. | B64D15/20
1979 | GB966769A | 在所述道路上的冰的预测条件的改进和等表面 | 1961-05-23 | 期限届满 | National Research Development Corporation | 966, 769。检测结冰条件下电。国家研究开发公司，1962年5月23日[1961年5月23日]，专利18523\/61。镦g1n。冰形成在道路是通过测量在电电导率变化的预测由于以改变在一种的膜的厚度所述道路上的水，或一种类似的相邻表面，测量所述道路表面温度，和使用这些测量值以产生当一预定的上升，在导电性发生一个输出信号同时与一道路表面温度接近冷冻点，所述电极11之间的阻力，12，嵌入在所述道路表面，所述道路表面和操作指示所述的湿继电器r2到关闭触点s2在一预定的湿度。接触s1被闭合时，一温度响应中的装置或所述道路表面附近指示温度冷冻点附近，从而激励继电器r6，以激励一道路加热电路(未示出)，QR报警电路(未示出)，通过接触s6。如果一道路加热器是提供一种第二加热器通过触点24被同时激励S6。条件有利于hoar霜的形成可以被通过测量所述温度检测所述道路表面和所述空气之间的差，继电器r6操作，每当所述道路表面温度为接近冷冻点和低于所述的空气温度。雪使用沥青是检测块20在其被嵌入式加热器线24，先导加热器23和，在该表面，电极21，22，它被连接在平行与电极11，12。先导加热器23是通电到熔体的所述的雪在所述中心块和所述电极之间的电阻21，22控制继电器R2。或者，可以省略块5月20日电极和所述的先导下设置加热器11，12。一种进一步的替代是以省略触点S3和使用块20用于霜检测，在这种情况下，先导加热器23被通电周期性地(例如15分钟\/小时)和所述块是从该道路热绝缘，从而使加热周期之间它冷却更快速地比所述的道路和结露或霜是沉积在其第一，所述的霜被随后熔化的。继电器r6可以也可以通过下面所述温度时s4接触操作所述道路表面接近冷冻点。触点s5分别用于手动控制，该装置可以被自动禁止如果去-冰之间的化学品下所述电阻电极11，12下方的一定值。该装置是优选的失效-安全。 | **WARNING** start of CLMS field may overlap end of DESC **. operation of the relay R2. If the contacts <RTI>are</RTI> closed also, then the control or signal relay <RTI>Ri</RTI> is operated. If common salt, or other de-icing chemicals, have been- spread to melt ice, then the resistance between the electrodes 11, 12 or 21, 22 on the road surface will be very low. For example, in the arrangement shown in Figs. 1 and 2, the electrical resistance between the electrodes 11, 12 will not normally fall below <RTI>10kS2-</RTI> on a bituminous surfacing, but if salt is present to any significant amount, the resistance will be lower than <RTI>1 kQ.</RTI> Simultaneously, the surface temperature of the road may be lower than <RTI>0"</RTI> C, but no ice will form because of the presence of the salt. If it is desired to open the control or signal contacts <RTI>SG</RTI> (Fig. 5) in these conditions, another switch (not shown may be provided in series with the contacts <RTI>Si</RTI> and So which opens when the resistance between the electrodes 11, 12 of the road wetness detector falls below a pre-set value of about <RTI> lkQ.</RTI> In the arrangements described above the switches <RTI>S1...S, </RTI> may be operated by direct acting or reverse-acting relays. Preferably, the electrical circuit used in practice is such that the apparatus "fails safe" so as to give a warning of icy conditions or to switch on the road-heating grid. <RTI>WHAT</RTI> WE CLAIM IS : | B64D15/00
1980 | FR1366365A | 与所述设备的改进去-icers | 1963-08-09 | 期限届满 | Napier & Son Ltd |  | 1. SUMMARY the invention concerns 1 an apparatus de-icer, including/understanding a cer silvering many individual bodies of heating, distributed on surfaces which one wants to remove the ice which was formed there, and a device to make function these bodies successively - sui vant a predetermined cycle. 2 Various modes of realization of this apparatus, presenting together or separately the caracteris following ticks A. the bodies of heating are primarily consisted electrical resistances; B. One controls the time during which each resistance is under operation, for example, by means of a manual control unit graduated in thermometric degrees, or of an element ther- mosensible built-in an automatic adjusting device; C. Each resistance functions successively in. answer to electric impulses, duration of each application of corresponding heat determining the frequency of the generator of these im impulses; D. An adjusting device determines the rate of repetition of the whole of the cycle of heating, this device which can be ordered automatic lies by a detector ice or by impul sions of starting starting this repetition.et whose frequency is regulated in a suitable way; E. To ensure the adjustment of the de-icing of the blades of rotors of helicopters, various resistances are distributed on the blades of each rotor; F. The resistances distributed on the blades of the principal rotor function successively, while the resistance of the rotor of tail functions only at the same time as certain resistances of the principal rotor; G. Each resistance placed on a rotor prin cipal is connected on two phases of a source of food assembled in triangle, while the resistance placed on the rotor.de tail is bran chee on the third phase only for certain periods of the cycle of heating; h. Resistances are placed on the part exte rieure of blades of principal rotor but only on one portion length of those, even tuellement starting from the leading edge until a.10 on the suction face and/or up to 25% O on the under-surface, of distinct resistances being able to be distributed along the leading edge; I. Resistances placed in the vicinity of the foot of pays of principal rotor consume more current than those which are placed in the vicinity of their point. | B64D15/14
1981 | US3134563A | 结冰警报装置 | 1962-09-24 | 期限届满 | Litton Systems Inc |  | I claim : 1. A device for detecting ice, snow, and sleet accunmla- tion on the surface of an airfoil which comprises a corona point positioned within an aperture hi said airfoil, generating means for applying a voltage to said point to generate a corona discharge between said point and said airfoil, and means responsive to reductions of said corona dis- charge for indicating accumulations on said airfoil. | B64D15/20
1982 | US3116395A | 冰探测器系统 | 1960-04-26 | 期限届满 | United Control Corp | 953228。 探测结冰情况。 联合控制公司。 1961年4月26日[1960年4月26日]，第15135/61号。 标题G1A和G1X。 同样在H3部分中，在检测可能形成冰的大气条件的存在的装置中，探头10包括可在其上形成冰的表面14和越过该表面到达检测器30的辐射源24。 如上所述，探头10适于安装在飞行器上，并且具有大致流线型的锥形横截面，其中纵向部分构造成形成相对尖锐的前缘14作为结冰表面。 在探头的相对两端设置有SR90的容器30，该容器30沿着通过薄金属窗口18的通道22在表面14上通过第二窗口17和通道28发射#辐射到盖革-米勒管30。 探头还包括沿其长度延伸的电加热元件20和热敏电阻器34，以通过传导检测探头的温度。 在表面14上形成的冰吸收一些#辐射，并且当入射到探测器上的辐射下降到临界值时发出警报。 其一个臂由电阻器93形成，另一个臂由电阻器95与另一个电阻器97串联，第三个臂由电阻器75、76和79串联，第四个臂由电阻器77与四层二极管78和二极管80与电阻器81和电容器82的并联组合串联来感测。 由入射#辐射引起的盖革-米勒管30中的电流引起的电压脉冲由电容器67馈送到四层二极管78和二极管80的结。 在这些脉冲到达的临界低速率下，桥式电路的不平衡导致由晶体管83和90形成的双稳态放大器操作继电器87，继电器87给加热器20和报警灯103通电。 随着冰的融化，通过增加盖革-米勒管的脉冲供给速率，初始条件得以恢复。 过热保护继电器107在通过热敏电阻34的足够电流下工作，在这种情况下，通过继电器107的电阻器114、二极管115和触点110将晶体管90的基极接地，从而切断晶体管90和83，从而使继电器87和加热器20断电，从而降低晶体管90的基极电位。 在其上检测到冰的表面可以采取其它形式，例如导线的表面，并且探头可以控制飞行器的除冰设备， 7(未示出)。 可以通过断开测试开关56来测试该系统，以切断对盖革-米勒管30的电源，从而模拟结冰条件。 | what we claim is : 1. A probe for determining ice formation comprising a probe element adapted for securement to aircraft and missiles and operative independent of the functional portions thereof, said probe element including an intermediate recessed section of reduced width and airfoil cross-section, said recessed section comprising a rounded leading surface conducive to the formation of ice, a source of radioactive penetrating radiation, the penetrability of which is sensitive to the presence of ice, a radiation detector, said source of radiation and said , . . , . radiation detector being aligned with one another and positioned within said probe element on opposite sides of said intermediate section immediately in advance of said rounded leading surface, whereby formation of ice on said leading surface can be immediately detected by e reduction in radiation intensity occasioned by pas- 20 -, , AoA sage of radiation laterally through the layer of ice which forms on said leading surface. | B64D15/20
1983 | US3123327A | 直升机旋翼结冰探测器 | 1961-05-10 | 期限届满 |  |  | I claim : 1. For aircraft of the type including a sustaining blade rotating about a hub, a device responsive to the accretion 15 of ice, comprising a vertical support pivot having a mounting v/hereby it may be secured to such blade, a pivoted housing mounted for angular movement about the vertical pivot, stops limiting such angular movement to less than and establishing at the one limit a normal position and at the other an ice-accreted position, a tapering ice-accreting member projecting from the housing and normally presented forward of the hub, masses subject to centrifugal forces attending rotation about the hub, said masses including the housing and its ice-accreting member and being positioned and weighied for centrifugal balance about the pivot in the normal position in the absence of accreted ice, a switch having a fixed contact adjacent to the limit stop for the ice-accreted position and having a movable contact borne by angular movement of the housing from the normal position to the ice-accreted position, a source of electricity, and an electrical system operatively connected to said source of electricity and controlled by the switch, together further with a pre-loading mass pivoted on an axis parallel to the vertical support pivot, the pre-loading mass having a free end bearing against the housing aft of the support pivot, whereby to apply to it a twisting moment to offset the centrifugal force imposed by the presence of ice on the ice-accreting member. | B64C27/00
1984 | FR1353379A | 用于飞机的转子与旋转翼的除霜装置 | 1963-04-11 | 期限届满 | Westland Aircraft Ltd |  | ItESUME the invention concerns 1 a device to bring and to rement distribute regulie rement an anti-icing fluid towards a plurality of adjutages of ejection laid out of place in place over the length of a blade in rotation, which includes/understands a conduit of relatively important section dug in the aforementioned blade and adapted to produce staged reductions of pressure of the known as fluid trained in the aforementioned conduit by the force centrifuge, thanks to what a flow predetermined and virtually identical of fluid is projected out of each known as adjutage, all those having a section SEN siblement identical and sufficiently important to make sure the operation of the known as device; 2 a mode of realization of a device following 1, in which the staged reductions of pressure above mentioned are produced by the passage of the fluid through a succession of gauged openings | B64D15/16
1985 | GB934888A | 控制装置用于飞机除冰装置 | 1960-12-12 | 期限届满 | Leonard Philman Leigh | 934, 888。电加热Pitot管。L。P。leigh6月1960年12月12日，专利42677\/60。类39(3)。[还在组XX和xxvi]一种Pitot管，图。4，具有口在其前，侧和后边缘以检测所形成的冰。当冰形成在这些端口，所述微开关C，O，被驱动到放置到操作加热装置170，图。7，以脱-冰该端口，所述开关C，O也放置到操作装置用于去-冰所述进气通过激励一个时间-延迟继电器。说明书801, 746被称为到。 | WHAT I CLAIM IS : - 115 1. A control device for an aircraft deicing apparatus comprising a probe positioned in the air-inlet of a duct leading to an aircraft jet propulsion engine, said probe providing ice detection by having pressure sensing means 120 in the form of openings for sensing positive and negative pressures and pressure responsive means connected to said openings for operating said deicing apparatus upon formation of ice on said probe, said pressure sensing means 125 being provided on the leading edge and on the side edge of the probe, said pressure sensing means communicating with two sets of pressure chambers each of which is associated with pressure responsive means. 130 leading edge nor the side edge will detect the condition. For example, trailing-edge icing, which becomes a major problem in present high-speed aircraft, may occur in the absence of leadingedge or side-edge icing and under such conditions the deicing equipment would not be energized by the air-flow or pressure-sensing mechanism. To overcome this difficulty I provide the trailing-edge ice indicator T so that trailing-edge ice will form on the contacts 110 and 112 and serve as a bridge across which electrical energy will flow to give the icing signal and energize the deicing apparatus, the switch C being open and the switch 0 being closed. From the foregoing it will be readily apparent that the present invention will provide the proper signal for leading-edge icing, runback or side-edge icing, and trailing-edge icing. The system of this invention is arranged to prevent false icing signals or spurious operation of the deicing equipment. In some instances the angle of attack of the airstream in duct 10 will change with respect to probe 76. This may occur during maneuvering of the aircraft. As a result the pressure pattern around the probe will shift in accordance with the new relationship of the airstream to-the probe. Therefore, when air is flowing across probe 76 in the direction indicated by arrows 202 in Fig. 10, negative pressure zone N1 has shifted circumferentially around, the probe from the position of zone N of Fig. 9. This causes ports!86 as well as ports 96 to fall within vacuum zone N1, whereby equalizing the pressure on both sides of diaphragm 56 which causes switch C to close. This completes the circuit through leads 136 and 140. However, as seen in Fig. 11, this shifting of the vacuum zone also places port 86, within zone N' while trailing-edge port 106 remains within the negative pressure zone. None of the ports then are within positive pressure area P1. This means that 'both ports and 106 are subjected to the same pressure, equalizing the forces on diaphragm 62. Switch 0, therefore, returns to its normally open position and the circuit through lead 134 is interrupted. Thus, even though the pressure equalization on ports 86 and 96 would complete the circuit to relays K' and K2, the attendant equalization of ports 90 and 106 - 55 opens the circuit to the relays and prevents operation of the -deicing equipment., A similar effect is obtained if the angle of attack shifts around the probe in the other direction. If ports 86 and 96 are brought into the pressure zone, ports 90 and 106 are similarly shifted into this zone and the circuit is opened. Even if the airflow is reversed 11800 from the direction of Fig. 9, with the port 106 then being located at the leading-edge, the device will not falsely indicate an icing 934, 88, 8 2. A control device as set forth in claim 1, including a further ice sensing means arranged at the trailing edge of said probe and comprising electrical contacts which when closed by ice will operate said deicing apparatus. | B64D15/00